## bus
| name | vn_kv | type | zone | in_service
0 | bus_LV_4005-3_0_4_node_0 | 0.4 | n |  | TRUE
1 | bus_LV_4005-3_0_4_node_1 | 0.4 | n |  | TRUE
2 | bus_LV_4005-3_0_4_node_2 | 0.4 | n |  | TRUE
3 | bus_LV_4005-3_0_4_node_3 | 0.4 | n |  | TRUE
4 | bus_LV_4005-3_0_4_node_4 | 0.4 | n |  | TRUE
5 | bus_LV_4005-3_0_4_node_6 | 0.4 | n |  | TRUE
6 | bus_LV_4005-3_0_4_node_8 | 0.4 | n |  | TRUE
7 | bus_LV_4005-3_0_4_node_9 | 0.4 | n |  | TRUE
8 | bus_LV_4005-3_0_4_node_10 | 0.4 | n |  | TRUE
9 | bus_LV_4005-3_0_4_node_11 | 0.4 | n |  | TRUE
10 | bus_LV_4005-3_0_4_node_88 | 0.4 | n |  | TRUE
11 | bus_LV_4005-3_0_4_node_85 | 0.4 | n |  | TRUE
12 | bus_LV_4005-3_0_4_node_7 | 0.4 | n |  | TRUE
13 | bus_LV_4005-3_0_4_node_82 | 0.4 | n |  | TRUE
14 | bus_LV_4005-3_0_4_node_12 | 0.4 | n |  | TRUE
15 | bus_LV_4005-3_0_4_node_23 | 0.4 | n |  | TRUE
16 | bus_LV_4005-3_0_4_node_91 | 0.4 | n |  | TRUE
17 | bus_LV_4005-3_0_4_node_92 | 0.4 | n |  | TRUE
18 | bus_LV_4005-3_0_4_node_86 | 0.4 | n |  | TRUE
19 | bus_LV_4005-3_0_4_node_83 | 0.4 | n |  | TRUE
20 | bus_LV_4005-3_0_4_node_14 | 0.4 | n |  | TRUE
21 | bus_LV_4005-3_0_4_node_24 | 0.4 | n |  | TRUE
22 | bus_LV_4005-3_0_4_node_15 | 0.4 | n |  | TRUE
23 | bus_LV_4005-3_0_4_node_16 | 0.4 | n |  | TRUE
24 | bus_LV_4005-3_0_4_node_230 | 0.4 | n |  | TRUE
25 | bus_LV_4005-3_0_4_node_229 | 0.4 | n |  | TRUE
26 | bus_LV_4005-3_0_4_node_65 | 0.4 | n |  | TRUE
27 | bus_LV_4005-3_0_4_node_62 | 0.4 | n |  | TRUE
28 | bus_LV_4005-3_0_4_node_59 | 0.4 | n |  | TRUE
29 | bus_LV_4005-3_0_4_node_61 | 0.4 | n |  | TRUE
30 | bus_LV_4005-3_0_4_node_58 | 0.4 | n |  | TRUE
31 | bus_LV_4005-3_0_4_node_25 | 0.4 | n |  | TRUE
32 | bus_LV_4005-3_0_4_node_121 | 0.4 | n |  | TRUE
33 | bus_LV_4005-3_0_4_node_125 | 0.4 | n |  | TRUE
34 | bus_LV_4005-3_0_4_node_123 | 0.4 | n |  | TRUE
35 | bus_LV_4005-3_0_4_node_89 | 0.4 | n |  | TRUE
36 | bus_LV_4005-3_0_4_node_126 | 0.4 | n |  | TRUE
37 | bus_LV_4005-3_0_4_node_87 | 0.4 | n |  | TRUE
38 | bus_LV_4005-3_0_4_node_60 | 0.4 | n |  | TRUE
39 | bus_LV_4005-3_0_4_node_63 | 0.4 | n |  | TRUE
40 | bus_LV_4005-3_0_4_node_227 | 0.4 | n |  | TRUE
41 | bus_LV_4005-3_0_4_node_228 | 0.4 | n |  | TRUE
42 | bus_LV_4005-3_0_4_node_226 | 0.4 | n |  | TRUE
43 | bus_LV_4005-3_0_4_node_64 | 0.4 | n |  | TRUE
44 | bus_LV_4005-3_0_4_node_66 | 0.4 | n |  | TRUE
45 | bus_LV_4005-3_0_4_node_68 | 0.4 | n |  | TRUE
46 | bus_LV_4005-3_0_4_node_69 | 0.4 | n |  | TRUE
47 | bus_LV_4005-3_0_4_node_67 | 0.4 | n |  | TRUE
48 | bus_LV_4005-3_0_4_node_73 | 0.4 | n |  | TRUE
49 | bus_LV_4005-3_0_4_node_70 | 0.4 | n |  | TRUE
50 | bus_LV_4005-3_0_4_node_225 | 0.4 | n |  | TRUE
51 | bus_LV_4005-3_0_4_node_223 | 0.4 | n |  | TRUE
52 | bus_LV_4005-3_0_4_node_221 | 0.4 | n |  | TRUE
53 | bus_LV_4005-3_0_4_node_197 | 0.4 | n |  | TRUE
54 | bus_LV_4005-3_0_4_node_71 | 0.4 | n |  | TRUE
55 | bus_LV_4005-3_0_4_node_72 | 0.4 | n |  | TRUE
56 | bus_LV_4005-3_0_4_node_74 | 0.4 | n |  | TRUE
57 | bus_LV_4005-3_0_4_node_75 | 0.4 | n |  | TRUE
58 | bus_LV_4005-3_0_4_node_198 | 0.4 | n |  | TRUE
59 | bus_LV_4005-3_0_4_node_139 | 0.4 | n |  | TRUE
60 | bus_LV_4005-3_0_4_node_138 | 0.4 | n |  | TRUE
61 | bus_LV_4005-3_0_4_node_203 | 0.4 | n |  | TRUE
62 | bus_LV_4005-3_0_4_node_204 | 0.4 | n |  | TRUE
63 | bus_LV_4005-3_0_4_node_84 | 0.4 | n |  | TRUE
64 | bus_LV_4005-3_0_4_node_90 | 0.4 | n |  | TRUE
65 | bus_LV_4005-3_0_4_node_182 | 0.4 | n |  | TRUE
66 | bus_LV_4005-3_0_4_node_95 | 0.4 | n |  | TRUE
67 | bus_LV_4005-3_0_4_node_93 | 0.4 | n |  | TRUE
68 | bus_LV_4005-3_0_4_node_185 | 0.4 | n |  | TRUE
69 | bus_LV_4005-3_0_4_node_181 | 0.4 | n |  | TRUE
70 | bus_LV_4005-3_0_4_node_96 | 0.4 | n |  | TRUE
71 | bus_LV_4005-3_0_4_node_97 | 0.4 | n |  | TRUE
72 | bus_LV_4005-3_0_4_node_98 | 0.4 | n |  | TRUE
73 | bus_LV_4005-3_0_4_node_99 | 0.4 | n |  | TRUE
74 | bus_LV_4005-3_0_4_node_100 | 0.4 | n |  | TRUE
75 | bus_LV_4005-3_0_4_node_101 | 0.4 | n |  | TRUE
76 | bus_LV_4005-3_0_4_node_114 | 0.4 | n |  | TRUE
77 | bus_LV_4005-3_0_4_node_102 | 0.4 | n |  | TRUE
78 | bus_LV_4005-3_0_4_node_115 | 0.4 | n |  | TRUE
79 | bus_LV_4005-3_0_4_node_116 | 0.4 | n |  | TRUE
80 | bus_LV_4005-3_0_4_node_108 | 0.4 | n |  | TRUE
81 | bus_LV_4005-3_0_4_node_110 | 0.4 | n |  | TRUE
82 | bus_LV_4005-3_0_4_node_111 | 0.4 | n |  | TRUE
83 | bus_LV_4005-3_0_4_node_106 | 0.4 | n |  | TRUE
84 | bus_LV_4005-3_0_4_node_103 | 0.4 | n |  | TRUE
85 | bus_LV_4005-3_0_4_node_104 | 0.4 | n |  | TRUE
86 | bus_LV_4005-3_0_4_node_105 | 0.4 | n |  | TRUE
87 | bus_LV_4005-3_0_4_node_107 | 0.4 | n |  | TRUE
88 | bus_LV_4005-3_0_4_node_109 | 0.4 | n |  | TRUE
89 | bus_LV_4005-3_0_4_node_137 | 0.4 | n |  | TRUE
90 | bus_LV_4005-3_0_4_node_112 | 0.4 | n |  | TRUE
91 | bus_LV_4005-3_0_4_node_113 | 0.4 | n |  | TRUE
92 | bus_LV_4005-3_0_4_node_117 | 0.4 | n |  | TRUE
93 | bus_LV_4005-3_0_4_node_118 | 0.4 | n |  | TRUE
94 | bus_LV_4005-3_0_4_node_119 | 0.4 | n |  | TRUE
95 | bus_LV_4005-3_0_4_node_120 | 0.4 | n |  | TRUE
96 | bus_LV_4005-3_0_4_node_134 | 0.4 | n |  | TRUE
97 | bus_LV_4005-3_0_4_node_124 | 0.4 | n |  | TRUE
98 | bus_LV_4005-3_0_4_node_122 | 0.4 | n |  | TRUE
99 | bus_LV_4005-3_0_4_node_135 | 0.4 | n |  | TRUE
100 | bus_LV_4005-3_0_4_node_188 | 0.4 | n |  | TRUE
101 | bus_LV_4005-3_0_4_node_183 | 0.4 | n |  | TRUE
102 | bus_LV_4005-3_0_4_node_127 | 0.4 | n |  | TRUE
103 | bus_LV_4005-3_0_4_node_128 | 0.4 | n |  | TRUE
104 | bus_LV_4005-3_0_4_node_129 | 0.4 | n |  | TRUE
105 | bus_LV_4005-3_0_4_node_130 | 0.4 | n |  | TRUE
106 | bus_LV_4005-3_0_4_node_131 | 0.4 | n |  | TRUE
107 | bus_LV_4005-3_0_4_node_132 | 0.4 | n |  | TRUE
108 | bus_LV_4005-3_0_4_node_133 | 0.4 | n |  | TRUE
109 | bus_LV_4005-3_0_4_node_186 | 0.4 | n |  | TRUE
110 | bus_LV_4005-3_0_4_node_150 | 0.4 | n |  | TRUE
111 | bus_LV_4005-3_0_4_node_290 | 0.4 | n |  | TRUE
112 | bus_LV_4005-3_0_4_node_151 | 0.4 | n |  | TRUE
113 | bus_LV_4005-3_0_4_node_149 | 0.4 | n |  | TRUE
114 | bus_LV_4005-3_0_4_node_136 | 0.4 | n |  | TRUE
115 | bus_LV_4005-3_0_4_node_187 | 0.4 | n |  | TRUE
116 | bus_LV_4005-3_0_4_node_193 | 0.4 | n |  | TRUE
117 | bus_LV_4005-3_0_4_node_192 | 0.4 | n |  | TRUE
118 | bus_LV_4005-3_0_4_node_140 | 0.4 | n |  | TRUE
119 | bus_LV_4005-3_0_4_node_146 | 0.4 | n |  | TRUE
120 | bus_LV_4005-3_0_4_node_143 | 0.4 | n |  | TRUE
121 | bus_LV_4005-3_0_4_node_293 | 0.4 | n |  | TRUE
122 | bus_LV_4005-3_0_4_node_292 | 0.4 | n |  | TRUE
123 | bus_LV_4005-3_0_4_node_141 | 0.4 | n |  | TRUE
124 | bus_LV_4005-3_0_4_node_142 | 0.4 | n |  | TRUE
125 | bus_LV_4005-3_0_4_node_144 | 0.4 | n |  | TRUE
126 | bus_LV_4005-3_0_4_node_145 | 0.4 | n |  | TRUE
127 | bus_LV_4005-3_0_4_node_147 | 0.4 | n |  | TRUE
128 | bus_LV_4005-3_0_4_node_148 | 0.4 | n |  | TRUE
129 | bus_LV_4005-3_0_4_node_194 | 0.4 | n |  | TRUE
130 | bus_LV_4005-3_0_4_node_178 | 0.4 | n |  | TRUE
131 | bus_LV_4005-3_0_4_node_175 | 0.4 | n |  | TRUE
132 | bus_LV_4005-3_0_4_node_179 | 0.4 | n |  | TRUE
133 | bus_LV_4005-3_0_4_node_180 | 0.4 | n |  | TRUE
134 | bus_LV_4005-3_0_4_node_241 | 0.4 | n |  | TRUE
135 | bus_LV_4005-3_0_4_node_242 | 0.4 | n |  | TRUE
136 | bus_LV_4005-3_0_4_node_240 | 0.4 | n |  | TRUE
137 | bus_LV_4005-3_0_4_node_249 | 0.4 | n |  | TRUE
138 | bus_LV_4005-3_0_4_node_184 | 0.4 | n |  | TRUE
139 | bus_LV_4005-3_0_4_node_189 | 0.4 | n |  | TRUE
140 | bus_LV_4005-3_0_4_node_195 | 0.4 | n |  | TRUE
141 | bus_LV_4005-3_0_4_node_190 | 0.4 | n |  | TRUE
142 | bus_LV_4005-3_0_4_node_191 | 0.4 | n |  | TRUE
143 | bus_LV_4005-3_0_4_node_196 | 0.4 | n |  | TRUE
144 | bus_LV_4005-3_0_4_node_244 | 0.4 | n |  | TRUE
145 | bus_LV_4005-3_0_4_node_243 | 0.4 | n |  | TRUE
146 | bus_LV_4005-3_0_4_node_200 | 0.4 | n |  | TRUE
147 | bus_LV_4005-3_0_4_node_199 | 0.4 | n |  | TRUE
148 | bus_LV_4005-3_0_4_node_201 | 0.4 | n |  | TRUE
149 | bus_LV_4005-3_0_4_node_202 | 0.4 | n |  | TRUE
150 | bus_LV_4005-3_0_4_node_291 | 0.4 | n |  | TRUE
151 | bus_LV_4005-3_0_4_node_256 | 0.4 | n |  | TRUE
152 | bus_LV_4005-3_0_4_node_255 | 0.4 | n |  | TRUE
153 | bus_LV_4005-3_0_4_node_205 | 0.4 | n |  | TRUE
154 | bus_LV_4005-3_0_4_node_215 | 0.4 | n |  | TRUE
155 | bus_LV_4005-3_0_4_node_206 | 0.4 | n |  | TRUE
156 | bus_LV_4005-3_0_4_node_207 | 0.4 | n |  | TRUE
157 | bus_LV_4005-3_0_4_node_211 | 0.4 | n |  | TRUE
158 | bus_LV_4005-3_0_4_node_208 | 0.4 | n |  | TRUE
159 | bus_LV_4005-3_0_4_node_209 | 0.4 | n |  | TRUE
160 | bus_LV_4005-3_0_4_node_210 | 0.4 | n |  | TRUE
161 | bus_LV_4005-3_0_4_node_212 | 0.4 | n |  | TRUE
162 | bus_LV_4005-3_0_4_node_213 | 0.4 | n |  | TRUE
163 | bus_LV_4005-3_0_4_node_214 | 0.4 | n |  | TRUE
164 | bus_LV_4005-3_0_4_node_216 | 0.4 | n |  | TRUE
165 | bus_LV_4005-3_0_4_node_217 | 0.4 | n |  | TRUE
166 | bus_LV_4005-3_0_4_node_218 | 0.4 | n |  | TRUE
167 | bus_LV_4005-3_0_4_node_222 | 0.4 | n |  | TRUE
168 | bus_LV_4005-3_0_4_node_236 | 0.4 | n |  | TRUE
169 | bus_LV_4005-3_0_4_node_224 | 0.4 | n |  | TRUE
170 | bus_LV_4005-3_0_4_node_234 | 0.4 | n |  | TRUE
171 | bus_LV_4005-3_0_4_node_235 | 0.4 | n |  | TRUE
172 | bus_LV_4005-3_0_4_node_219 | 0.4 | n |  | TRUE
173 | bus_LV_4005-3_0_4_node_220 | 0.4 | n |  | TRUE
174 | bus_LV_4005-3_0_4_node_251 | 0.4 | n |  | TRUE
175 | bus_LV_4005-3_0_4_node_237 | 0.4 | n |  | TRUE
176 | bus_LV_4005-3_0_4_node_238 | 0.4 | n |  | TRUE
177 | bus_LV_4005-3_0_4_node_239 | 0.4 | n |  | TRUE
178 | bus_LV_4005-3_0_4_node_248 | 0.4 | n |  | TRUE
179 | bus_LV_4005-3_0_4_node_250 | 0.4 | n |  | TRUE
180 | bus_LV_4005-3_0_4_node_246 | 0.4 | n |  | TRUE
181 | bus_LV_4005-3_0_4_node_252 | 0.4 | n |  | TRUE
182 | bus_LV_4005-3_0_4_node_253 | 0.4 | n |  | TRUE
183 | bus_LV_4005-3_0_4_node_254 | 0.4 | n |  | TRUE
184 | bus_LV_4005-3_0_4_node_245 | 0.4 | n |  | TRUE
185 | bus_MV_390_0_node_63 | 20 | n |  | TRUE

## load
| name | bus | p_mw | q_mvar | const_z_percent | const_i_percent | sn_mva | scaling | in_service | type
0 | LV_4005-3_0_4_load_0 | 0 | 0.0024136 | 0.00060491 | 0 | 0 |  | 1 | TRUE | wye
1 | LV_4005-3_0_4_load_1 | 1 | 0.00080257 | 0.00020114 | 0 | 0 |  | 1 | TRUE | wye
2 | LV_4005-3_0_4_load_9 | 7 | 0.0014666 | 0.00036757 | 0 | 0 |  | 1 | TRUE | wye
3 | LV_4005-3_0_4_load_10 | 8 | 0.0036798 | 0.00092224 | 0 | 0 |  | 1 | TRUE | wye
4 | LV_4005-3_0_4_load_11 | 9 | 0.0034642 | 0.00086822 | 0 | 0 |  | 1 | TRUE | wye
5 | LV_4005-3_0_4_load_85 | 11 | 0.00076725 | 0.00019229 | 0 | 0 |  | 1 | TRUE | wye
6 | LV_4005-3_0_4_load_82 | 13 | 0.00098864 | 0.00024778 | 0 | 0 |  | 1 | TRUE | wye
7 | LV_4005-3_0_4_load_12 | 14 | 0.0048256 | 0.0012094 | 0 | 0 |  | 1 | TRUE | wye
8 | LV_4005-3_0_4_load_23 | 15 | 0.0012117 | 0.00030368 | 0 | 0 |  | 1 | TRUE | wye
9 | LV_4005-3_0_4_load_91 | 16 | 0.0018932 | 0.00047447 | 0 | 0 |  | 1 | TRUE | wye
10 | LV_4005-3_0_4_load_92 | 17 | 0.00061894 | 0.00015512 | 0 | 0 |  | 1 | TRUE | wye
11 | LV_4005-3_0_4_load_86 | 18 | 0.00048824 | 0.00012236 | 0 | 0 |  | 1 | TRUE | wye
12 | LV_4005-3_0_4_load_83 | 19 | 0.0019989 | 0.00050098 | 0 | 0 |  | 1 | TRUE | wye
13 | LV_4005-3_0_4_load_14 | 20 | 0.0010017 | 0.00025105 | 0 | 0 |  | 1 | TRUE | wye
14 | LV_4005-3_0_4_load_24 | 21 | 0.0014178 | 0.00035534 | 0 | 0 |  | 1 | TRUE | wye
15 | LV_4005-3_0_4_load_15 | 22 | 0.00084491 | 0.00021175 | 0 | 0 |  | 1 | TRUE | wye
16 | LV_4005-3_0_4_load_16 | 23 | 0.00055638 | 0.00013944 | 0 | 0 |  | 1 | TRUE | wye
17 | LV_4005-3_0_4_load_230 | 24 | 0.00048211 | 0.00012083 | 0 | 0 |  | 1 | TRUE | wye
18 | LV_4005-3_0_4_load_229 | 25 | 0.00057991 | 0.00014534 | 0 | 0 |  | 1 | TRUE | wye
19 | LV_4005-3_0_4_load_65 | 26 | 0.0011736 | 0.00029413 | 0 | 0 |  | 1 | TRUE | wye
20 | LV_4005-3_0_4_load_59 | 28 | 0.0028215 | 0.00070713 | 0 | 0 |  | 1 | TRUE | wye
21 | LV_4005-3_0_4_load_61 | 29 | 0.0068007 | 0.0017044 | 0 | 0 |  | 1 | TRUE | wye
22 | LV_4005-3_0_4_load_58 | 30 | 0.0012 | 0.00030074 | 0 | 0 |  | 1 | TRUE | wye
23 | LV_4005-3_0_4_load_125 | 33 | 0.0028182 | 0.0007063 | 0 | 0 |  | 1 | TRUE | wye
24 | LV_4005-3_0_4_load_126 | 36 | 0.0010503 | 0.00026323 | 0 | 0 |  | 1 | TRUE | wye
25 | LV_4005-3_0_4_load_60 | 38 | 0.0011731 | 0.00029401 | 0 | 0 |  | 1 | TRUE | wye
26 | LV_4005-3_0_4_load_63 | 39 | 0.0012653 | 0.00031711 | 0 | 0 |  | 1 | TRUE | wye
27 | LV_4005-3_0_4_load_227 | 40 | 0.00080462 | 0.00020166 | 0 | 0 |  | 1 | TRUE | wye
28 | LV_4005-3_0_4_load_228 | 41 | 0.0016237 | 0.00040694 | 0 | 0 |  | 1 | TRUE | wye
29 | LV_4005-3_0_4_load_226 | 42 | 0.0018577 | 0.00046559 | 0 | 0 |  | 1 | TRUE | wye
30 | LV_4005-3_0_4_load_66 | 44 | 0.0013845 | 0.000347 | 0 | 0 |  | 1 | TRUE | wye
31 | LV_4005-3_0_4_load_68 | 45 | 0.001984 | 0.00049724 | 0 | 0 |  | 1 | TRUE | wye
32 | LV_4005-3_0_4_load_69 | 46 | 0.0012441 | 0.0003118 | 0 | 0 |  | 1 | TRUE | wye
33 | LV_4005-3_0_4_load_67 | 47 | 0.0039092 | 0.00097974 | 0 | 0 |  | 1 | TRUE | wye
34 | LV_4005-3_0_4_load_70 | 49 | 0.0023013 | 0.00057677 | 0 | 0 |  | 1 | TRUE | wye
35 | LV_4005-3_0_4_load_225 | 50 | 0.00055523 | 0.00013915 | 0 | 0 |  | 1 | TRUE | wye
36 | LV_4005-3_0_4_load_223 | 51 | 0.0011125 | 0.00027882 | 0 | 0 |  | 1 | TRUE | wye
37 | LV_4005-3_0_4_load_221 | 52 | 0.0024192 | 0.00060632 | 0 | 0 |  | 1 | TRUE | wye
38 | LV_4005-3_0_4_load_197 | 53 | 0.0019031 | 0.00047697 | 0 | 0 |  | 1 | TRUE | wye
39 | LV_4005-3_0_4_load_71 | 54 | 0.0011187 | 0.00028036 | 0 | 0 |  | 1 | TRUE | wye
40 | LV_4005-3_0_4_load_72 | 55 | 0.0030146 | 0.00075552 | 0 | 0 |  | 1 | TRUE | wye
41 | LV_4005-3_0_4_load_74 | 56 | 0.0023582 | 0.00059102 | 0 | 0 |  | 1 | TRUE | wye
42 | LV_4005-3_0_4_load_75 | 57 | 0.0015588 | 0.00039068 | 0 | 0 |  | 1 | TRUE | wye
43 | LV_4005-3_0_4_load_198 | 58 | 0.0019735 | 0.0004946 | 0 | 0 |  | 1 | TRUE | wye
44 | LV_4005-3_0_4_load_139 | 59 | 0.0011794 | 0.00029558 | 0 | 0 |  | 1 | TRUE | wye
45 | LV_4005-3_0_4_load_203 | 61 | 0.002416 | 0.00060551 | 0 | 0 |  | 1 | TRUE | wye
46 | LV_4005-3_0_4_load_204 | 62 | 0.0018633 | 0.00046699 | 0 | 0 |  | 1 | TRUE | wye
47 | LV_4005-3_0_4_load_84 | 63 | 0.00069463 | 0.00017409 | 0 | 0 |  | 1 | TRUE | wye
48 | LV_4005-3_0_4_load_90 | 64 | 0.00052713 | 0.00013211 | 0 | 0 |  | 1 | TRUE | wye
49 | LV_4005-3_0_4_load_182 | 65 | 0.00074968 | 0.00018789 | 0 | 0 |  | 1 | TRUE | wye
50 | LV_4005-3_0_4_load_95 | 66 | 0.0011471 | 0.0002875 | 0 | 0 |  | 1 | TRUE | wye
51 | LV_4005-3_0_4_load_93 | 67 | 0.00096932 | 0.00024293 | 0 | 0 |  | 1 | TRUE | wye
52 | LV_4005-3_0_4_load_96 | 70 | 0.0012137 | 0.00030418 | 0 | 0 |  | 1 | TRUE | wye
53 | LV_4005-3_0_4_load_97 | 71 | 0.00027473 | 6.8853e-05 | 0 | 0 |  | 1 | TRUE | wye
54 | LV_4005-3_0_4_load_98 | 72 | 0.0018586 | 0.00046582 | 0 | 0 |  | 1 | TRUE | wye
55 | LV_4005-3_0_4_load_99 | 73 | 0.001625 | 0.00040727 | 0 | 0 |  | 1 | TRUE | wye
56 | LV_4005-3_0_4_load_100 | 74 | 0.0062927 | 0.0015771 | 0 | 0 |  | 1 | TRUE | wye
57 | LV_4005-3_0_4_load_101 | 75 | 0.0014964 | 0.00037504 | 0 | 0 |  | 1 | TRUE | wye
58 | LV_4005-3_0_4_load_102 | 77 | 0.001014 | 0.00025412 | 0 | 0 |  | 1 | TRUE | wye
59 | LV_4005-3_0_4_load_116 | 79 | 0.0029916 | 0.00074976 | 0 | 0 |  | 1 | TRUE | wye
60 | LV_4005-3_0_4_load_110 | 81 | 0.0010888 | 0.00027288 | 0 | 0 |  | 1 | TRUE | wye
61 | LV_4005-3_0_4_load_111 | 82 | 0.0016349 | 0.00040974 | 0 | 0 |  | 1 | TRUE | wye
62 | LV_4005-3_0_4_load_106 | 83 | 0.00055241 | 0.00013845 | 0 | 0 |  | 1 | TRUE | wye
63 | LV_4005-3_0_4_load_103 | 84 | 0.0011182 | 0.00028023 | 0 | 0 |  | 1 | TRUE | wye
64 | LV_4005-3_0_4_load_104 | 85 | 0.0016396 | 0.00041092 | 0 | 0 |  | 1 | TRUE | wye
65 | LV_4005-3_0_4_load_105 | 86 | 0.0018982 | 0.00047573 | 0 | 0 |  | 1 | TRUE | wye
66 | LV_4005-3_0_4_load_109 | 88 | 0.0030201 | 0.00075691 | 0 | 0 |  | 1 | TRUE | wye
67 | LV_4005-3_0_4_load_112 | 90 | 0.0010199 | 0.00025562 | 0 | 0 |  | 1 | TRUE | wye
68 | LV_4005-3_0_4_load_113 | 91 | 0.0011918 | 0.0002987 | 0 | 0 |  | 1 | TRUE | wye
69 | LV_4005-3_0_4_load_117 | 92 | 0.0020302 | 0.00050882 | 0 | 0 |  | 1 | TRUE | wye
70 | LV_4005-3_0_4_load_118 | 93 | 0.0011755 | 0.00029461 | 0 | 0 |  | 1 | TRUE | wye
71 | LV_4005-3_0_4_load_119 | 94 | 0.0033473 | 0.00083892 | 0 | 0 |  | 1 | TRUE | wye
72 | LV_4005-3_0_4_load_120 | 95 | 0.0014616 | 0.0003663 | 0 | 0 |  | 1 | TRUE | wye
73 | LV_4005-3_0_4_load_134 | 96 | 0.0019726 | 0.00049437 | 0 | 0 |  | 1 | TRUE | wye
74 | LV_4005-3_0_4_load_124 | 97 | 0.003309 | 0.0008293 | 0 | 0 |  | 1 | TRUE | wye
75 | LV_4005-3_0_4_load_122 | 98 | 0.00061803 | 0.00015489 | 0 | 0 |  | 1 | TRUE | wye
76 | LV_4005-3_0_4_load_135 | 99 | 0.0027685 | 0.00069385 | 0 | 0 |  | 1 | TRUE | wye
77 | LV_4005-3_0_4_load_127 | 102 | 0.0025878 | 0.00064857 | 0 | 0 |  | 1 | TRUE | wye
78 | LV_4005-3_0_4_load_128 | 103 | 0.0010847 | 0.00027186 | 0 | 0 |  | 1 | TRUE | wye
79 | LV_4005-3_0_4_load_130 | 105 | 0.0046467 | 0.0011646 | 0 | 0 |  | 1 | TRUE | wye
80 | LV_4005-3_0_4_load_132 | 107 | 0.0048815 | 0.0012234 | 0 | 0 |  | 1 | TRUE | wye
81 | LV_4005-3_0_4_load_133 | 108 | 0.0071209 | 0.0017847 | 0 | 0 |  | 1 | TRUE | wye
82 | LV_4005-3_0_4_load_186 | 109 | 0.0030991 | 0.00077672 | 0 | 0 |  | 1 | TRUE | wye
83 | LV_4005-3_0_4_load_290 | 111 | 0.001212 | 0.00030375 | 0 | 0 |  | 1 | TRUE | wye
84 | LV_4005-3_0_4_load_149 | 113 | 0.0032516 | 0.00081493 | 0 | 0 |  | 1 | TRUE | wye
85 | LV_4005-3_0_4_load_187 | 115 | 0.0046971 | 0.0011772 | 0 | 0 |  | 1 | TRUE | wye
86 | LV_4005-3_0_4_load_193 | 116 | 0.0057367 | 0.0014378 | 0 | 0 |  | 1 | TRUE | wye
87 | LV_4005-3_0_4_load_192 | 117 | 0.0044043 | 0.0011038 | 0 | 0 |  | 1 | TRUE | wye
88 | LV_4005-3_0_4_load_140 | 118 | 0.0023055 | 0.00057782 | 0 | 0 |  | 1 | TRUE | wye
89 | LV_4005-3_0_4_load_146 | 119 | 0.0039049 | 0.00097867 | 0 | 0 |  | 1 | TRUE | wye
90 | LV_4005-3_0_4_load_293 | 121 | 0.0029396 | 0.00073674 | 0 | 0 |  | 1 | TRUE | wye
91 | LV_4005-3_0_4_load_292 | 122 | 0.0007754 | 0.00019433 | 0 | 0 |  | 1 | TRUE | wye
92 | LV_4005-3_0_4_load_141 | 123 | 0.0042083 | 0.0010547 | 0 | 0 |  | 1 | TRUE | wye
93 | LV_4005-3_0_4_load_142 | 124 | 0.0021432 | 0.00053712 | 0 | 0 |  | 1 | TRUE | wye
94 | LV_4005-3_0_4_load_144 | 125 | 0.0024659 | 0.000618 | 0 | 0 |  | 1 | TRUE | wye
95 | LV_4005-3_0_4_load_145 | 126 | 0.003582 | 0.00089775 | 0 | 0 |  | 1 | TRUE | wye
96 | LV_4005-3_0_4_load_147 | 127 | 0.0024433 | 0.00061236 | 0 | 0 |  | 1 | TRUE | wye
97 | LV_4005-3_0_4_load_148 | 128 | 0.0021376 | 0.00053573 | 0 | 0 |  | 1 | TRUE | wye
98 | LV_4005-3_0_4_load_178 | 130 | 0.0021795 | 0.00054623 | 0 | 0 |  | 1 | TRUE | wye
99 | LV_4005-3_0_4_load_179 | 132 | 0.0046159 | 0.0011569 | 0 | 0 |  | 1 | TRUE | wye
100 | LV_4005-3_0_4_load_180 | 133 | 0.00077808 | 0.00019501 | 0 | 0 |  | 1 | TRUE | wye
101 | LV_4005-3_0_4_load_241 | 134 | 0.0039288 | 0.00098465 | 0 | 0 |  | 1 | TRUE | wye
102 | LV_4005-3_0_4_load_242 | 135 | 0.0034956 | 0.00087608 | 0 | 0 |  | 1 | TRUE | wye
103 | LV_4005-3_0_4_load_240 | 136 | 0.0026329 | 0.00065986 | 0 | 0 |  | 1 | TRUE | wye
104 | LV_4005-3_0_4_load_249 | 137 | 0.0033419 | 0.00083755 | 0 | 0 |  | 1 | TRUE | wye
105 | LV_4005-3_0_4_load_184 | 138 | 0.0037342 | 0.00093587 | 0 | 0 |  | 1 | TRUE | wye
106 | LV_4005-3_0_4_load_189 | 139 | 0.0015831 | 0.00039677 | 0 | 0 |  | 1 | TRUE | wye
107 | LV_4005-3_0_4_load_195 | 140 | 0.0026547 | 0.00066534 | 0 | 0 |  | 1 | TRUE | wye
108 | LV_4005-3_0_4_load_190 | 141 | 0.0037202 | 0.00093238 | 0 | 0 |  | 1 | TRUE | wye
109 | LV_4005-3_0_4_load_196 | 143 | 0.0018927 | 0.00047435 | 0 | 0 |  | 1 | TRUE | wye
110 | LV_4005-3_0_4_load_244 | 144 | 0.0027184 | 0.00068129 | 0 | 0 |  | 1 | TRUE | wye
111 | LV_4005-3_0_4_load_243 | 145 | 0.0029825 | 0.00074749 | 0 | 0 |  | 1 | TRUE | wye
112 | LV_4005-3_0_4_load_200 | 146 | 0.0022128 | 0.00055458 | 0 | 0 |  | 1 | TRUE | wye
113 | LV_4005-3_0_4_load_199 | 147 | 0.0020638 | 0.00051724 | 0 | 0 |  | 1 | TRUE | wye
114 | LV_4005-3_0_4_load_201 | 148 | 0.0024743 | 0.00062013 | 0 | 0 |  | 1 | TRUE | wye
115 | LV_4005-3_0_4_load_202 | 149 | 0.00338 | 0.00084711 | 0 | 0 |  | 1 | TRUE | wye
116 | LV_4005-3_0_4_load_291 | 150 | 0.00075468 | 0.00018914 | 0 | 0 |  | 1 | TRUE | wye
117 | LV_4005-3_0_4_load_256 | 151 | 0.00076048 | 0.0001906 | 0 | 0 |  | 1 | TRUE | wye
118 | LV_4005-3_0_4_load_255 | 152 | 0.00073013 | 0.00018299 | 0 | 0 |  | 1 | TRUE | wye
119 | LV_4005-3_0_4_load_205 | 153 | 0.0020912 | 0.00052411 | 0 | 0 |  | 1 | TRUE | wye
120 | LV_4005-3_0_4_load_206 | 155 | 0.0013902 | 0.00034842 | 0 | 0 |  | 1 | TRUE | wye
121 | LV_4005-3_0_4_load_207 | 156 | 0.0026027 | 0.00065231 | 0 | 0 |  | 1 | TRUE | wye
122 | LV_4005-3_0_4_load_211 | 157 | 0.0011599 | 0.0002907 | 0 | 0 |  | 1 | TRUE | wye
123 | LV_4005-3_0_4_load_208 | 158 | 0.0010964 | 0.00027479 | 0 | 0 |  | 1 | TRUE | wye
124 | LV_4005-3_0_4_load_212 | 161 | 0.0014685 | 0.00036804 | 0 | 0 |  | 1 | TRUE | wye
125 | LV_4005-3_0_4_load_213 | 162 | 0.0011588 | 0.00029042 | 0 | 0 |  | 1 | TRUE | wye
126 | LV_4005-3_0_4_load_214 | 163 | 0.0061835 | 0.0015497 | 0 | 0 |  | 1 | TRUE | wye
127 | LV_4005-3_0_4_load_216 | 164 | 0.0010523 | 0.00026374 | 0 | 0 |  | 1 | TRUE | wye
128 | LV_4005-3_0_4_load_217 | 165 | 0.0013127 | 0.00032899 | 0 | 0 |  | 1 | TRUE | wye
129 | LV_4005-3_0_4_load_218 | 166 | 0.018871 | 0.0047296 | 0 | 0 |  | 1 | TRUE | wye
130 | LV_4005-3_0_4_load_222 | 167 | 0.0016848 | 0.00042225 | 0 | 0 |  | 1 | TRUE | wye
131 | LV_4005-3_0_4_load_236 | 168 | 0.0030918 | 0.00077487 | 0 | 0 |  | 1 | TRUE | wye
132 | LV_4005-3_0_4_load_224 | 169 | 0.0009349 | 0.00023431 | 0 | 0 |  | 1 | TRUE | wye
133 | LV_4005-3_0_4_load_234 | 170 | 0.0015154 | 0.00037979 | 0 | 0 |  | 1 | TRUE | wye
134 | LV_4005-3_0_4_load_235 | 171 | 0.0036582 | 0.00091683 | 0 | 0 |  | 1 | TRUE | wye
135 | LV_4005-3_0_4_load_219 | 172 | 0.0011299 | 0.00028318 | 0 | 0 |  | 1 | TRUE | wye
136 | LV_4005-3_0_4_load_220 | 173 | 0.0027648 | 0.00069293 | 0 | 0 |  | 1 | TRUE | wye
137 | LV_4005-3_0_4_load_251 | 174 | 0.0030715 | 0.00076979 | 0 | 0 |  | 1 | TRUE | wye
138 | LV_4005-3_0_4_load_237 | 175 | 0.0033176 | 0.00083147 | 0 | 0 |  | 1 | TRUE | wye
139 | LV_4005-3_0_4_load_238 | 176 | 0.0042467 | 0.0010643 | 0 | 0 |  | 1 | TRUE | wye
140 | LV_4005-3_0_4_load_239 | 177 | 0.0039189 | 0.00098217 | 0 | 0 |  | 1 | TRUE | wye
141 | LV_4005-3_0_4_load_248 | 178 | 0.0016717 | 0.00041897 | 0 | 0 |  | 1 | TRUE | wye
142 | LV_4005-3_0_4_load_250 | 179 | 0.0016082 | 0.00040306 | 0 | 0 |  | 1 | TRUE | wye
143 | LV_4005-3_0_4_load_246 | 180 | 0.0036199 | 0.00090724 | 0 | 0 |  | 1 | TRUE | wye
144 | LV_4005-3_0_4_load_252 | 181 | 0.0018135 | 0.00045451 | 0 | 0 |  | 1 | TRUE | wye
145 | LV_4005-3_0_4_load_253 | 182 | 0.0010807 | 0.00027085 | 0 | 0 |  | 1 | TRUE | wye
146 | LV_4005-3_0_4_load_254 | 183 | 0.00067745 | 0.00016978 | 0 | 0 |  | 1 | TRUE | wye
147 | LV_4005-3_0_4_load_245 | 184 | 0.0017623 | 0.00044168 | 0 | 0 |  | 1 | TRUE | wye

## ext_grid
| name | bus | vm_pu | va_degree | slack_weight | in_service
0 |  | 145 | 1 | 0 | 1 | TRUE

## line
| name | std_type | from_bus | to_bus | length_km | r_ohm_per_km | x_ohm_per_km | c_nf_per_km | g_us_per_km | max_i_ka | df | parallel | type | in_service
0 | LV_4005-3_0_4_line_0 |  | 0 | 1 | 0.014121 | 0.125 | 0.08 | 261 | 0 | 0.364 | 1 | 1 | cs | TRUE
1 | LV_4005-3_0_4_line_1 |  | 0 | 2 | 0.026383 | 0.125 | 0.08 | 261 | 0 | 0.364 | 1 | 1 | cs | TRUE
2 | LV_4005-3_0_4_line_2 |  | 1 | 3 | 0.024372 | 0.125 | 0.08 | 261 | 0 | 0.364 | 1 | 1 | cs | TRUE
3 | LV_4005-3_0_4_line_3 |  | 2 | 4 | 0.008936 | 0.125 | 0.08 | 261 | 0 | 0.364 | 1 | 1 | cs | TRUE
4 | LV_4005-3_0_4_line_4 |  | 2 | 5 | 0.028755 | 0.125 | 0.08 | 261 | 0 | 0.364 | 1 | 1 | cs | TRUE
5 | LV_4005-3_0_4_line_5 |  | 3 | 6 | 0.015856 | 0.125 | 0.08 | 261 | 0 | 0.364 | 1 | 1 | cs | TRUE
6 | LV_4005-3_0_4_line_6 |  | 3 | 7 | 0.0073123 | 0.125 | 0.08 | 261 | 0 | 0.364 | 1 | 1 | cs | TRUE
7 | LV_4005-3_0_4_line_7 |  | 4 | 8 | 0.025078 | 0.125 | 0.08 | 261 | 0 | 0.364 | 1 | 1 | cs | TRUE
8 | LV_4005-3_0_4_line_8 |  | 4 | 9 | 0.015714 | 0.125 | 0.08 | 261 | 0 | 0.364 | 1 | 1 | cs | TRUE
9 | LV_4005-3_0_4_line_9 |  | 5 | 10 | 0.03237 | 0.125 | 0.08 | 261 | 0 | 0.364 | 1 | 1 | cs | TRUE
10 | LV_4005-3_0_4_line_10 |  | 5 | 11 | 0.019145 | 0.125 | 0.08 | 261 | 0 | 0.364 | 1 | 1 | cs | TRUE
11 | LV_4005-3_0_4_line_11 |  | 6 | 14 | 0.0086878 | 0.125 | 0.08 | 261 | 0 | 0.364 | 1 | 1 | cs | TRUE
12 | LV_4005-3_0_4_line_12 |  | 6 | 12 | 0.031038 | 0.125 | 0.08 | 261 | 0 | 0.364 | 1 | 1 | cs | TRUE
13 | LV_4005-3_0_4_line_13 |  | 9 | 15 | 0.019978 | 0.125 | 0.08 | 261 | 0 | 0.364 | 1 | 1 | cs | TRUE
14 | LV_4005-3_0_4_line_14 |  | 10 | 16 | 0.047957 | 0.125 | 0.08 | 261 | 0 | 0.364 | 1 | 1 | cs | TRUE
15 | LV_4005-3_0_4_line_15 |  | 10 | 17 | 0.011919 | 0.125 | 0.08 | 261 | 0 | 0.364 | 1 | 1 | cs | TRUE
16 | LV_4005-3_0_4_line_16 |  | 11 | 18 | 0.029068 | 0.125 | 0.08 | 261 | 0 | 0.364 | 1 | 1 | cs | TRUE
17 | LV_4005-3_0_4_line_17 |  | 12 | 13 | 0.016027 | 0.125 | 0.08 | 261 | 0 | 0.364 | 1 | 1 | cs | TRUE
18 | LV_4005-3_0_4_line_18 |  | 13 | 19 | 0.0015374 | 0.125 | 0.08 | 261 | 0 | 0.364 | 1 | 1 | cs | TRUE
19 | LV_4005-3_0_4_line_19 |  | 14 | 20 | 0.0018955 | 0.125 | 0.08 | 261 | 0 | 0.364 | 1 | 1 | cs | TRUE
20 | LV_4005-3_0_4_line_20 |  | 15 | 21 | 0.024257 | 0.125 | 0.08 | 261 | 0 | 0.364 | 1 | 1 | cs | TRUE
21 | LV_4005-3_0_4_line_21 |  | 16 | 66 | 0.015732 | 0.125 | 0.08 | 261 | 0 | 0.364 | 1 | 1 | cs | TRUE
22 | LV_4005-3_0_4_line_22 |  | 17 | 67 | 0.027024 | 0.125 | 0.08 | 261 | 0 | 0.364 | 1 | 1 | cs | TRUE
23 | LV_4005-3_0_4_line_23 |  | 18 | 37 | 0.0079604 | 0.125 | 0.08 | 261 | 0 | 0.364 | 1 | 1 | cs | TRUE
24 | LV_4005-3_0_4_line_24 |  | 19 | 63 | 0.027133 | 0.125 | 0.08 | 261 | 0 | 0.364 | 1 | 1 | cs | TRUE
25 | LV_4005-3_0_4_line_25 |  | 21 | 31 | 0.033014 | 0.125 | 0.08 | 261 | 0 | 0.364 | 1 | 1 | cs | TRUE
26 | LV_4005-3_0_4_line_26 |  | 22 | 23 | 0.019878 | 0.125 | 0.08 | 261 | 0 | 0.364 | 1 | 1 | cs | TRUE
27 | LV_4005-3_0_4_line_27 |  | 23 | 24 | 0.071388 | 0.125 | 0.08 | 261 | 0 | 0.364 | 1 | 1 | cs | TRUE
28 | LV_4005-3_0_4_line_28 |  | 24 | 25 | 0.0060862 | 0.125 | 0.08 | 261 | 0 | 0.364 | 1 | 1 | cs | TRUE
29 | LV_4005-3_0_4_line_29 |  | 25 | 41 | 0.0011358 | 0.125 | 0.08 | 261 | 0 | 0.364 | 1 | 1 | cs | TRUE
30 | LV_4005-3_0_4_line_30 |  | 26 | 27 | 0.055308 | 0.125 | 0.08 | 261 | 0 | 0.364 | 1 | 1 | cs | TRUE
31 | LV_4005-3_0_4_line_31 |  | 27 | 43 | 0.027633 | 0.125 | 0.08 | 261 | 0 | 0.364 | 1 | 1 | cs | TRUE
32 | LV_4005-3_0_4_line_32 |  | 27 | 38 | 0.024191 | 0.125 | 0.08 | 261 | 0 | 0.364 | 1 | 1 | cs | TRUE
33 | LV_4005-3_0_4_line_33 |  | 28 | 29 | 0.021452 | 0.125 | 0.08 | 261 | 0 | 0.364 | 1 | 1 | cs | TRUE
34 | LV_4005-3_0_4_line_34 |  | 28 | 30 | 0.0034995 | 0.125 | 0.08 | 261 | 0 | 0.364 | 1 | 1 | cs | TRUE
35 | LV_4005-3_0_4_line_35 |  | 29 | 39 | 0.0095485 | 0.125 | 0.08 | 261 | 0 | 0.364 | 1 | 1 | cs | TRUE
36 | LV_4005-3_0_4_line_36 |  | 30 | 38 | 0.017645 | 0.125 | 0.08 | 261 | 0 | 0.364 | 1 | 1 | cs | TRUE
37 | LV_4005-3_0_4_line_37 |  | 31 | 32 | 0.008506 | 0.125 | 0.08 | 261 | 0 | 0.364 | 1 | 1 | cs | TRUE
38 | LV_4005-3_0_4_line_38 |  | 32 | 33 | 0.027712 | 0.125 | 0.08 | 261 | 0 | 0.364 | 1 | 1 | cs | TRUE
39 | LV_4005-3_0_4_line_39 |  | 32 | 34 | 0.006449 | 0.125 | 0.08 | 261 | 0 | 0.364 | 1 | 1 | cs | TRUE
40 | LV_4005-3_0_4_line_40 |  | 33 | 96 | 0.028794 | 0.125 | 0.08 | 261 | 0 | 0.364 | 1 | 1 | cs | TRUE
41 | LV_4005-3_0_4_line_41 |  | 34 | 97 | 0.025563 | 0.125 | 0.08 | 261 | 0 | 0.364 | 1 | 1 | cs | TRUE
42 | LV_4005-3_0_4_line_42 |  | 34 | 98 | 0.025443 | 0.125 | 0.08 | 261 | 0 | 0.364 | 1 | 1 | cs | TRUE
43 | LV_4005-3_0_4_line_43 |  | 35 | 36 | 0.020434 | 0.125 | 0.08 | 261 | 0 | 0.364 | 1 | 1 | cs | TRUE
44 | LV_4005-3_0_4_line_44 |  | 35 | 37 | 0.026563 | 0.125 | 0.08 | 261 | 0 | 0.364 | 1 | 1 | cs | TRUE
45 | LV_4005-3_0_4_line_45 |  | 36 | 68 | 0.010088 | 0.125 | 0.08 | 261 | 0 | 0.364 | 1 | 1 | cs | TRUE
46 | LV_4005-3_0_4_line_46 |  | 37 | 64 | 0.020208 | 0.125 | 0.08 | 261 | 0 | 0.364 | 1 | 1 | cs | TRUE
47 | LV_4005-3_0_4_line_47 |  | 39 | 44 | 0.031259 | 0.125 | 0.08 | 261 | 0 | 0.364 | 1 | 1 | cs | TRUE
48 | LV_4005-3_0_4_line_48 |  | 40 | 41 | 0.034947 | 0.125 | 0.08 | 261 | 0 | 0.364 | 1 | 1 | cs | TRUE
49 | LV_4005-3_0_4_line_49 |  | 40 | 42 | 0.057718 | 0.125 | 0.08 | 261 | 0 | 0.364 | 1 | 1 | cs | TRUE
50 | LV_4005-3_0_4_line_50 |  | 42 | 50 | 0.016296 | 0.125 | 0.08 | 261 | 0 | 0.364 | 1 | 1 | cs | TRUE
51 | LV_4005-3_0_4_line_51 |  | 43 | 45 | 0.0558 | 0.125 | 0.08 | 261 | 0 | 0.364 | 1 | 2 | cs | TRUE
52 | LV_4005-3_0_4_line_52 |  | 43 | 46 | 0.016264 | 0.125 | 0.08 | 261 | 0 | 0.364 | 1 | 2 | cs | TRUE
53 | LV_4005-3_0_4_line_53 |  | 44 | 47 | 0.0001679 | 0.125 | 0.08 | 261 | 0 | 0.364 | 1 | 1 | cs | TRUE
54 | LV_4005-3_0_4_line_54 |  | 45 | 48 | 0.02055 | 0.125 | 0.08 | 261 | 0 | 0.364 | 1 | 2 | cs | TRUE
55 | LV_4005-3_0_4_line_55 |  | 46 | 49 | 0.0019417 | 0.125 | 0.08 | 261 | 0 | 0.364 | 1 | 2 | cs | TRUE
56 | LV_4005-3_0_4_line_56 |  | 48 | 53 | 0.024832 | 0.125 | 0.08 | 261 | 0 | 0.364 | 1 | 2 | cs | TRUE
57 | LV_4005-3_0_4_line_57 |  | 49 | 54 | 0.012797 | 0.125 | 0.08 | 261 | 0 | 0.364 | 1 | 2 | cs | TRUE
58 | LV_4005-3_0_4_line_58 |  | 50 | 51 | 0.01774 | 0.125 | 0.08 | 261 | 0 | 0.364 | 1 | 1 | cs | TRUE
59 | LV_4005-3_0_4_line_59 |  | 51 | 52 | 0.015225 | 0.125 | 0.08 | 261 | 0 | 0.364 | 1 | 1 | cs | TRUE
60 | LV_4005-3_0_4_line_60 |  | 52 | 154 | 0.046301 | 0.125 | 0.08 | 261 | 0 | 0.364 | 1 | 1 | cs | TRUE
61 | LV_4005-3_0_4_line_61 |  | 53 | 58 | 0.0044055 | 0.125 | 0.08 | 261 | 0 | 0.364 | 1 | 2 | cs | TRUE
62 | LV_4005-3_0_4_line_62 |  | 54 | 55 | 0.012008 | 0.125 | 0.08 | 261 | 0 | 0.364 | 1 | 2 | cs | TRUE
63 | LV_4005-3_0_4_line_63 |  | 55 | 56 | 0.019983 | 0.125 | 0.08 | 261 | 0 | 0.364 | 1 | 2 | cs | TRUE
64 | LV_4005-3_0_4_line_64 |  | 56 | 57 | 0.021781 | 0.125 | 0.08 | 261 | 0 | 0.364 | 1 | 2 | cs | TRUE
65 | LV_4005-3_0_4_line_65 |  | 57 | 61 | 0.0083991 | 0.125 | 0.08 | 261 | 0 | 0.364 | 1 | 2 | cs | TRUE
66 | LV_4005-3_0_4_line_66 |  | 58 | 146 | 0.0080553 | 0.125 | 0.08 | 261 | 0 | 0.364 | 1 | 2 | cs | TRUE
67 | LV_4005-3_0_4_line_67 |  | 59 | 60 | 0.013624 | 0.125 | 0.08 | 261 | 0 | 0.364 | 1 | 1 | cs | TRUE
68 | LV_4005-3_0_4_line_68 |  | 60 | 118 | 0.0077388 | 0.125 | 0.08 | 261 | 0 | 0.364 | 1 | 1 | cs | TRUE
69 | LV_4005-3_0_4_line_69 |  | 60 | 89 | 0.010164 | 0.125 | 0.08 | 261 | 0 | 0.364 | 1 | 1 | cs | TRUE
70 | LV_4005-3_0_4_line_70 |  | 61 | 62 | 0.0036259 | 0.125 | 0.08 | 261 | 0 | 0.364 | 1 | 2 | cs | TRUE
71 | LV_4005-3_0_4_line_71 |  | 62 | 153 | 0.016496 | 0.125 | 0.08 | 261 | 0 | 0.364 | 1 | 2 | cs | TRUE
72 | LV_4005-3_0_4_line_72 |  | 64 | 65 | 0.05522 | 0.125 | 0.08 | 261 | 0 | 0.364 | 1 | 1 | cs | TRUE
73 | LV_4005-3_0_4_line_73 |  | 65 | 69 | 0.013828 | 0.125 | 0.08 | 261 | 0 | 0.364 | 1 | 1 | cs | TRUE
74 | LV_4005-3_0_4_line_74 |  | 66 | 70 | 0.015914 | 0.125 | 0.08 | 261 | 0 | 0.364 | 1 | 1 | cs | TRUE
75 | LV_4005-3_0_4_line_75 |  | 68 | 100 | 0.006062 | 0.125 | 0.08 | 261 | 0 | 0.364 | 1 | 1 | cs | TRUE
76 | LV_4005-3_0_4_line_76 |  | 68 | 101 | 0.011994 | 0.125 | 0.08 | 261 | 0 | 0.364 | 1 | 1 | cs | TRUE
77 | LV_4005-3_0_4_line_77 |  | 69 | 133 | 0.014758 | 0.125 | 0.08 | 261 | 0 | 0.364 | 1 | 1 | cs | TRUE
78 | LV_4005-3_0_4_line_78 |  | 71 | 72 | 0.035282 | 0.125 | 0.08 | 261 | 0 | 0.364 | 1 | 1 | cs | TRUE
79 | LV_4005-3_0_4_line_79 |  | 72 | 73 | 0.041183 | 0.125 | 0.08 | 261 | 0 | 0.364 | 1 | 1 | cs | TRUE
80 | LV_4005-3_0_4_line_80 |  | 73 | 74 | 0.051459 | 0.125 | 0.08 | 261 | 0 | 0.364 | 1 | 1 | cs | TRUE
81 | LV_4005-3_0_4_line_81 |  | 74 | 75 | 0.031377 | 0.125 | 0.08 | 261 | 0 | 0.364 | 1 | 1 | cs | TRUE
82 | LV_4005-3_0_4_line_82 |  | 74 | 76 | 0.055055 | 0.125 | 0.08 | 261 | 0 | 0.364 | 1 | 1 | cs | TRUE
83 | LV_4005-3_0_4_line_83 |  | 75 | 77 | 0.028917 | 0.125 | 0.08 | 261 | 0 | 0.364 | 1 | 1 | cs | TRUE
84 | LV_4005-3_0_4_line_84 |  | 76 | 78 | 0.008044 | 0.125 | 0.08 | 261 | 0 | 0.364 | 1 | 1 | cs | TRUE
85 | LV_4005-3_0_4_line_85 |  | 77 | 80 | 0.027618 | 0.125 | 0.08 | 261 | 0 | 0.364 | 1 | 1 | cs | TRUE
86 | LV_4005-3_0_4_line_86 |  | 78 | 79 | 0.016441 | 0.125 | 0.08 | 261 | 0 | 0.364 | 1 | 1 | cs | TRUE
87 | LV_4005-3_0_4_line_87 |  | 80 | 81 | 0.021847 | 0.125 | 0.08 | 261 | 0 | 0.364 | 1 | 1 | cs | TRUE
88 | LV_4005-3_0_4_line_88 |  | 80 | 82 | 0.012597 | 0.125 | 0.08 | 261 | 0 | 0.364 | 1 | 1 | cs | TRUE
89 | LV_4005-3_0_4_line_89 |  | 80 | 83 | 0.020211 | 0.125 | 0.08 | 261 | 0 | 0.364 | 1 | 1 | cs | TRUE
90 | LV_4005-3_0_4_line_90 |  | 81 | 90 | 0.011072 | 0.125 | 0.08 | 261 | 0 | 0.364 | 1 | 1 | cs | TRUE
91 | LV_4005-3_0_4_line_91 |  | 82 | 91 | 0.0024502 | 0.125 | 0.08 | 261 | 0 | 0.364 | 1 | 1 | cs | TRUE
92 | LV_4005-3_0_4_line_92 |  | 83 | 85 | 0.013554 | 0.125 | 0.08 | 261 | 0 | 0.364 | 1 | 1 | cs | TRUE
93 | LV_4005-3_0_4_line_93 |  | 84 | 85 | 0.00015556 | 0.125 | 0.08 | 261 | 0 | 0.364 | 1 | 1 | cs | TRUE
94 | LV_4005-3_0_4_line_94 |  | 84 | 86 | 0.023318 | 0.125 | 0.08 | 261 | 0 | 0.364 | 1 | 1 | cs | TRUE
95 | LV_4005-3_0_4_line_95 |  | 86 | 87 | 0.022402 | 0.125 | 0.08 | 261 | 0 | 0.364 | 1 | 1 | cs | TRUE
96 | LV_4005-3_0_4_line_96 |  | 87 | 88 | 0.035411 | 0.125 | 0.08 | 261 | 0 | 0.364 | 1 | 1 | cs | TRUE
97 | LV_4005-3_0_4_line_97 |  | 88 | 89 | 0.01655 | 0.125 | 0.08 | 261 | 0 | 0.364 | 1 | 1 | cs | TRUE
98 | LV_4005-3_0_4_line_98 |  | 91 | 92 | 0.022625 | 0.125 | 0.08 | 261 | 0 | 0.364 | 1 | 1 | cs | TRUE
99 | LV_4005-3_0_4_line_99 |  | 92 | 93 | 0.0016518 | 0.125 | 0.08 | 261 | 0 | 0.364 | 1 | 1 | cs | TRUE
100 | LV_4005-3_0_4_line_100 |  | 93 | 94 | 0.035883 | 0.125 | 0.08 | 261 | 0 | 0.364 | 1 | 1 | cs | TRUE
101 | LV_4005-3_0_4_line_101 |  | 94 | 95 | 0.018284 | 0.125 | 0.08 | 261 | 0 | 0.364 | 1 | 1 | cs | TRUE
102 | LV_4005-3_0_4_line_102 |  | 96 | 99 | 0.0047612 | 0.125 | 0.08 | 261 | 0 | 0.364 | 1 | 1 | cs | TRUE
103 | LV_4005-3_0_4_line_103 |  | 99 | 114 | 0.0093546 | 0.125 | 0.08 | 261 | 0 | 0.364 | 1 | 1 | cs | TRUE
104 | LV_4005-3_0_4_line_104 |  | 100 | 139 | 0.011926 | 0.125 | 0.08 | 261 | 0 | 0.364 | 1 | 1 | cs | TRUE
105 | LV_4005-3_0_4_line_105 |  | 101 | 138 | 0.021379 | 0.125 | 0.08 | 261 | 0 | 0.364 | 1 | 1 | cs | TRUE
106 | LV_4005-3_0_4_line_106 |  | 102 | 103 | 0.0015115 | 0.125 | 0.08 | 261 | 0 | 0.364 | 1 | 1 | cs | TRUE
107 | LV_4005-3_0_4_line_107 |  | 102 | 104 | 0.031445 | 0.125 | 0.08 | 261 | 0 | 0.364 | 1 | 1 | cs | TRUE
108 | LV_4005-3_0_4_line_108 |  | 103 | 105 | 0.018857 | 0.125 | 0.08 | 261 | 0 | 0.364 | 1 | 1 | cs | TRUE
109 | LV_4005-3_0_4_line_109 |  | 104 | 106 | 0.023052 | 0.125 | 0.08 | 261 | 0 | 0.364 | 1 | 1 | cs | TRUE
110 | LV_4005-3_0_4_line_110 |  | 106 | 107 | 0.02708 | 0.125 | 0.08 | 261 | 0 | 0.364 | 1 | 1 | cs | TRUE
111 | LV_4005-3_0_4_line_111 |  | 106 | 108 | 0.016928 | 0.125 | 0.08 | 261 | 0 | 0.364 | 1 | 1 | cs | TRUE
112 | LV_4005-3_0_4_line_112 |  | 107 | 109 | 0.0091914 | 0.125 | 0.08 | 261 | 0 | 0.364 | 1 | 1 | cs | TRUE
113 | LV_4005-3_0_4_line_113 |  | 108 | 110 | 0.027816 | 0.125 | 0.08 | 261 | 0 | 0.364 | 1 | 1 | cs | TRUE
114 | LV_4005-3_0_4_line_114 |  | 109 | 111 | 0.0076689 | 0.125 | 0.08 | 261 | 0 | 0.364 | 1 | 1 | cs | TRUE
115 | LV_4005-3_0_4_line_115 |  | 110 | 112 | 0.016007 | 0.125 | 0.08 | 261 | 0 | 0.364 | 1 | 1 | cs | TRUE
116 | LV_4005-3_0_4_line_116 |  | 110 | 113 | 0.014557 | 0.125 | 0.08 | 261 | 0 | 0.364 | 1 | 1 | cs | TRUE
117 | LV_4005-3_0_4_line_117 |  | 112 | 115 | 0.016212 | 0.125 | 0.08 | 261 | 0 | 0.364 | 1 | 2 | cs | TRUE
118 | LV_4005-3_0_4_line_118 |  | 112 | 114 | 0.042948 | 0.125 | 0.08 | 261 | 0 | 0.364 | 1 | 1 | cs | TRUE
119 | LV_4005-3_0_4_line_119 |  | 113 | 128 | 0.010156 | 0.125 | 0.08 | 261 | 0 | 0.364 | 1 | 1 | cs | TRUE
120 | LV_4005-3_0_4_line_120 |  | 115 | 129 | 0.029136 | 0.125 | 0.08 | 261 | 0 | 0.364 | 1 | 2 | cs | TRUE
121 | LV_4005-3_0_4_line_121 |  | 116 | 117 | 0.0041061 | 0.125 | 0.08 | 261 | 0 | 0.364 | 1 | 1 | cs | TRUE
122 | LV_4005-3_0_4_line_122 |  | 117 | 142 | 0.016173 | 0.125 | 0.08 | 261 | 0 | 0.364 | 1 | 1 | cs | TRUE
123 | LV_4005-3_0_4_line_123 |  | 118 | 119 | 0.028736 | 0.125 | 0.08 | 261 | 0 | 0.364 | 1 | 1 | cs | TRUE
124 | LV_4005-3_0_4_line_124 |  | 119 | 120 | 0.016263 | 0.125 | 0.08 | 261 | 0 | 0.364 | 1 | 1 | cs | TRUE
125 | LV_4005-3_0_4_line_125 |  | 120 | 126 | 0.0081691 | 0.125 | 0.08 | 261 | 0 | 0.364 | 1 | 1 | cs | TRUE
126 | LV_4005-3_0_4_line_126 |  | 120 | 123 | 0.023478 | 0.125 | 0.08 | 261 | 0 | 0.364 | 1 | 1 | cs | TRUE
127 | LV_4005-3_0_4_line_127 |  | 121 | 122 | 0.0079461 | 0.125 | 0.08 | 261 | 0 | 0.364 | 1 | 1 | cs | TRUE
128 | LV_4005-3_0_4_line_128 |  | 122 | 150 | 0.010299 | 0.125 | 0.08 | 261 | 0 | 0.364 | 1 | 1 | cs | TRUE
129 | LV_4005-3_0_4_line_129 |  | 123 | 124 | 0.015652 | 0.125 | 0.08 | 261 | 0 | 0.364 | 1 | 1 | cs | TRUE
130 | LV_4005-3_0_4_line_130 |  | 124 | 125 | 0.013889 | 0.125 | 0.08 | 261 | 0 | 0.364 | 1 | 1 | cs | TRUE
131 | LV_4005-3_0_4_line_131 |  | 126 | 127 | 0.025109 | 0.125 | 0.08 | 261 | 0 | 0.364 | 1 | 1 | cs | TRUE
132 | LV_4005-3_0_4_line_132 |  | 127 | 128 | 0.010514 | 0.125 | 0.08 | 261 | 0 | 0.364 | 1 | 1 | cs | TRUE
133 | LV_4005-3_0_4_line_133 |  | 129 | 140 | 0.017055 | 0.125 | 0.08 | 261 | 0 | 0.364 | 1 | 2 | cs | TRUE
134 | LV_4005-3_0_4_line_134 |  | 130 | 131 | 0.0227 | 0.125 | 0.08 | 261 | 0 | 0.364 | 1 | 1 | cs | TRUE
135 | LV_4005-3_0_4_line_135 |  | 131 | 132 | 0.013038 | 0.125 | 0.08 | 261 | 0 | 0.364 | 1 | 1 | cs | TRUE
136 | LV_4005-3_0_4_line_136 |  | 132 | 133 | 0.036235 | 0.125 | 0.08 | 261 | 0 | 0.364 | 1 | 1 | cs | TRUE
137 | LV_4005-3_0_4_line_137 |  | 134 | 135 | 0.0068304 | 0.125 | 0.08 | 261 | 0 | 0.364 | 1 | 1 | cs | TRUE
138 | LV_4005-3_0_4_line_138 |  | 134 | 136 | 0.012777 | 0.125 | 0.08 | 261 | 0 | 0.364 | 1 | 1 | cs | TRUE
139 | LV_4005-3_0_4_line_139 |  | 135 | 137 | 0.010848 | 0.125 | 0.08 | 261 | 0 | 0.364 | 1 | 1 | cs | TRUE
140 | LV_4005-3_0_4_line_140 |  | 136 | 177 | 0.0048868 | 0.125 | 0.08 | 261 | 0 | 0.364 | 1 | 1 | cs | TRUE
141 | LV_4005-3_0_4_line_141 |  | 139 | 141 | 0.00057158 | 0.125 | 0.08 | 261 | 0 | 0.364 | 1 | 1 | cs | TRUE
142 | LV_4005-3_0_4_line_142 |  | 140 | 143 | 0.0019075 | 0.125 | 0.08 | 261 | 0 | 0.364 | 1 | 2 | cs | TRUE
143 | LV_4005-3_0_4_line_143 |  | 141 | 142 | 0.024234 | 0.125 | 0.08 | 261 | 0 | 0.364 | 1 | 1 | cs | TRUE
144 | LV_4005-3_0_4_line_144 |  | 143 | 144 | 0.034549 | 0.125 | 0.08 | 261 | 0 | 0.364 | 1 | 2 | cs | TRUE
145 | LV_4005-3_0_4_line_145 |  | 144 | 145 | 0.017239 | 0.125 | 0.08 | 261 | 0 | 0.364 | 1 | 2 | cs | TRUE
146 | LV_4005-3_0_4_line_146 |  | 145 | 174 | 0.028651 | 0.125 | 0.08 | 261 | 0 | 0.364 | 1 | 2 | cs | TRUE
147 | LV_4005-3_0_4_line_147 |  | 146 | 147 | 0.017668 | 0.125 | 0.08 | 261 | 0 | 0.364 | 1 | 2 | cs | TRUE
148 | LV_4005-3_0_4_line_148 |  | 147 | 148 | 0.0026804 | 0.125 | 0.08 | 261 | 0 | 0.364 | 1 | 2 | cs | TRUE
149 | LV_4005-3_0_4_line_149 |  | 148 | 149 | 0.014361 | 0.125 | 0.08 | 261 | 0 | 0.364 | 1 | 2 | cs | TRUE
150 | LV_4005-3_0_4_line_150 |  | 149 | 150 | 0.04884 | 0.125 | 0.08 | 261 | 0 | 0.364 | 1 | 2 | cs | TRUE
151 | LV_4005-3_0_4_line_151 |  | 150 | 151 | 0.0042504 | 0.125 | 0.08 | 261 | 0 | 0.364 | 1 | 2 | cs | TRUE
152 | LV_4005-3_0_4_line_152 |  | 151 | 152 | 0.029294 | 0.125 | 0.08 | 261 | 0 | 0.364 | 1 | 2 | cs | TRUE
153 | LV_4005-3_0_4_line_153 |  | 152 | 183 | 0.0053783 | 0.125 | 0.08 | 261 | 0 | 0.364 | 1 | 2 | cs | TRUE
154 | LV_4005-3_0_4_line_154 |  | 153 | 155 | 0.0039701 | 0.125 | 0.08 | 261 | 0 | 0.364 | 1 | 2 | cs | TRUE
155 | LV_4005-3_0_4_line_155 |  | 154 | 167 | 0.020429 | 0.125 | 0.08 | 261 | 0 | 0.364 | 1 | 1 | cs | TRUE
156 | LV_4005-3_0_4_line_156 |  | 154 | 157 | 0.01837 | 0.125 | 0.08 | 261 | 0 | 0.364 | 1 | 1 | cs | TRUE
157 | LV_4005-3_0_4_line_157 |  | 155 | 156 | 0.0044118 | 0.125 | 0.08 | 261 | 0 | 0.364 | 1 | 2 | cs | TRUE
158 | LV_4005-3_0_4_line_158 |  | 156 | 157 | 0.056729 | 0.125 | 0.08 | 261 | 0 | 0.364 | 1 | 2 | cs | TRUE
159 | LV_4005-3_0_4_line_159 |  | 157 | 159 | 0.015606 | 0.125 | 0.08 | 261 | 0 | 0.364 | 1 | 2 | cs | TRUE
160 | LV_4005-3_0_4_line_160 |  | 158 | 159 | 0.0073827 | 0.125 | 0.08 | 261 | 0 | 0.364 | 1 | 2 | cs | TRUE
161 | LV_4005-3_0_4_line_161 |  | 158 | 160 | 0.013328 | 0.125 | 0.08 | 261 | 0 | 0.364 | 1 | 2 | cs | TRUE
162 | LV_4005-3_0_4_line_162 |  | 159 | 161 | 0.022214 | 0.125 | 0.08 | 261 | 0 | 0.364 | 1 | 1 | cs | TRUE
163 | LV_4005-3_0_4_line_163 |  | 160 | 162 | 0.013634 | 0.125 | 0.08 | 261 | 0 | 0.364 | 1 | 2 | cs | TRUE
164 | LV_4005-3_0_4_line_164 |  | 160 | 163 | 0.025205 | 0.125 | 0.08 | 261 | 0 | 0.364 | 1 | 1 | cs | TRUE
165 | LV_4005-3_0_4_line_165 |  | 161 | 164 | 0.02511 | 0.125 | 0.08 | 261 | 0 | 0.364 | 1 | 1 | cs | TRUE
166 | LV_4005-3_0_4_line_166 |  | 162 | 165 | 0.028179 | 0.125 | 0.08 | 261 | 0 | 0.364 | 1 | 2 | cs | TRUE
167 | LV_4005-3_0_4_line_167 |  | 163 | 166 | 0.021757 | 0.125 | 0.08 | 261 | 0 | 0.364 | 1 | 1 | cs | TRUE
168 | LV_4005-3_0_4_line_168 |  | 164 | 168 | 0.001871 | 0.125 | 0.08 | 261 | 0 | 0.364 | 1 | 1 | cs | TRUE
169 | LV_4005-3_0_4_line_169 |  | 165 | 172 | 0.0024162 | 0.125 | 0.08 | 261 | 0 | 0.364 | 1 | 1 | cs | TRUE
170 | LV_4005-3_0_4_line_170 |  | 167 | 169 | 0.0035413 | 0.125 | 0.08 | 261 | 0 | 0.364 | 1 | 1 | cs | TRUE
171 | LV_4005-3_0_4_line_171 |  | 169 | 170 | 0.020771 | 0.125 | 0.08 | 261 | 0 | 0.364 | 1 | 1 | cs | TRUE
172 | LV_4005-3_0_4_line_172 |  | 170 | 171 | 0.0044937 | 0.125 | 0.08 | 261 | 0 | 0.364 | 1 | 1 | cs | TRUE
173 | LV_4005-3_0_4_line_173 |  | 172 | 173 | 0.025403 | 0.125 | 0.08 | 261 | 0 | 0.364 | 1 | 1 | cs | TRUE
174 | LV_4005-3_0_4_line_174 |  | 173 | 175 | 0.018341 | 0.125 | 0.08 | 261 | 0 | 0.364 | 1 | 1 | cs | TRUE
175 | LV_4005-3_0_4_line_175 |  | 174 | 181 | 0.010034 | 0.125 | 0.08 | 261 | 0 | 0.364 | 1 | 2 | cs | TRUE
176 | LV_4005-3_0_4_line_176 |  | 174 | 179 | 0.003816 | 0.125 | 0.08 | 261 | 0 | 0.364 | 1 | 1 | cs | TRUE
177 | LV_4005-3_0_4_line_177 |  | 175 | 176 | 0.0025158 | 0.125 | 0.08 | 261 | 0 | 0.364 | 1 | 1 | cs | TRUE
178 | LV_4005-3_0_4_line_178 |  | 176 | 177 | 0.0083283 | 0.125 | 0.08 | 261 | 0 | 0.364 | 1 | 1 | cs | TRUE
179 | LV_4005-3_0_4_line_179 |  | 178 | 179 | 0.0034787 | 0.125 | 0.08 | 261 | 0 | 0.364 | 1 | 1 | cs | TRUE
180 | LV_4005-3_0_4_line_180 |  | 178 | 180 | 0.028612 | 0.125 | 0.08 | 261 | 0 | 0.364 | 1 | 1 | cs | TRUE
181 | LV_4005-3_0_4_line_181 |  | 180 | 184 | 0.0040403 | 0.125 | 0.08 | 261 | 0 | 0.364 | 1 | 1 | cs | TRUE
182 | LV_4005-3_0_4_line_182 |  | 181 | 182 | 0.016461 | 0.125 | 0.08 | 261 | 0 | 0.364 | 1 | 2 | cs | TRUE
183 | LV_4005-3_0_4_line_183 |  | 182 | 183 | 0.0027589 | 0.125 | 0.08 | 261 | 0 | 0.364 | 1 | 2 | cs | TRUE

## trafo
| name | std_type | hv_bus | lv_bus | sn_mva | vn_hv_kv | vn_lv_kv | vk_percent | vkr_percent | pfe_kw | i0_percent | shift_degree | tap_side | tap_neutral | tap_min | tap_max | tap_step_percent | tap_step_degree | tap_pos | tap_phase_shifter | parallel | df | in_service
0 | LV_4005-3_0_4_trafo_243 | 0.63 MVA 20/0.4 kV | 185 | 145 | 0.63 | 20 | 0.4 | 6 | 1.206 | 1.65 | 0.2619 | 150 | hv | 0 | -2 | 2 | 2.5 | 0 | 0 | FALSE | 1 | 1 | TRUE

## line_geodata
| x0 | y0 | x1 | y1 | x2 | y2 | x3 | y3 | x4 | y4 | x5 | y5 | x6 | y6 | x7 | y7 | x8 | y8
0 | 2643216.2343 | 1249750.6945 | 2643213.101 | 1249748.9418 | 2643202.8287 | 1249746.6216
1 | 2643238.6405 | 1249764.5494 | 2643230.1989 | 1249758.5061 | 2643216.2343 | 1249750.6945
2 | 2643178.9001 | 1249749.1373 | 2643191.8254 | 1249745.9626 | 2643200.5366 | 1249746.1039 | 2643202.8287 | 1249746.6216
3 | 2643245.7731 | 1249769.9606 | 2643238.6405 | 1249764.5494
4 | 2643233.6082 | 1249783.7812 | 2643228.1731 | 1249774.3909 | 2643226.242 | 1249771.0635 | 2643231.5497 | 1249768.9452 | 2643238.6405 | 1249764.5494
5 | 2643172.1144 | 1249763.4753 | 2643178.9001 | 1249749.1373
6 | 2643178.9001 | 1249749.1373 | 2643175.9021 | 1249745.1128 | 2643174.3335 | 1249743.4391
7 | 2643245.7731 | 1249769.9606 | 2643263.0057 | 1249751.7407
8 | 2643245.7731 | 1249769.9606 | 2643258.0823 | 1249779.7285
9 | 2643233.6082 | 1249783.7812 | 2643231.2692 | 1249785.6654 | 2643208.3728 | 1249804.1444
10 | 2643233.6082 | 1249783.7812 | 2643244.0332 | 1249799.8392
11 | 2643172.1144 | 1249763.4753 | 2643163.9195 | 1249760.5905
12 | 2643172.1144 | 1249763.4753 | 2643194.1974 | 1249769.5957 | 2643202.2486 | 1249771.1999
13 | 2643273.6282 | 1249792.2762 | 2643261.1305 | 1249782.1474 | 2643258.0823 | 1249779.7285
14 | 2643208.3728 | 1249804.1444 | 2643211.9548 | 1249815.0445 | 2643212.8441 | 1249828.7268 | 2643208.8942 | 1249847.5774 | 2643207.697 | 1249850.8794
15 | 2643208.3728 | 1249804.1444 | 2643197.9948 | 1249810.0061
16 | 2643251.3178 | 1249827.4874 | 2643250.5353 | 1249819.8399 | 2643249.3372 | 1249810.2247 | 2643246.0683 | 1249802.9738 | 2643244.0332 | 1249799.8392
17 | 2643202.2486 | 1249771.1999 | 2643197.6644 | 1249786.5576
18 | 2643197.2247 | 1249788.0308 | 2643197.6644 | 1249786.5576
19 | 2643162.1316 | 1249759.9611 | 2643163.9195 | 1249760.5905
20 | 2643273.6282 | 1249792.2762 | 2643278.5874 | 1249796.2954 | 2643292.9694 | 1249806.9071
21 | 2643202.0052 | 1249865.4998 | 2643202.831 | 1249864.3 | 2643207.697 | 1249850.8794
22 | 2643197.9948 | 1249810.0061 | 2643197.9948 | 1249810.0061 | 2643180.2021 | 1249815.0021 | 2643171.7177 | 1249816.0029
23 | 2643252.128 | 1249835.4064 | 2643251.3178 | 1249827.4874
24 | 2643177.2712 | 1249794.5115 | 2643186.7626 | 1249798.4165 | 2643189.389 | 1249798.5357 | 2643192.5367 | 1249797.558 | 2643194.3664 | 1249796.1481 | 2643195.4002 | 1249794.1432 | 2643197.2247 | 1249788.0308
25 | 2643312.439 | 1249831.466 | 2643301.7079 | 1249821.5811 | 2643300.1383 | 1249812.1966 | 2643292.9694 | 1249806.9071
26 | 2643656.7241 | 1250302.9958 | 2643675.3853 | 1250309.8432
27 | 2643651.1431 | 1250231.8259 | 2643656.7241 | 1250302.9958
28 | 2643651.1431 | 1250231.8259 | 2643645.2939 | 1250230.1441
29 | 2643645.2939 | 1250230.1441 | 2643644.2023 | 1250229.8303
30 | 2643630.173 | 1250101.1757 | 2643642.8263 | 1250115.4005 | 2643652.6472 | 1250128.7929 | 2643666.5171 | 1250142.8267
31 | 2643630.173 | 1250101.1757 | 2643613.4553 | 1250079.1379
32 | 2643630.173 | 1250101.1757 | 2643628.1748 | 1250125.284
33 | 2643626.4283 | 1250146.3563 | 2643606.0559 | 1250139.6362
34 | 2643626.7174 | 1250142.8687 | 2643626.4283 | 1250146.3563 | 2643626.4283 | 1250146.3563
35 | 2643606.0559 | 1250139.6362 | 2643596.988 | 1250136.6451
36 | 2643626.7174 | 1250142.8687 | 2643628.1748 | 1250125.284
37 | 2643312.439 | 1249831.466 | 2643317.607 | 1249824.6992
38 | 2643317.607 | 1249824.6992 | 2643333.513 | 1249847.3922
39 | 2643318.7857 | 1249818.3591 | 2643317.607 | 1249824.6992
40 | 2643351.154 | 1249870.1238 | 2643339.6031 | 1249856.081 | 2643333.513 | 1249847.3922
41 | 2643318.7857 | 1249818.3591 | 2643321.2911 | 1249792.9192
42 | 2643318.7857 | 1249818.3591 | 2643315.7995 | 1249814.8016 | 2643306.6055 | 1249799.124 | 2643306.045 | 1249796.5607
43 | 2643263.459 | 1249859.294 | 2643272.4382 | 1249874.403 | 2643274.2353 | 1249876.6253
44 | 2643252.128 | 1249835.4064 | 2643255.0431 | 1249844.5672 | 2643263.459 | 1249859.294
45 | 2643280.5784 | 1249884.4691 | 2643274.2353 | 1249876.6253
46 | 2643252.128 | 1249835.4064 | 2643242.0189 | 1249848.9085 | 2643240.9434 | 1249852.0719
47 | 2643596.988 | 1250136.6451 | 2643567.3021 | 1250126.8528
48 | 2643610.616 | 1250220.1735 | 2643644.2023 | 1250229.8303
49 | 2643555.3893 | 1250203.5084 | 2643562.5754 | 1250206.3608 | 2643610.616 | 1250220.1735
50 | 2643540.2426 | 1250197.4961 | 2643555.3893 | 1250203.5084
51 | 2643613.4553 | 1250079.1379 | 2643584.4193 | 1250050.672 | 2643572.0398 | 1250041.9599
52 | 2643613.4553 | 1250079.1379 | 2643599.9339 | 1250088.1769
53 | 2643567.3021 | 1250126.8528 | 2643567.1427 | 1250126.8002
54 | 2643555.2341 | 1250030.1327 | 2643572.0398 | 1250041.9599
55 | 2643598.3197 | 1250089.256 | 2643599.9339 | 1250088.1769
56 | 2643555.2341 | 1250030.1327 | 2643547.9873 | 1250043.4441 | 2643540.2445 | 1250049.2467
57 | 2643598.3197 | 1250089.256 | 2643595.6879 | 1250091.0153 | 2643586.6021 | 1250094.2118
58 | 2643540.2426 | 1250197.4961 | 2643524.1047 | 1250191.0903 | 2643523.7817 | 1250190.8949
59 | 2643510.754 | 1250183.0153 | 2643523.7817 | 1250190.8949
60 | 2643475.3665 | 1250153.2742 | 2643481.9772 | 1250158.7263 | 2643506.2777 | 1250180.3079 | 2643510.754 | 1250183.0153
61 | 2643535.8877 | 1250049.9003 | 2643540.2445 | 1250049.2467
62 | 2643575.2742 | 1250098.1971 | 2643586.6021 | 1250094.2118
63 | 2643575.2742 | 1250098.1971 | 2643556.4243 | 1250104.8288
64 | 2643556.4243 | 1250104.8288 | 2643544.5161 | 1250109.0182 | 2643535.3627 | 1250109.289
65 | 2643527.1695 | 1250107.9388 | 2643532.1707 | 1250109.3834 | 2643535.3627 | 1250109.289
66 | 2643527.8702 | 1250050.348 | 2643532.5434 | 1250050.402 | 2643535.8877 | 1250049.9003
67 | 2643497.4263 | 1249989.4813 | 2643507.5029 | 1249998.6498
68 | 2643497.4263 | 1249989.4813 | 2643491.7036 | 1249984.2716
69 | 2643505.362 | 1249983.1018 | 2643497.4263 | 1249989.4813
70 | 2643527.1695 | 1250107.9388 | 2643523.686 | 1250106.9325
71 | 2643507.8384 | 1250102.3546 | 2643523.686 | 1250106.9325
72 | 2643223.4001 | 1249904.4206 | 2643224.0587 | 1249901.7353 | 2643240.9434 | 1249852.0719
73 | 2643220.1062 | 1249917.8507 | 2643223.4001 | 1249904.4206
74 | 2643194.0379 | 1249879.1561 | 2643195.6891 | 1249874.6772 | 2643202.0052 | 1249865.4998
75 | 2643284.7132 | 1249888.9134 | 2643280.5784 | 1249884.4691
76 | 2643280.5784 | 1249884.4691 | 2643278.0393 | 1249896.1918
77 | 2643220.1062 | 1249917.8507 | 2643218.0911 | 1249931.2339 | 2643217.9598 | 1249932.4503
78 | 2643626.7558 | 1249932.869 | 2643605.4718 | 1249925.7427 | 2643601.1083 | 1249923.687 | 2643598.481 | 1249921.6553 | 2643597.133 | 1249919.1548 | 2643596.9477 | 1249917.313
79 | 2643630.9162 | 1249900.404 | 2643628.8247 | 1249900.7421 | 2643613.8601 | 1249904.0676 | 2643602.0132 | 1249908.4279 | 2643598.9879 | 1249910.218 | 2643597.229 | 1249913.2849 | 2643596.8375 | 1249916.2173 | 2643596.9477 | 1249917.313
80 | 2643618.3689 | 1249883.0298 | 2643629.1088 | 1249886.757 | 2643645.7843 | 1249892.0276 | 2643647.5686 | 1249893.7197 | 2643647.7484 | 1249895.9558 | 2643646.4535 | 1249897.5251 | 2643643.0322 | 1249898.7452 | 2643637.3127 | 1249899.3702 | 2643630.9162 | 1249900.404
81 | 2643618.3689 | 1249883.0298 | 2643594.2818 | 1249874.6706 | 2643588.6059 | 1249873.133
82 | 2643618.3689 | 1249883.0298 | 2643642.9293 | 1249833.7563
83 | 2643560.6951 | 1249865.5722 | 2643588.6059 | 1249873.133
84 | 2643650.645 | 1249831.6895 | 2643646.4349 | 1249833.393 | 2643642.9293 | 1249833.7563
85 | 2643534.7368 | 1249856.5656 | 2643542.5581 | 1249860.6591 | 2643560.6951 | 1249865.5722
86 | 2643650.645 | 1249831.6895 | 2643653.4293 | 1249839.0594 | 2643660.0909 | 1249841.7324 | 2643661.4749 | 1249841.688
87 | 2643534.7368 | 1249856.5656 | 2643538.1044 | 1249854.4333 | 2643555.106 | 1249848.9606
88 | 2643534.7368 | 1249856.5656 | 2643529.762 | 1249852.4152 | 2643524.3965 | 1249849.4761
89 | 2643534.7368 | 1249856.5656 | 2643531.3821 | 1249862.078 | 2643528.6411 | 1249875.5602
90 | 2643565.6458 | 1249845.5678 | 2643555.106 | 1249848.9606
91 | 2643522.2476 | 1249848.2989 | 2643524.3965 | 1249849.4761
92 | 2643528.6411 | 1249875.5602 | 2643525.9408 | 1249888.8422
93 | 2643525.9098 | 1249888.9946 | 2643525.9408 | 1249888.8422
94 | 2643525.9098 | 1249888.9946 | 2643524.8501 | 1249894.2072 | 2643522.3111 | 1249912.0259
95 | 2643519.1511 | 1249934.2034 | 2643522.3111 | 1249912.0259
96 | 2643519.1511 | 1249934.2034 | 2643515.1524 | 1249965.7509 | 2643513.6841 | 1249969.0503
97 | 2643505.362 | 1249983.1018 | 2643509.2343 | 1249979.0497 | 2643513.6841 | 1249969.0503
98 | 2643522.2476 | 1249848.2989 | 2643502.4044 | 1249837.4292
99 | 2643502.4044 | 1249837.4292 | 2643500.9557 | 1249836.6356
100 | 2643478.7867 | 1249847.3836 | 2643480.8981 | 1249835.4677 | 2643485.632 | 1249830.2767 | 2643491.7224 | 1249831.5778 | 2643500.9557 | 1249836.6356
101 | 2643478.7867 | 1249847.3836 | 2643475.5965 | 1249865.3867
102 | 2643351.154 | 1249870.1238 | 2643354.1786 | 1249873.8009
103 | 2643360.1212 | 1249881.0254 | 2643354.1786 | 1249873.8009
104 | 2643284.7132 | 1249888.9134 | 2643293.6608 | 1249896.7977
105 | 2643278.0393 | 1249896.1918 | 2643280.7004 | 1249917.4032
106 | 2643395.89 | 1249823.9454 | 2643395.3909 | 1249822.5187
107 | 2643384.421 | 1249850.3047 | 2643398.4809 | 1249831.3503 | 2643395.89 | 1249823.9454
108 | 2643389.1635 | 1249804.7198 | 2643395.3909 | 1249822.5187
109 | 2643384.421 | 1249850.3047 | 2643392.5599 | 1249871.8787
110 | 2643392.5599 | 1249871.8787 | 2643418.5812 | 1249864.3825
111 | 2643392.5599 | 1249871.8787 | 2643394.0039 | 1249875.714 | 2643396.5426 | 1249878.5234 | 2643402.5524 | 1249885.2816
112 | 2643418.5812 | 1249864.3825 | 2643427.4135 | 1249861.8381
113 | 2643406.2935 | 1249909.8602 | 2643409.3995 | 1249904.257 | 2643409.9289 | 1249897.9455 | 2643408.3957 | 1249891.8524 | 2643402.5524 | 1249885.2816
114 | 2643433.5552 | 1249866.4306 | 2643427.4135 | 1249861.8381
115 | 2643406.2935 | 1249909.8602 | 2643401.0383 | 1249907.9094 | 2643390.8817 | 1249910.3478
116 | 2643406.2935 | 1249909.8602 | 2643409.177 | 1249910.9265 | 2643418.0753 | 1249918.1839
117 | 2643390.8817 | 1249910.3478 | 2643386.6056 | 1249914.8974 | 2643380.2639 | 1249922.5889
118 | 2643360.1212 | 1249881.0254 | 2643376.0347 | 1249900.7105 | 2643390.8817 | 1249910.3478
119 | 2643418.0753 | 1249918.1839 | 2643423.4281 | 1249922.5497 | 2643425.8331 | 1249924.7333
120 | 2643361.7288 | 1249945.0691 | 2643380.2639 | 1249922.5889
121 | 2643329.1011 | 1249901.8823 | 2643325.6937 | 1249904.1734
122 | 2643312.2722 | 1249913.1975 | 2643325.6937 | 1249904.1734
123 | 2643470.3465 | 1249965.0462 | 2643490.3095 | 1249983.0025 | 2643491.7036 | 1249984.2716
124 | 2643458.2554 | 1249954.1704 | 2643470.3465 | 1249965.0462
125 | 2643458.2554 | 1249954.1704 | 2643452.2072 | 1249948.6791
126 | 2643458.2554 | 1249954.1704 | 2643464.0527 | 1249946.0074 | 2643466.0603 | 1249932.6916
127 | 2643453.1258 | 1250017.4865 | 2643450.3692 | 1250024.9392
128 | 2643450.3692 | 1250024.9392 | 2643446.7962 | 1250034.599
129 | 2643466.0603 | 1249932.6916 | 2643468.3938 | 1249917.2149
130 | 2643470.4644 | 1249903.4814 | 2643468.3938 | 1249917.2149
131 | 2643433.6174 | 1249931.8009 | 2643452.2072 | 1249948.6791
132 | 2643433.6174 | 1249931.8009 | 2643425.8331 | 1249924.7333
133 | 2643361.7288 | 1249945.0691 | 2643366.0789 | 1249961.5596
134 | 2643212.6746 | 1249981.4393 | 2643205.3425 | 1250002.9229
135 | 2643212.6746 | 1249981.4393 | 2643214.0731 | 1249968.4763
136 | 2643214.0731 | 1249968.4763 | 2643217.9598 | 1249932.4503
137 | 2643321.2564 | 1250067.0665 | 2643326.4555 | 1250071.4964 | 2643326.4555 | 1250071.4964
138 | 2643337.9596 | 1250077.0567 | 2643326.4555 | 1250071.4964
139 | 2643315.5244 | 1250057.9313 | 2643315.5321 | 1250058.0409 | 2643317.5477 | 1250062.1806 | 2643321.2564 | 1250067.0665 | 2643321.2564 | 1250067.0665
140 | 2643342.3891 | 1250079.1142 | 2643341.5909 | 1250078.8118 | 2643337.9596 | 1250077.0567
141 | 2643294.0896 | 1249897.1756 | 2643293.6608 | 1249896.7977
142 | 2643366.0789 | 1249961.5596 | 2643366.5654 | 1249963.404
143 | 2643312.2722 | 1249913.1975 | 2643294.0896 | 1249897.1756
144 | 2643382.7721 | 1249990.7163 | 2643373.9071 | 1249987.2087 | 2643371.8584 | 1249983.469 | 2643366.5654 | 1249963.404
145 | 2643398.8018 | 1249997.0588 | 2643382.7721 | 1249990.7163
146 | 2643398.8018 | 1249997.0588 | 2643387.5178 | 1250023.3937
147 | 2643510.2032 | 1250050.1435 | 2643527.8702 | 1250050.348
148 | 2643510.2032 | 1250050.1435 | 2643507.523 | 1250050.1124
149 | 2643493.1627 | 1250049.9462 | 2643507.523 | 1250050.1124
150 | 2643493.1627 | 1250049.9462 | 2643446.7962 | 1250034.599
151 | 2643445.3217 | 1250038.5854 | 2643446.7962 | 1250034.599
152 | 2643419.4806 | 1250036.7227 | 2643434.7658 | 1250043.3028 | 2643439.5142 | 1250043.3042 | 2643444.5537 | 1250040.6616 | 2643445.3217 | 1250038.5854
153 | 2643414.5405 | 1250034.5961 | 2643419.4806 | 1250036.7227
154 | 2643507.8384 | 1250102.3546 | 2643504.0243 | 1250101.2528
155 | 2643475.3665 | 1250153.2742 | 2643476.5992 | 1250166.3587 | 2643474.4221 | 1250173.3127
156 | 2643475.3665 | 1250153.2742 | 2643461.1841 | 1250141.5991
157 | 2643499.7858 | 1250100.0285 | 2643504.0243 | 1250101.2528
158 | 2643499.7858 | 1250100.0285 | 2643461.1841 | 1250141.5991
159 | 2643448.798 | 1250132.1097 | 2643458.468 | 1250139.3632 | 2643461.1841 | 1250141.5991
160 | 2643448.798 | 1250132.1097 | 2643442.8919 | 1250127.6799
161 | 2643432.0985 | 1250119.8792 | 2643433.9175 | 1250120.9488 | 2643442.8919 | 1250127.6799
162 | 2643448.798 | 1250132.1097 | 2643442.6558 | 1250153.4575
163 | 2643432.0985 | 1250119.8792 | 2643420.3601 | 1250112.945
164 | 2643432.0985 | 1250119.8792 | 2643421.6444 | 1250121.7484 | 2643407.4481 | 1250118.405
165 | 2643435.7128 | 1250177.5883 | 2643442.6558 | 1250153.4575
166 | 2643420.3601 | 1250112.945 | 2643409.0001 | 1250106.2343 | 2643395.5989 | 1250099.5296
167 | 2643386.2701 | 1250113.4173 | 2643407.4481 | 1250118.405
168 | 2643435.1955 | 1250179.3864 | 2643435.7128 | 1250177.5883
169 | 2643395.5989 | 1250099.5296 | 2643393.438 | 1250098.4485 | 2643393.438 | 1250098.4485
170 | 2643474.4221 | 1250173.3127 | 2643473.364 | 1250176.6922
171 | 2643467.1583 | 1250196.5144 | 2643473.364 | 1250176.6922
172 | 2643465.8157 | 1250200.8028 | 2643467.1583 | 1250196.5144
173 | 2643369.682 | 1250089.4511 | 2643393.438 | 1250098.4485
174 | 2643352.5302 | 1250082.955 | 2643369.682 | 1250089.4511
175 | 2643387.5178 | 1250023.3937 | 2643396.8072 | 1250027.1876
176 | 2643387.5178 | 1250023.3937 | 2643383.9851 | 1250021.951
177 | 2643352.5302 | 1250082.955 | 2643350.1775 | 1250082.064
178 | 2643342.3891 | 1250079.1142 | 2643350.1775 | 1250082.064
179 | 2643380.7647 | 1250020.6357 | 2643383.9851 | 1250021.951
180 | 2643354.2766 | 1250009.8178 | 2643380.7647 | 1250020.6357
181 | 2643350.5363 | 1250008.2902 | 2643354.2766 | 1250009.8178
182 | 2643412.0065 | 1250033.5052 | 2643407.0194 | 1250031.3583 | 2643396.8072 | 1250027.1876
183 | 2643412.0065 | 1250033.5052 | 2643414.5405 | 1250034.5961

## bus_geodata
| x | y | coords
0 | 2643216.2343 | 1249750.6945
1 | 2643202.8287 | 1249746.6216
2 | 2643238.6405 | 1249764.5494
3 | 2643178.9001 | 1249749.1373
4 | 2643245.7731 | 1249769.9606
5 | 2643233.6082 | 1249783.7812
6 | 2643172.1144 | 1249763.4753
7 | 2643174.3335 | 1249743.4391
8 | 2643263.0057 | 1249751.7407
9 | 2643258.0823 | 1249779.7285
10 | 2643208.3728 | 1249804.1444
11 | 2643244.0332 | 1249799.8392
12 | 2643202.2486 | 1249771.1999
13 | 2643197.6644 | 1249786.5576
14 | 2643163.9195 | 1249760.5905
15 | 2643273.6282 | 1249792.2762
16 | 2643207.697 | 1249850.8794
17 | 2643197.9948 | 1249810.0061
18 | 2643251.3178 | 1249827.4874
19 | 2643197.2247 | 1249788.0308
20 | 2643162.1316 | 1249759.9611
21 | 2643292.9694 | 1249806.9071
22 | 2643675.3853 | 1250309.8432
23 | 2643656.7241 | 1250302.9958
24 | 2643651.1431 | 1250231.8259
25 | 2643645.2939 | 1250230.1441
26 | 2643666.5171 | 1250142.8267
27 | 2643630.173 | 1250101.1757
28 | 2643626.4283 | 1250146.3563
29 | 2643606.0559 | 1250139.6362
30 | 2643626.7174 | 1250142.8687
31 | 2643312.439 | 1249831.466
32 | 2643317.607 | 1249824.6992
33 | 2643333.513 | 1249847.3922
34 | 2643318.7857 | 1249818.3591
35 | 2643263.459 | 1249859.294
36 | 2643274.2353 | 1249876.6253
37 | 2643252.128 | 1249835.4064
38 | 2643628.1748 | 1250125.284
39 | 2643596.988 | 1250136.6451
40 | 2643610.616 | 1250220.1735
41 | 2643644.2023 | 1250229.8303
42 | 2643555.3893 | 1250203.5084
43 | 2643613.4553 | 1250079.1379
44 | 2643567.3021 | 1250126.8528
45 | 2643572.0398 | 1250041.9599
46 | 2643599.9339 | 1250088.1769
47 | 2643567.1427 | 1250126.8002
48 | 2643555.2341 | 1250030.1327
49 | 2643598.3197 | 1250089.256
50 | 2643540.2426 | 1250197.4961
51 | 2643523.7817 | 1250190.8949
52 | 2643510.754 | 1250183.0153
53 | 2643540.2445 | 1250049.2467
54 | 2643586.6021 | 1250094.2118
55 | 2643575.2742 | 1250098.1971
56 | 2643556.4243 | 1250104.8288
57 | 2643535.3627 | 1250109.289
58 | 2643535.8877 | 1250049.9003
59 | 2643507.5029 | 1249998.6498
60 | 2643497.4263 | 1249989.4813
61 | 2643527.1695 | 1250107.9388
62 | 2643523.686 | 1250106.9325
63 | 2643177.2712 | 1249794.5115
64 | 2643240.9434 | 1249852.0719
65 | 2643223.4001 | 1249904.4206
66 | 2643202.0052 | 1249865.4998
67 | 2643171.7177 | 1249816.0029
68 | 2643280.5784 | 1249884.4691
69 | 2643220.1062 | 1249917.8507
70 | 2643194.0379 | 1249879.1561
71 | 2643626.7558 | 1249932.869
72 | 2643596.9477 | 1249917.313
73 | 2643630.9162 | 1249900.404
74 | 2643618.3689 | 1249883.0298
75 | 2643588.6059 | 1249873.133
76 | 2643642.9293 | 1249833.7563
77 | 2643560.6951 | 1249865.5722
78 | 2643650.645 | 1249831.6895
79 | 2643661.4749 | 1249841.688
80 | 2643534.7368 | 1249856.5656
81 | 2643555.106 | 1249848.9606
82 | 2643524.3965 | 1249849.4761
83 | 2643528.6411 | 1249875.5602
84 | 2643525.9098 | 1249888.9946
85 | 2643525.9408 | 1249888.8422
86 | 2643522.3111 | 1249912.0259
87 | 2643519.1511 | 1249934.2034
88 | 2643513.6841 | 1249969.0503
89 | 2643505.362 | 1249983.1018
90 | 2643565.6458 | 1249845.5678
91 | 2643522.2476 | 1249848.2989
92 | 2643502.4044 | 1249837.4292
93 | 2643500.9557 | 1249836.6356
94 | 2643478.7867 | 1249847.3836
95 | 2643475.5965 | 1249865.3867
96 | 2643351.154 | 1249870.1238
97 | 2643321.2911 | 1249792.9192
98 | 2643306.045 | 1249796.5607
99 | 2643354.1786 | 1249873.8009
100 | 2643284.7132 | 1249888.9134
101 | 2643278.0393 | 1249896.1918
102 | 2643395.89 | 1249823.9454
103 | 2643395.3909 | 1249822.5187
104 | 2643384.421 | 1249850.3047
105 | 2643389.1635 | 1249804.7198
106 | 2643392.5599 | 1249871.8787
107 | 2643418.5812 | 1249864.3825
108 | 2643402.5524 | 1249885.2816
109 | 2643427.4135 | 1249861.8381
110 | 2643406.2935 | 1249909.8602
111 | 2643433.5552 | 1249866.4306
112 | 2643390.8817 | 1249910.3478
113 | 2643418.0753 | 1249918.1839
114 | 2643360.1212 | 1249881.0254
115 | 2643380.2639 | 1249922.5889
116 | 2643329.1011 | 1249901.8823
117 | 2643325.6937 | 1249904.1734
118 | 2643491.7036 | 1249984.2716
119 | 2643470.3465 | 1249965.0462
120 | 2643458.2554 | 1249954.1704
121 | 2643453.1258 | 1250017.4865
122 | 2643450.3692 | 1250024.9392
123 | 2643466.0603 | 1249932.6916
124 | 2643468.3938 | 1249917.2149
125 | 2643470.4644 | 1249903.4814
126 | 2643452.2072 | 1249948.6791
127 | 2643433.6174 | 1249931.8009
128 | 2643425.8331 | 1249924.7333
129 | 2643361.7288 | 1249945.0691
130 | 2643205.3425 | 1250002.9229
131 | 2643212.6746 | 1249981.4393
132 | 2643214.0731 | 1249968.4763
133 | 2643217.9598 | 1249932.4503
134 | 2643326.4555 | 1250071.4964
135 | 2643321.2564 | 1250067.0665
136 | 2643337.9596 | 1250077.0567
137 | 2643315.5244 | 1250057.9313
138 | 2643280.7004 | 1249917.4032
139 | 2643293.6608 | 1249896.7977
140 | 2643366.0789 | 1249961.5596
141 | 2643294.0896 | 1249897.1756
142 | 2643312.2722 | 1249913.1975
143 | 2643366.5654 | 1249963.404
144 | 2643382.7721 | 1249990.7163
145 | 2643398.8018 | 1249997.0588
146 | 2643527.8702 | 1250050.348
147 | 2643510.2032 | 1250050.1435
148 | 2643507.523 | 1250050.1124
149 | 2643493.1627 | 1250049.9462
150 | 2643446.7962 | 1250034.599
151 | 2643445.3217 | 1250038.5854
152 | 2643419.4806 | 1250036.7227
153 | 2643507.8384 | 1250102.3546
154 | 2643475.3665 | 1250153.2742
155 | 2643504.0243 | 1250101.2528
156 | 2643499.7858 | 1250100.0285
157 | 2643461.1841 | 1250141.5991
158 | 2643442.8919 | 1250127.6799
159 | 2643448.798 | 1250132.1097
160 | 2643432.0985 | 1250119.8792
161 | 2643442.6558 | 1250153.4575
162 | 2643420.3601 | 1250112.945
163 | 2643407.4481 | 1250118.405
164 | 2643435.7128 | 1250177.5883
165 | 2643395.5989 | 1250099.5296
166 | 2643386.2701 | 1250113.4173
167 | 2643474.4221 | 1250173.3127
168 | 2643435.1955 | 1250179.3864
169 | 2643473.364 | 1250176.6922
170 | 2643467.1583 | 1250196.5144
171 | 2643465.8157 | 1250200.8028
172 | 2643393.438 | 1250098.4485
173 | 2643369.682 | 1250089.4511
174 | 2643387.5178 | 1250023.3937
175 | 2643352.5302 | 1250082.955
176 | 2643350.1775 | 1250082.064
177 | 2643342.3891 | 1250079.1142
178 | 2643380.7647 | 1250020.6357
179 | 2643383.9851 | 1250021.951
180 | 2643354.2766 | 1250009.8178
181 | 2643396.8072 | 1250027.1876
182 | 2643412.0065 | 1250033.5052
183 | 2643414.5405 | 1250034.5961
184 | 2643350.5363 | 1250008.2902
185 | 2643405.5148 | 1249999.7149

## line_std_types
| c_nf_per_km | r_ohm_per_km | x_ohm_per_km | max_i_ka | type | q_mm2 | alpha | voltage_rating
NAYY 4x50 SE | 210 | 0.642 | 0.083 | 0.142 | cs | 50 | 0.00403 | LV
NAYY 4x120 SE | 264 | 0.225 | 0.08 | 0.242 | cs | 120 | 0.00403 | LV
NAYY 4x150 SE | 261 | 0.208 | 0.08 | 0.27 | cs | 150 | 0.00403 | LV
NA2XS2Y 1x95 RM/25 12/20 kV | 216 | 0.313 | 0.132 | 0.252 | cs | 95 | 0.00403 | MV
NA2XS2Y 1x185 RM/25 12/20 kV | 273 | 0.161 | 0.117 | 0.362 | cs | 185 | 0.00403 | MV
NA2XS2Y 1x240 RM/25 12/20 kV | 304 | 0.122 | 0.112 | 0.421 | cs | 240 | 0.00403 | MV
NA2XS2Y 1x95 RM/25 6/10 kV | 315 | 0.313 | 0.123 | 0.249 | cs | 95 | 0.00403 | MV
NA2XS2Y 1x185 RM/25 6/10 kV | 406 | 0.161 | 0.11 | 0.358 | cs | 185 | 0.00403 | MV
NA2XS2Y 1x240 RM/25 6/10 kV | 456 | 0.122 | 0.105 | 0.416 | cs | 240 | 0.00403 | MV
NA2XS2Y 1x150 RM/25 12/20 kV | 250 | 0.206 | 0.116 | 0.319 | cs | 150 | 0.00403 | MV
NA2XS2Y 1x120 RM/25 12/20 kV | 230 | 0.253 | 0.119 | 0.283 | cs | 120 | 0.00403 | MV
NA2XS2Y 1x70 RM/25 12/20 kV | 190 | 0.443 | 0.132 | 0.22 | cs | 70 | 0.00403 | MV
NA2XS2Y 1x150 RM/25 6/10 kV | 360 | 0.206 | 0.11 | 0.315 | cs | 150 | 0.00403 | MV
NA2XS2Y 1x120 RM/25 6/10 kV | 340 | 0.253 | 0.113 | 0.28 | cs | 120 | 0.00403 | MV
NA2XS2Y 1x70 RM/25 6/10 kV | 280 | 0.443 | 0.123 | 0.217 | cs | 70 | 0.00403 | MV
N2XS(FL)2Y 1x120 RM/35 64/110 kV | 112 | 0.153 | 0.166 | 0.366 | cs | 120 | 0.00393 | HV
N2XS(FL)2Y 1x185 RM/35 64/110 kV | 125 | 0.099 | 0.156 | 0.457 | cs | 185 | 0.00393 | HV
N2XS(FL)2Y 1x240 RM/35 64/110 kV | 135 | 0.075 | 0.149 | 0.526 | cs | 240 | 0.00393 | HV
N2XS(FL)2Y 1x300 RM/35 64/110 kV | 144 | 0.06 | 0.144 | 0.588 | cs | 300 | 0.00393 | HV
15-AL1/3-ST1A 0.4 | 11 | 1.8769 | 0.35 | 0.105 | ol | 16 | 0.00403 | LV
24-AL1/4-ST1A 0.4 | 11.25 | 1.2012 | 0.335 | 0.14 | ol | 24 | 0.00403 | LV
48-AL1/8-ST1A 0.4 | 12.2 | 0.5939 | 0.3 | 0.21 | ol | 48 | 0.00403 | LV
94-AL1/15-ST1A 0.4 | 13.2 | 0.306 | 0.29 | 0.35 | ol | 94 | 0.00403 | LV
34-AL1/6-ST1A 10.0 | 9.7 | 0.8342 | 0.36 | 0.17 | ol | 34 | 0.00403 | MV
48-AL1/8-ST1A 10.0 | 10.1 | 0.5939 | 0.35 | 0.21 | ol | 48 | 0.00403 | MV
70-AL1/11-ST1A 10.0 | 10.4 | 0.4132 | 0.339 | 0.29 | ol | 70 | 0.00403 | MV
94-AL1/15-ST1A 10.0 | 10.75 | 0.306 | 0.33 | 0.35 | ol | 94 | 0.00403 | MV
122-AL1/20-ST1A 10.0 | 11.1 | 0.2376 | 0.323 | 0.41 | ol | 122 | 0.00403 | MV
149-AL1/24-ST1A 10.0 | 11.25 | 0.194 | 0.315 | 0.47 | ol | 149 | 0.00403 | MV
34-AL1/6-ST1A 20.0 | 9.15 | 0.8342 | 0.382 | 0.17 | ol | 34 | 0.00403 | MV
48-AL1/8-ST1A 20.0 | 9.5 | 0.5939 | 0.372 | 0.21 | ol | 48 | 0.00403 | MV
70-AL1/11-ST1A 20.0 | 9.7 | 0.4132 | 0.36 | 0.29 | ol | 70 | 0.00403 | MV
94-AL1/15-ST1A 20.0 | 10 | 0.306 | 0.35 | 0.35 | ol | 94 | 0.00403 | MV
122-AL1/20-ST1A 20.0 | 10.3 | 0.2376 | 0.344 | 0.41 | ol | 122 | 0.00403 | MV
149-AL1/24-ST1A 20.0 | 10.5 | 0.194 | 0.337 | 0.47 | ol | 149 | 0.00403 | MV
184-AL1/30-ST1A 20.0 | 10.75 | 0.1571 | 0.33 | 0.535 | ol | 184 | 0.00403 | MV
243-AL1/39-ST1A 20.0 | 11 | 0.1188 | 0.32 | 0.645 | ol | 243 | 0.00403 | MV
48-AL1/8-ST1A 110.0 | 8 | 0.5939 | 0.46 | 0.21 | ol | 48 | 0.00403 | HV
70-AL1/11-ST1A 110.0 | 8.4 | 0.4132 | 0.45 | 0.29 | ol | 70 | 0.00403 | HV
94-AL1/15-ST1A 110.0 | 8.65 | 0.306 | 0.44 | 0.35 | ol | 94 | 0.00403 | HV
122-AL1/20-ST1A 110.0 | 8.5 | 0.2376 | 0.43 | 0.41 | ol | 122 | 0.00403 | HV
149-AL1/24-ST1A 110.0 | 8.75 | 0.194 | 0.41 | 0.47 | ol | 149 | 0.00403 | HV
184-AL1/30-ST1A 110.0 | 8.8 | 0.1571 | 0.4 | 0.535 | ol | 184 | 0.00403 | HV
243-AL1/39-ST1A 110.0 | 9 | 0.1188 | 0.39 | 0.645 | ol | 243 | 0.00403 | HV
305-AL1/39-ST1A 110.0 | 9.2 | 0.0949 | 0.38 | 0.74 | ol | 305 | 0.00403 | HV
490-AL1/64-ST1A 110.0 | 9.75 | 0.059 | 0.37 | 0.96 | ol | 490 | 0.00403 | HV
679-AL1/86-ST1A 110.0 | 9.95 | 0.042 | 0.36 | 1.15 | ol | 679 | 0.00403 | HV
490-AL1/64-ST1A 220.0 | 10 | 0.059 | 0.285 | 0.96 | ol | 490 | 0.00403 | HV
679-AL1/86-ST1A 220.0 | 11.7 | 0.042 | 0.275 | 1.15 | ol | 679 | 0.00403 | HV
490-AL1/64-ST1A 380.0 | 11 | 0.059 | 0.253 | 0.96 | ol | 490 | 0.00403 | HV
679-AL1/86-ST1A 380.0 | 14.6 | 0.042 | 0.25 | 1.15 | ol | 679 | 0.00403 | HV

## trafo_std_types
| i0_percent | pfe_kw | vkr_percent | sn_mva | vn_lv_kv | vn_hv_kv | vk_percent | shift_degree | vector_group | tap_side | tap_neutral | tap_min | tap_max | tap_step_degree | tap_step_percent | tap_phase_shifter
160 MVA 380/110 kV | 0.06 | 60 | 0.25 | 160 | 110 | 380 | 12.2 | 0 | Yy0 | hv | 0 | -9 | 9 | 0 | 1.5 | FALSE
100 MVA 220/110 kV | 0.06 | 55 | 0.26 | 100 | 110 | 220 | 12 | 0 | Yy0 | hv | 0 | -9 | 9 | 0 | 1.5 | FALSE
63 MVA 110/20 kV | 0.04 | 22 | 0.32 | 63 | 20 | 110 | 18 | 150 | YNd5 | hv | 0 | -9 | 9 | 0 | 1.5 | FALSE
40 MVA 110/20 kV | 0.05 | 18 | 0.34 | 40 | 20 | 110 | 16.2 | 150 | YNd5 | hv | 0 | -9 | 9 | 0 | 1.5 | FALSE
25 MVA 110/20 kV | 0.07 | 14 | 0.41 | 25 | 20 | 110 | 12 | 150 | YNd5 | hv | 0 | -9 | 9 | 0 | 1.5 | FALSE
63 MVA 110/10 kV | 0.04 | 22 | 0.32 | 63 | 10 | 110 | 18 | 150 | YNd5 | hv | 0 | -9 | 9 | 0 | 1.5 | FALSE
40 MVA 110/10 kV | 0.05 | 18 | 0.34 | 40 | 10 | 110 | 16.2 | 150 | YNd5 | hv | 0 | -9 | 9 | 0 | 1.5 | FALSE
25 MVA 110/10 kV | 0.07 | 14 | 0.41 | 25 | 10 | 110 | 12 | 150 | YNd5 | hv | 0 | -9 | 9 | 0 | 1.5 | FALSE
0.25 MVA 20/0.4 kV | 0.32 | 0.8 | 1.44 | 0.25 | 0.4 | 20 | 6 | 150 | Yzn5 | hv | 0 | -2 | 2 | 0 | 2.5 | FALSE
0.4 MVA 20/0.4 kV | 0.3375 | 1.35 | 1.425 | 0.4 | 0.4 | 20 | 6 | 150 | Dyn5 | hv | 0 | -2 | 2 | 0 | 2.5 | FALSE
0.63 MVA 20/0.4 kV | 0.2619 | 1.65 | 1.206 | 0.63 | 0.4 | 20 | 6 | 150 | Dyn5 | hv | 0 | -2 | 2 | 0 | 2.5 | FALSE
0.25 MVA 10/0.4 kV | 0.24 | 0.6 | 1.2 | 0.25 | 0.4 | 10 | 4 | 150 | Dyn5 | hv | 0 | -2 | 2 | 0 | 2.5 | FALSE
0.4 MVA 10/0.4 kV | 0.2375 | 0.95 | 1.325 | 0.4 | 0.4 | 10 | 4 | 150 | Dyn5 | hv | 0 | -2 | 2 | 0 | 2.5 | FALSE
0.63 MVA 10/0.4 kV | 0.1873 | 1.18 | 1.0794 | 0.63 | 0.4 | 10 | 4 | 150 | Dyn5 | hv | 0 | -2 | 2 | 0 | 2.5 | FALSE

## trafo3w_std_types
| sn_hv_mva | sn_mv_mva | sn_lv_mva | vn_hv_kv | vn_mv_kv | vn_lv_kv | vk_hv_percent | vk_mv_percent | vk_lv_percent | vkr_hv_percent | vkr_mv_percent | vkr_lv_percent | pfe_kw | i0_percent | shift_mv_degree | shift_lv_degree | vector_group | tap_side | tap_neutral | tap_min | tap_max | tap_step_percent
63/25/38 MVA 110/20/10 kV | 63 | 25 | 38 | 110 | 20 | 10 | 10.4 | 10.4 | 10.4 | 0.28 | 0.32 | 0.35 | 35 | 0.89 | 0 | 0 | YN0yn0yn0 | hv | 0 | -10 | 10 | 1.2
63/25/38 MVA 110/10/10 kV | 63 | 25 | 38 | 110 | 10 | 10 | 10.4 | 10.4 | 10.4 | 0.28 | 0.32 | 0.35 | 35 | 0.89 | 0 | 0 | YN0yn0yn0 | hv | 0 | -10 | 10 | 1.2

## fuse_std_types
| fuse_type | i_rated_a | t_avg | t_min | t_total | x_avg | x_min | x_total
HV 100A | HV 100A | 100 | 0 | [10.0, 3.64, 0.854, 0.281, 0.1, 0.0531, 0.022, 0.01] | [10.0, 4.267, 1.21, 0.403, 0.1, 0.058, 0.022, 0.01] | 0 | [300.0, 350.0, 450.0, 550.0, 700.0, 850.0, 1200.0, 1752.0] | [600.0, 700.0, 900.0, 1150.0, 1665.0, 2000.0, 3000.0, 4313.0]
HV 10A | HV 10A | 10 | 0 | [10.0, 1675.0, 0.344, 0.156, 0.1, 0.0417, 0.0171, 0.01] | [10.0, 1.3, 0.3, 0.155, 0.1, 0.0555, 0.023, 0.01] | 0 | [30.0, 32.0, 35.0, 37.0, 39.0, 50.0, 70.0, 88.0] | [60.0, 70.0, 80.0, 87.0, 94.0, 110.0, 150.0, 216.0]
HV 125A | HV 125A | 125 | 0 | [10.0, 1.82, 0.344, 0.1, 0.0467, 0.0269, 0.01] | [10.0, 2.478, 0.426, 0.1, 0.0427, 0.0211, 0.01] | 0 | [375.0, 500.0, 700.0, 925.0, 1200.0, 1500.0, 2341.0] | [750.0, 1000.0, 1500.0, 2200.0, 3000.0, 4000.0, 5765.0]
HV 160A | HV 160A | 160 | 0 | [10.0, 4.15, 1.03, 0.198, 0.1, 0.051, 0.0172, 0.01] | [10.0, 2.3, 0.734, 0.274, 0.1, 0.046, 0.0177, 0.01] | 0 | [480.0, 550.0, 700.0, 1000.0, 1260.0, 1600.0, 2500.0, 3227.0] | [960.0, 1300.0, 1700.0, 2200.0, 2996.0, 4000.0, 6000.0, 7946.0]
HV 16A | HV 16A | 16 | 0 | [10.0, 0.352, 0.164, 0.1, 0.0649, 0.0342, 0.01] | [10.0, 2.34, 0.722, 0.181, 0.1, 0.055, 0.0296, 0.01] | 0 | [48.0, 60.0, 65.0, 71.0, 80.0, 100.0, 162.0] | [96.0, 110.0, 125.0, 150.0, 168.0, 200.0, 250.0, 398.0]
HV 200A | HV 200A | 200 | 0 | [10.0, 4.267, 1.21, 0.403, 0.1, 0.058, 0.022, 0.01] | [10.0, 3.73, 1.654, 0.328, 0.1, 0.0531, 0.019, 0.01] | 0 | [600.0, 700.0, 900.0, 1150.0, 1665.0, 2000.0, 3000.0, 4313.0] | [1200.0, 1500.0, 1800.0, 2700.0, 3960.0, 5000.0, 7500.0, 10620.0]
HV 20A | HV 20A | 20 | 0 | [10.0, 1.3, 0.3, 0.155, 0.1, 0.0555, 0.023, 0.01] | [10.0, 1.3, 0.161, 0.1, 0.0611, 0.0399, 0.0141, 0.01] | 0 | [60.0, 70.0, 80.0, 87.0, 94.0, 110.0, 150.0, 216.0] | [120.0, 150.0, 200.0, 223.0, 260.0, 300.0, 450.0, 532.0]
HV 25A | HV 25A | 25 | 0 | [10.0, 2.512, 0.833, 0.299, 0.1, 0.0372, 0.0223, 0.01] | [10.0, 3.125, 0.597, 0.198, 0.1, 0.0378, 0.022, 0.01] | 0 | [75.0, 82.0, 90.0, 100.0, 124.0, 170.0, 200.0, 289.0] | [150.0, 170.0, 210.0, 250.0, 294.0, 400.0, 500.0, 711.0]
HV 31.5A | HV 31.5A | 31.5 | 0 | [10.0, 2.34, 0.722, 0.181, 0.1, 0.055, 0.0296, 0.01] | [10.0, 2.84, 0.368, 0.164, 0.1, 0.0621, 0.0378, 0.0195, 0.01] | 0 | [95.0, 110.0, 125.0, 150.0, 165.0, 200.0, 250.0, 390.0] | [189.0, 220.0, 300.0, 350.0, 393.0, 450.0, 530.0, 700.0, 960.0]
HV 40A | HV 40A | 40 | 0 | [10.0, 1.3, 0.161, 0.1, 0.0611, 0.0399, 0.0141, 0.01] | [10.0, 2.05, 0.369, 0.198, 0.1, 0.051, 0.0298, 0.01] | 0 | [120.0, 150.0, 200.0, 223.0, 260.0, 300.0, 450.0, 532.0] | [240.0, 300.0, 400.0, 450.0, 530.0, 650.0, 800.0, 1311.0]
HV 50A | HV 50A | 50 | 0 | [10.0, 3.215, 0.597, 0.198, 0.1, 0.0378, 0.022, 0.01] | [10.0, 3.64, 0.854, 0.281, 0.1, 0.0531, 0.022, 0.01] | 0 | [150.0, 170.0, 210.0, 250.0, 294.0, 400.0, 500.0, 711.0] | [300.0, 350.0, 450.0, 550.0, 700.0, 850.0, 1200.0, 1752.0]
HV 6.3A | HV 6.3A | 6.3 | 0 | [10.0, 1.39, 0.344, 0.168, 0.1, 0.056, 0.0263, 0.01] | [10.0, 1.711, 0.516, 0.198, 0.1, 0.0634, 0.0303, 0.01] | 0 | [19.0, 19.5, 20.4, 20.8, 22.0, 25.0, 32.0, 48.0] | [38.0, 40.0, 43.0, 48.0, 53.0, 60.0, 75.0, 118.0]
HV 63A | HV 63A | 63 | 0 | [10.0, 2.84, 0.368, 0.164, 0.1, 0.0621, 0.0378, 0.0195, 0.01] | [10.0, 1.82, 0.344, 0.1, 0.0467, 0.0269, 0.01] | 0 | [189.0, 220.0, 300.0, 350.0, 393.0, 450.0, 530.0, 700.0, 961.0] | [378.0, 500.0, 700.0, 934.0, 1200.0, 1500.0, 2366.0]
HV 80A | HV 80A | 80 | 0 | [10.0, 2.05, 0.369, 0.198, 0.1, 0.051, 0.0298, 0.01] | [10.0, 4.15, 1.03, 0.198, 0.1, 0.051, 0.0172, 0.01] | 0 | [240.0, 300.0, 400.0, 450.0, 530.0, 650.0, 800.0, 1311.0] | [480.0, 550.0, 700.0, 1000.0, 1260.0, 1600.0, 2500.0, 3227.0]
Siemens NH-1-100 | Siemens NH-1-100 | 100 | [5400.0, 2000.0, 400.0, 20.0, 1.0, 0.2, 0.012, 0.004] | 0 | 0 | [150.0, 190.0, 250.0, 430.0, 900.0, 1250.0, 2700.0, 3600.0] | 0 | 0
Siemens NH-1-125 | Siemens NH-1-125 | 125 | [4800.0, 120.0, 7.0, 0.1, 0.004] | 0 | 0 | [180.0, 400.0, 740.0, 2000.0, 4250.0] | 0 | 0
Siemens NH-1-16 | Siemens NH-1-16 | 16 | [4000.0, 400.0, 2.0, 0.1, 0.04, 0.01] | 0 | 0 | [26.0, 35.0, 75.0, 150.0, 200.0, 300.0] | 0 | 0
Siemens NH-1-160 | Siemens NH-1-160 | 160 | [4800.0, 120.0, 7.0, 0.1, 0.004] | 0 | 0 | [210.0, 500.0, 900.0, 2300.0, 5000.0] | 0 | 0
Siemens NH-1-25 | Siemens NH-1-25 | 25 | [4000.0, 1000.0, 10.0, 0.2, 0.02, 0.01] | 0 | 0 | [40.0, 50.0, 100.0, 210.0, 400.0, 500.0] | 0 | 0
Siemens NH-1-50 | Siemens NH-1-50 | 50 | [4000.0, 40.0, 4.0, 1.0, 0.02, 0.01] | 0 | 0 | [86.0, 200.0, 300.0, 400.0, 1000.0, 1280.0] | 0 | 0
Siemens NH-1-63 | Siemens NH-1-63 | 63 | [4000.0, 100.0, 10.0, 2.0, 0.04, 0.01] | 0 | 0 | [100.0, 200.0, 300.0, 400.0, 1000.0, 1500.0] | 0 | 0
Siemens NH-1-80 | Siemens NH-1-80 | 80 | [4800.0, 120.0, 7.0, 0.1, 0.01] | 0 | 0 | [150.58, 250.0, 450.0, 1150.0, 2470.0] | 0 | 0
Siemens NH-2-1000 | Siemens NH-2-1000 | 1000 | [4800.0, 120.0, 7.0, 0.1, 0.004] | 0 | 0 | [1900.0, 3500.0, 8400.0, 24000.0, 52000.0] | 0 | 0
Siemens NH-2-200 | Siemens NH-2-200 | 200 | [4800.0, 120.0, 7.0, 0.1, 0.004] | 0 | 0 | [280.0, 650.0, 1200.0, 3000.0, 7000.0] | 0 | 0
Siemens NH-2-224 | Siemens NH-2-224 | 224 | [4800.0, 120.0, 7.0, 0.2, 0.04, 0.004] | 0 | 0 | [400.0, 750.0, 1453.0, 3025.0, 4315.0, 7600.0] | 0 | 0
Siemens NH-2-250 | Siemens NH-2-250 | 250 | [4800.0, 120.0, 7.0, 0.1, 0.004] | 0 | 0 | [450.0, 800.0, 1650.0, 4000.0, 8500.0] | 0 | 0
Siemens NH-2-315 | Siemens NH-2-315 | 315 | [4800.0, 120.0, 7.0, 0.1, 0.004] | 0 | 0 | [550.0, 920.0, 1900.0, 5000.0, 11000.0] | 0 | 0
Siemens NH-2-355 | Siemens NH-2-355 | 355 | [4800.0, 120.0, 6.0, 0.1, 0.004] | 0 | 0 | [650.0, 1116.27, 2350.0, 5840.0, 12790.0] | 0 | 0
Siemens NH-2-400 | Siemens NH-2-400 | 400 | [4800.0, 120.0, 7.0, 0.1, 0.004] | 0 | 0 | [720.0, 1350.0, 2800.0, 6500.0, 15000.0] | 0 | 0
Siemens NH-2-425 | Siemens NH-2-425 | 425 | [4800.0, 120.0, 7.0, 0.1, 0.004] | 0 | 0 | [850.0, 1500.0, 3050.0, 7500.0, 16500.0] | 0 | 0
Siemens NH-2-630 | Siemens NH-2-630 | 630 | [4800.0, 120.0, 7.0, 0.1, 0.004] | 0 | 0 | [1200.0, 2000.0, 4800.0, 12000.0, 26000.0] | 0 | 0

## dtypes
| element | column | dtype
0 | bus | name | object
1 | bus | vn_kv | float64
2 | bus | type | object
3 | bus | zone | object
4 | bus | in_service | bool
5 | load | name | object
6 | load | bus | uint32
7 | load | p_mw | float64
8 | load | q_mvar | float64
9 | load | const_z_percent | float64
10 | load | const_i_percent | float64
11 | load | sn_mva | float64
12 | load | scaling | float64
13 | load | in_service | bool
14 | load | type | object
15 | ext_grid | name | object
16 | ext_grid | bus | uint32
17 | ext_grid | vm_pu | float64
18 | ext_grid | va_degree | float64
19 | ext_grid | slack_weight | float64
20 | ext_grid | in_service | bool
21 | line | name | object
22 | line | std_type | object
23 | line | from_bus | uint32
24 | line | to_bus | uint32
25 | line | length_km | float64
26 | line | r_ohm_per_km | float64
27 | line | x_ohm_per_km | float64
28 | line | c_nf_per_km | float64
29 | line | g_us_per_km | float64
30 | line | max_i_ka | float64
31 | line | df | float64
32 | line | parallel | uint32
33 | line | type | object
34 | line | in_service | bool
35 | trafo | name | object
36 | trafo | std_type | object
37 | trafo | hv_bus | uint32
38 | trafo | lv_bus | uint32
39 | trafo | sn_mva | float64
40 | trafo | vn_hv_kv | float64
41 | trafo | vn_lv_kv | float64
42 | trafo | vk_percent | float64
43 | trafo | vkr_percent | float64
44 | trafo | pfe_kw | float64
45 | trafo | i0_percent | float64
46 | trafo | shift_degree | float64
47 | trafo | tap_side | object
48 | trafo | tap_neutral | int32
49 | trafo | tap_min | int32
50 | trafo | tap_max | int32
51 | trafo | tap_step_percent | float64
52 | trafo | tap_step_degree | float64
53 | trafo | tap_pos | int32
54 | trafo | tap_phase_shifter | bool
55 | trafo | parallel | uint32
56 | trafo | df | float64
57 | trafo | in_service | bool
58 | line_geodata | coords | object
59 | bus_geodata | x | float64
60 | bus_geodata | y | float64
61 | bus_geodata | coords | object

## parameters
| version | format_version | converged | OPF_converged | name | f_hz | sn_mva
0 | 2.14.6 | 2.14.0 | FALSE | FALSE |  | 50 | 1