## bus
| name | vn_kv | type | zone | in_service
0 | bus_LV_4005-3_1_2_node_18 | 0.4 | n |  | TRUE
1 | bus_LV_4005-3_1_2_node_19 | 0.4 | n |  | TRUE
2 | bus_LV_4005-3_1_2_node_20 | 0.4 | n |  | TRUE
3 | bus_LV_4005-3_1_2_node_21 | 0.4 | n |  | TRUE
4 | bus_LV_4005-3_1_2_node_22 | 0.4 | n |  | TRUE
5 | bus_LV_4005-3_1_2_node_33 | 0.4 | n |  | TRUE
6 | bus_LV_4005-3_1_2_node_29 | 0.4 | n |  | TRUE
7 | bus_LV_4005-3_1_2_node_26 | 0.4 | n |  | TRUE
8 | bus_LV_4005-3_1_2_node_27 | 0.4 | n |  | TRUE
9 | bus_LV_4005-3_1_2_node_28 | 0.4 | n |  | TRUE
10 | bus_LV_4005-3_1_2_node_30 | 0.4 | n |  | TRUE
11 | bus_LV_4005-3_1_2_node_31 | 0.4 | n |  | TRUE
12 | bus_LV_4005-3_1_2_node_32 | 0.4 | n |  | TRUE
13 | bus_LV_4005-3_1_2_node_49 | 0.4 | n |  | TRUE
14 | bus_LV_4005-3_1_2_node_76 | 0.4 | n |  | TRUE
15 | bus_LV_4005-3_1_2_node_34 | 0.4 | n |  | TRUE
16 | bus_LV_4005-3_1_2_node_35 | 0.4 | n |  | TRUE
17 | bus_LV_4005-3_1_2_node_38 | 0.4 | n |  | TRUE
18 | bus_LV_4005-3_1_2_node_36 | 0.4 | n |  | TRUE
19 | bus_LV_4005-3_1_2_node_43 | 0.4 | n |  | TRUE
20 | bus_LV_4005-3_1_2_node_37 | 0.4 | n |  | TRUE
21 | bus_LV_4005-3_1_2_node_39 | 0.4 | n |  | TRUE
22 | bus_LV_4005-3_1_2_node_40 | 0.4 | n |  | TRUE
23 | bus_LV_4005-3_1_2_node_41 | 0.4 | n |  | TRUE
24 | bus_LV_4005-3_1_2_node_42 | 0.4 | n |  | TRUE
25 | bus_LV_4005-3_1_2_node_46 | 0.4 | n |  | TRUE
26 | bus_LV_4005-3_1_2_node_44 | 0.4 | n |  | TRUE
27 | bus_LV_4005-3_1_2_node_45 | 0.4 | n |  | TRUE
28 | bus_LV_4005-3_1_2_node_47 | 0.4 | n |  | TRUE
29 | bus_LV_4005-3_1_2_node_48 | 0.4 | n |  | TRUE
30 | bus_LV_4005-3_1_2_node_77 | 0.4 | n |  | TRUE
31 | bus_LV_4005-3_1_2_node_50 | 0.4 | n |  | TRUE
32 | bus_LV_4005-3_1_2_node_51 | 0.4 | n |  | TRUE
33 | bus_LV_4005-3_1_2_node_52 | 0.4 | n |  | TRUE
34 | bus_LV_4005-3_1_2_node_53 | 0.4 | n |  | TRUE
35 | bus_LV_4005-3_1_2_node_54 | 0.4 | n |  | TRUE
36 | bus_LV_4005-3_1_2_node_55 | 0.4 | n |  | TRUE
37 | bus_LV_4005-3_1_2_node_56 | 0.4 | n |  | TRUE
38 | bus_LV_4005-3_1_2_node_57 | 0.4 | n |  | TRUE
39 | bus_LV_4005-3_1_2_node_267 | 0.4 | n |  | TRUE
40 | bus_LV_4005-3_1_2_node_276 | 0.4 | n |  | TRUE
41 | bus_LV_4005-3_1_2_node_278 | 0.4 | n |  | TRUE
42 | bus_LV_4005-3_1_2_node_294 | 0.4 | n |  | TRUE
43 | bus_LV_4005-3_1_2_node_295 | 0.4 | n |  | TRUE
44 | bus_LV_4005-3_1_2_node_78 | 0.4 | n |  | TRUE
45 | bus_LV_4005-3_1_2_node_79 | 0.4 | n |  | TRUE
46 | bus_LV_4005-3_1_2_node_80 | 0.4 | n |  | TRUE
47 | bus_LV_4005-3_1_2_node_81 | 0.4 | n |  | TRUE
48 | bus_LV_4005-3_1_2_node_152 | 0.4 | n |  | TRUE
49 | bus_LV_4005-3_1_2_node_153 | 0.4 | n |  | TRUE
50 | bus_LV_4005-3_1_2_node_154 | 0.4 | n |  | TRUE
51 | bus_LV_4005-3_1_2_node_155 | 0.4 | n |  | TRUE
52 | bus_LV_4005-3_1_2_node_156 | 0.4 | n |  | TRUE
53 | bus_LV_4005-3_1_2_node_157 | 0.4 | n |  | TRUE
54 | bus_LV_4005-3_1_2_node_158 | 0.4 | n |  | TRUE
55 | bus_LV_4005-3_1_2_node_167 | 0.4 | n |  | TRUE
56 | bus_LV_4005-3_1_2_node_259 | 0.4 | n |  | TRUE
57 | bus_LV_4005-3_1_2_node_159 | 0.4 | n |  | TRUE
58 | bus_LV_4005-3_1_2_node_160 | 0.4 | n |  | TRUE
59 | bus_LV_4005-3_1_2_node_161 | 0.4 | n |  | TRUE
60 | bus_LV_4005-3_1_2_node_162 | 0.4 | n |  | TRUE
61 | bus_LV_4005-3_1_2_node_163 | 0.4 | n |  | TRUE
62 | bus_LV_4005-3_1_2_node_164 | 0.4 | n |  | TRUE
63 | bus_LV_4005-3_1_2_node_169 | 0.4 | n |  | TRUE
64 | bus_LV_4005-3_1_2_node_168 | 0.4 | n |  | TRUE
65 | bus_LV_4005-3_1_2_node_171 | 0.4 | n |  | TRUE
66 | bus_LV_4005-3_1_2_node_165 | 0.4 | n |  | TRUE
67 | bus_LV_4005-3_1_2_node_166 | 0.4 | n |  | TRUE
68 | bus_LV_4005-3_1_2_node_170 | 0.4 | n |  | TRUE
69 | bus_LV_4005-3_1_2_node_174 | 0.4 | n |  | TRUE
70 | bus_LV_4005-3_1_2_node_172 | 0.4 | n |  | TRUE
71 | bus_LV_4005-3_1_2_node_176 | 0.4 | n |  | TRUE
72 | bus_LV_4005-3_1_2_node_177 | 0.4 | n |  | TRUE
73 | bus_LV_4005-3_1_2_node_257 | 0.4 | n |  | TRUE
74 | bus_LV_4005-3_1_2_node_231 | 0.4 | n |  | TRUE
75 | bus_LV_4005-3_1_2_node_232 | 0.4 | n |  | TRUE
76 | bus_LV_4005-3_1_2_node_233 | 0.4 | n |  | TRUE
77 | bus_LV_4005-3_1_2_node_272 | 0.4 | n |  | TRUE
78 | bus_LV_4005-3_1_2_node_258 | 0.4 | n |  | TRUE
79 | bus_LV_4005-3_1_2_node_260 | 0.4 | n |  | TRUE
80 | bus_LV_4005-3_1_2_node_261 | 0.4 | n |  | TRUE
81 | bus_LV_4005-3_1_2_node_262 | 0.4 | n |  | TRUE
82 | bus_LV_4005-3_1_2_node_263 | 0.4 | n |  | TRUE
83 | bus_LV_4005-3_1_2_node_264 | 0.4 | n |  | TRUE
84 | bus_LV_4005-3_1_2_node_265 | 0.4 | n |  | TRUE
85 | bus_LV_4005-3_1_2_node_266 | 0.4 | n |  | TRUE
86 | bus_LV_4005-3_1_2_node_268 | 0.4 | n |  | TRUE
87 | bus_LV_4005-3_1_2_node_269 | 0.4 | n |  | TRUE
88 | bus_LV_4005-3_1_2_node_270 | 0.4 | n |  | TRUE
89 | bus_LV_4005-3_1_2_node_273 | 0.4 | n |  | TRUE
90 | bus_LV_4005-3_1_2_node_271 | 0.4 | n |  | TRUE
91 | bus_LV_4005-3_1_2_node_274 | 0.4 | n |  | TRUE
92 | bus_LV_4005-3_1_2_node_275 | 0.4 | n |  | TRUE
93 | bus_LV_4005-3_1_2_node_280 | 0.4 | n |  | TRUE
94 | bus_LV_4005-3_1_2_node_277 | 0.4 | n |  | TRUE
95 | bus_LV_4005-3_1_2_node_279 | 0.4 | n |  | TRUE
96 | bus_LV_4005-3_1_2_node_281 | 0.4 | n |  | TRUE
97 | bus_LV_4005-3_1_2_node_282 | 0.4 | n |  | TRUE
98 | bus_LV_4005-3_1_2_node_285 | 0.4 | n |  | TRUE
99 | bus_LV_4005-3_1_2_node_284 | 0.4 | n |  | TRUE
100 | bus_LV_4005-3_1_2_node_288 | 0.4 | n |  | TRUE
101 | bus_LV_4005-3_1_2_node_286 | 0.4 | n |  | TRUE
102 | bus_LV_4005-3_1_2_node_287 | 0.4 | n |  | TRUE
103 | bus_LV_4005-3_1_2_node_289 | 0.4 | n |  | TRUE
104 | bus_LV_4005-3_1_2_node_296 | 0.4 | n |  | TRUE
105 | bus_MV_390_0_node_83 | 20 | n |  | TRUE

## load
| name | bus | p_mw | q_mvar | const_z_percent | const_i_percent | sn_mva | scaling | in_service | type
0 | LV_4005-3_1_2_load_18 | 0 | 0.0026587 | 0.00066634 | 0 | 0 |  | 1 | TRUE | wye
1 | LV_4005-3_1_2_load_19 | 1 | 0.0021597 | 0.00054126 | 0 | 0 |  | 1 | TRUE | wye
2 | LV_4005-3_1_2_load_20 | 2 | 0.0029598 | 0.0007418 | 0 | 0 |  | 1 | TRUE | wye
3 | LV_4005-3_1_2_load_21 | 3 | 0.0031453 | 0.00078828 | 0 | 0 |  | 1 | TRUE | wye
4 | LV_4005-3_1_2_load_26 | 7 | 0.0060653 | 0.0015201 | 0 | 0 |  | 1 | TRUE | wye
5 | LV_4005-3_1_2_load_27 | 8 | 0.0034247 | 0.00085832 | 0 | 0 |  | 1 | TRUE | wye
6 | LV_4005-3_1_2_load_30 | 10 | 0.0029173 | 0.00073115 | 0 | 0 |  | 1 | TRUE | wye
7 | LV_4005-3_1_2_load_31 | 11 | 0.0016422 | 0.00041157 | 0 | 0 |  | 1 | TRUE | wye
8 | LV_4005-3_1_2_load_49 | 13 | 0.0015369 | 0.00038518 | 0 | 0 |  | 1 | TRUE | wye
9 | LV_4005-3_1_2_load_35 | 16 | 0.00093299 | 0.00023383 | 0 | 0 |  | 1 | TRUE | wye
10 | LV_4005-3_1_2_load_38 | 17 | 0.0011712 | 0.00029353 | 0 | 0 |  | 1 | TRUE | wye
11 | LV_4005-3_1_2_load_36 | 18 | 0.0013107 | 0.00032848 | 0 | 0 |  | 1 | TRUE | wye
12 | LV_4005-3_1_2_load_43 | 19 | 0.0013421 | 0.00033636 | 0 | 0 |  | 1 | TRUE | wye
13 | LV_4005-3_1_2_load_39 | 21 | 0.0010634 | 0.0002665 | 0 | 0 |  | 1 | TRUE | wye
14 | LV_4005-3_1_2_load_40 | 22 | 0.0015211 | 0.00038121 | 0 | 0 |  | 1 | TRUE | wye
15 | LV_4005-3_1_2_load_41 | 23 | 0.0010206 | 0.00025578 | 0 | 0 |  | 1 | TRUE | wye
16 | LV_4005-3_1_2_load_42 | 24 | 0.0013608 | 0.00034105 | 0 | 0 |  | 1 | TRUE | wye
17 | LV_4005-3_1_2_load_46 | 25 | 0.0015045 | 0.00037705 | 0 | 0 |  | 1 | TRUE | wye
18 | LV_4005-3_1_2_load_44 | 26 | 0.00082687 | 0.00020723 | 0 | 0 |  | 1 | TRUE | wye
19 | LV_4005-3_1_2_load_45 | 27 | 0.0019664 | 0.00049283 | 0 | 0 |  | 1 | TRUE | wye
20 | LV_4005-3_1_2_load_47 | 28 | 0.0010309 | 0.00025836 | 0 | 0 |  | 1 | TRUE | wye
21 | LV_4005-3_1_2_load_48 | 29 | 0.0013471 | 0.00033762 | 0 | 0 |  | 1 | TRUE | wye
22 | LV_4005-3_1_2_load_77 | 30 | 0.00097352 | 0.00024399 | 0 | 0 |  | 1 | TRUE | wye
23 | LV_4005-3_1_2_load_50 | 31 | 0.0010167 | 0.0002548 | 0 | 0 |  | 1 | TRUE | wye
24 | LV_4005-3_1_2_load_51 | 32 | 0.0018732 | 0.00046948 | 0 | 0 |  | 1 | TRUE | wye
25 | LV_4005-3_1_2_load_54 | 35 | 0.0014309 | 0.00035861 | 0 | 0 |  | 1 | TRUE | wye
26 | LV_4005-3_1_2_load_55 | 36 | 0.0017495 | 0.00043847 | 0 | 0 |  | 1 | TRUE | wye
27 | LV_4005-3_1_2_load_56 | 37 | 0.0017987 | 0.00045081 | 0 | 0 |  | 1 | TRUE | wye
28 | LV_4005-3_1_2_load_57 | 38 | 0.0014699 | 0.0003684 | 0 | 0 |  | 1 | TRUE | wye
29 | LV_4005-3_1_2_load_276 | 40 | 0.0023038 | 0.00057739 | 0 | 0 |  | 1 | TRUE | wye
30 | LV_4005-3_1_2_load_278 | 41 | 0.0012978 | 0.00032527 | 0 | 0 |  | 1 | TRUE | wye
31 | LV_4005-3_1_2_load_294 | 42 | 0.0019067 | 0.00047786 | 0 | 0 |  | 1 | TRUE | wye
32 | LV_4005-3_1_2_load_78 | 44 | 0.0017406 | 0.00043623 | 0 | 0 |  | 1 | TRUE | wye
33 | LV_4005-3_1_2_load_79 | 45 | 0.0012621 | 0.00031631 | 0 | 0 |  | 1 | TRUE | wye
34 | LV_4005-3_1_2_load_80 | 46 | 0.0029949 | 0.00075059 | 0 | 0 |  | 1 | TRUE | wye
35 | LV_4005-3_1_2_load_81 | 47 | 0.0021247 | 0.0005325 | 0 | 0 |  | 1 | TRUE | wye
36 | LV_4005-3_1_2_load_152 | 48 | 0.0082384 | 0.0020647 | 0 | 0 |  | 1 | TRUE | wye
37 | LV_4005-3_1_2_load_153 | 49 | 0.0045666 | 0.0011445 | 0 | 0 |  | 1 | TRUE | wye
38 | LV_4005-3_1_2_load_154 | 50 | 0.0073809 | 0.0018498 | 0 | 0 |  | 1 | TRUE | wye
39 | LV_4005-3_1_2_load_155 | 51 | 0.0030036 | 0.00075277 | 0 | 0 |  | 1 | TRUE | wye
40 | LV_4005-3_1_2_load_156 | 52 | 0.0074821 | 0.0018752 | 0 | 0 |  | 1 | TRUE | wye
41 | LV_4005-3_1_2_load_157 | 53 | 0.011396 | 0.0028561 | 0 | 0 |  | 1 | TRUE | wye
42 | LV_4005-3_1_2_load_158 | 54 | 0.003889 | 0.00097469 | 0 | 0 |  | 1 | TRUE | wye
43 | LV_4005-3_1_2_load_167 | 55 | 0.024518 | 0.0061448 | 0 | 0 |  | 1 | TRUE | wye
44 | LV_4005-3_1_2_load_259 | 56 | 0.0053642 | 0.0013444 | 0 | 0 |  | 1 | TRUE | wye
45 | LV_4005-3_1_2_load_159 | 57 | 0.003396 | 0.00085111 | 0 | 0 |  | 1 | TRUE | wye
46 | LV_4005-3_1_2_load_160 | 58 | 0.002066 | 0.00051779 | 0 | 0 |  | 1 | TRUE | wye
47 | LV_4005-3_1_2_load_161 | 59 | 0.0019396 | 0.00048611 | 0 | 0 |  | 1 | TRUE | wye
48 | LV_4005-3_1_2_load_162 | 60 | 0.00097753 | 0.00024499 | 0 | 0 |  | 1 | TRUE | wye
49 | LV_4005-3_1_2_load_164 | 62 | 0.0015182 | 0.00038049 | 0 | 0 |  | 1 | TRUE | wye
50 | LV_4005-3_1_2_load_169 | 63 | 0.0070042 | 0.0017554 | 0 | 0 |  | 1 | TRUE | wye
51 | LV_4005-3_1_2_load_168 | 64 | 0.0035869 | 0.00089896 | 0 | 0 |  | 1 | TRUE | wye
52 | LV_4005-3_1_2_load_171 | 65 | 0.0038992 | 0.00097723 | 0 | 0 |  | 1 | TRUE | wye
53 | LV_4005-3_1_2_load_165 | 66 | 0.0032385 | 0.00081165 | 0 | 0 |  | 1 | TRUE | wye
54 | LV_4005-3_1_2_load_166 | 67 | 0.0035161 | 0.00088122 | 0 | 0 |  | 1 | TRUE | wye
55 | LV_4005-3_1_2_load_174 | 69 | 0.0019088 | 0.00047839 | 0 | 0 |  | 1 | TRUE | wye
56 | LV_4005-3_1_2_load_172 | 70 | 0.0010544 | 0.00026425 | 0 | 0 |  | 1 | TRUE | wye
57 | LV_4005-3_1_2_load_176 | 71 | 0.0019959 | 0.00050021 | 0 | 0 |  | 1 | TRUE | wye
58 | LV_4005-3_1_2_load_177 | 72 | 0.0021893 | 0.0005487 | 0 | 0 |  | 1 | TRUE | wye
59 | LV_4005-3_1_2_load_257 | 73 | 0.002862 | 0.00071729 | 0 | 0 |  | 1 | TRUE | wye
60 | LV_4005-3_1_2_load_231 | 74 | 0.0064842 | 0.0016251 | 0 | 0 |  | 1 | TRUE | wye
61 | LV_4005-3_1_2_load_232 | 75 | 0.0023449 | 0.00058769 | 0 | 0 |  | 1 | TRUE | wye
62 | LV_4005-3_1_2_load_233 | 76 | 0.0024477 | 0.00061346 | 0 | 0 |  | 1 | TRUE | wye
63 | LV_4005-3_1_2_load_272 | 77 | 0.0038607 | 0.00096759 | 0 | 0 |  | 1 | TRUE | wye
64 | LV_4005-3_1_2_load_258 | 78 | 0.0026773 | 0.00067098 | 0 | 0 |  | 1 | TRUE | wye
65 | LV_4005-3_1_2_load_260 | 79 | 0.0053469 | 0.0013401 | 0 | 0 |  | 1 | TRUE | wye
66 | LV_4005-3_1_2_load_261 | 80 | 0.012556 | 0.0031468 | 0 | 0 |  | 1 | TRUE | wye
67 | LV_4005-3_1_2_load_262 | 81 | 0.00211 | 0.00052883 | 0 | 0 |  | 1 | TRUE | wye
68 | LV_4005-3_1_2_load_263 | 82 | 0.0028356 | 0.00071066 | 0 | 0 |  | 1 | TRUE | wye
69 | LV_4005-3_1_2_load_264 | 83 | 0.012308 | 0.0030846 | 0 | 0 |  | 1 | TRUE | wye
70 | LV_4005-3_1_2_load_266 | 85 | 0.0022287 | 0.00055856 | 0 | 0 |  | 1 | TRUE | wye
71 | LV_4005-3_1_2_load_268 | 86 | 0.0018787 | 0.00047085 | 0 | 0 |  | 1 | TRUE | wye
72 | LV_4005-3_1_2_load_269 | 87 | 0.0017274 | 0.00043291 | 0 | 0 |  | 1 | TRUE | wye
73 | LV_4005-3_1_2_load_270 | 88 | 0.0010516 | 0.00026355 | 0 | 0 |  | 1 | TRUE | wye
74 | LV_4005-3_1_2_load_273 | 89 | 0.0013197 | 0.00033075 | 0 | 0 |  | 1 | TRUE | wye
75 | LV_4005-3_1_2_load_271 | 90 | 0.00024082 | 6.0354e-05 | 0 | 0 |  | 1 | TRUE | wye
76 | LV_4005-3_1_2_load_274 | 91 | 0.0010485 | 0.00026279 | 0 | 0 |  | 1 | TRUE | wye
77 | LV_4005-3_1_2_load_275 | 92 | 0.0013677 | 0.00034277 | 0 | 0 |  | 1 | TRUE | wye
78 | LV_4005-3_1_2_load_280 | 93 | 0.0011646 | 0.00029188 | 0 | 0 |  | 1 | TRUE | wye
79 | LV_4005-3_1_2_load_277 | 94 | 0.0033059 | 0.00082853 | 0 | 0 |  | 1 | TRUE | wye
80 | LV_4005-3_1_2_load_279 | 95 | 0.0011773 | 0.00029505 | 0 | 0 |  | 1 | TRUE | wye
81 | LV_4005-3_1_2_load_281 | 96 | 0.0013195 | 0.00033071 | 0 | 0 |  | 1 | TRUE | wye
82 | LV_4005-3_1_2_load_282 | 97 | 0.0016476 | 0.00041294 | 0 | 0 |  | 1 | TRUE | wye
83 | LV_4005-3_1_2_load_285 | 98 | 0.0010334 | 0.000259 | 0 | 0 |  | 1 | TRUE | wye
84 | LV_4005-3_1_2_load_284 | 99 | 0.0034869 | 0.00087389 | 0 | 0 |  | 1 | TRUE | wye
85 | LV_4005-3_1_2_load_288 | 100 | 0.0023306 | 0.00058411 | 0 | 0 |  | 1 | TRUE | wye
86 | LV_4005-3_1_2_load_286 | 101 | 0.0029351 | 0.00073559 | 0 | 0 |  | 1 | TRUE | wye
87 | LV_4005-3_1_2_load_287 | 102 | 0.001831 | 0.0004589 | 0 | 0 |  | 1 | TRUE | wye
88 | LV_4005-3_1_2_load_289 | 103 | 0.0012838 | 0.00032175 | 0 | 0 |  | 1 | TRUE | wye
89 | LV_4005-3_1_2_load_296 | 104 | 0.0024364 | 0.00061061 | 0 | 0 |  | 1 | TRUE | wye

## ext_grid
| name | bus | vm_pu | va_degree | slack_weight | in_service
0 |  | 94 | 1 | 0 | 1 | TRUE

## line
| name | std_type | from_bus | to_bus | length_km | r_ohm_per_km | x_ohm_per_km | c_nf_per_km | g_us_per_km | max_i_ka | df | parallel | type | in_service
0 | LV_4005-3_1_2_line_0 |  | 0 | 1 | 0.0079164 | 0.125 | 0.08 | 261 | 0 | 0.364 | 1 | 1 | cs | TRUE
1 | LV_4005-3_1_2_line_1 |  | 0 | 2 | 0.0020425 | 0.125 | 0.08 | 261 | 0 | 0.364 | 1 | 1 | cs | TRUE
2 | LV_4005-3_1_2_line_2 |  | 1 | 3 | 0.0065169 | 0.125 | 0.08 | 261 | 0 | 0.364 | 1 | 1 | cs | TRUE
3 | LV_4005-3_1_2_line_3 |  | 3 | 4 | 0.022385 | 0.125 | 0.08 | 261 | 0 | 0.364 | 1 | 1 | cs | TRUE
4 | LV_4005-3_1_2_line_4 |  | 4 | 5 | 0.011462 | 0.125 | 0.08 | 261 | 0 | 0.364 | 1 | 1 | cs | TRUE
5 | LV_4005-3_1_2_line_5 |  | 4 | 6 | 0.048621 | 0.125 | 0.08 | 261 | 0 | 0.364 | 1 | 1 | cs | TRUE
6 | LV_4005-3_1_2_line_6 |  | 5 | 15 | 0.027594 | 0.125 | 0.08 | 261 | 0 | 0.364 | 1 | 1 | cs | TRUE
7 | LV_4005-3_1_2_line_7 |  | 5 | 16 | 0.015866 | 0.125 | 0.08 | 261 | 0 | 0.364 | 1 | 1 | cs | TRUE
8 | LV_4005-3_1_2_line_8 |  | 6 | 11 | 0.016612 | 0.125 | 0.08 | 261 | 0 | 0.364 | 1 | 1 | cs | TRUE
9 | LV_4005-3_1_2_line_9 |  | 6 | 9 | 0.005942 | 0.125 | 0.08 | 261 | 0 | 0.364 | 1 | 1 | cs | TRUE
10 | LV_4005-3_1_2_line_10 |  | 7 | 8 | 0.034692 | 0.125 | 0.08 | 261 | 0 | 0.364 | 1 | 1 | cs | TRUE
11 | LV_4005-3_1_2_line_11 |  | 8 | 9 | 0.020568 | 0.125 | 0.08 | 261 | 0 | 0.364 | 1 | 1 | cs | TRUE
12 | LV_4005-3_1_2_line_12 |  | 9 | 10 | 0.011281 | 0.125 | 0.08 | 261 | 0 | 0.364 | 1 | 1 | cs | TRUE
13 | LV_4005-3_1_2_line_13 |  | 10 | 12 | 0.019931 | 0.125 | 0.08 | 261 | 0 | 0.364 | 1 | 1 | cs | TRUE
14 | LV_4005-3_1_2_line_14 |  | 11 | 13 | 0.018616 | 0.125 | 0.08 | 261 | 0 | 0.364 | 1 | 1 | cs | TRUE
15 | LV_4005-3_1_2_line_15 |  | 12 | 14 | 0.044947 | 0.125 | 0.08 | 261 | 0 | 0.364 | 1 | 1 | cs | TRUE
16 | LV_4005-3_1_2_line_16 |  | 13 | 31 | 0.015516 | 0.125 | 0.08 | 261 | 0 | 0.364 | 1 | 1 | cs | TRUE
17 | LV_4005-3_1_2_line_17 |  | 14 | 42 | 0.03506 | 0.125 | 0.08 | 261 | 0 | 0.364 | 1 | 1 | cs | TRUE
18 | LV_4005-3_1_2_line_18 |  | 14 | 43 | 0.03157 | 0.125 | 0.08 | 261 | 0 | 0.364 | 1 | 1 | cs | TRUE
19 | LV_4005-3_1_2_line_19 |  | 15 | 17 | 0.034964 | 0.125 | 0.08 | 261 | 0 | 0.364 | 1 | 1 | cs | TRUE
20 | LV_4005-3_1_2_line_20 |  | 15 | 18 | 0.0021879 | 0.125 | 0.08 | 261 | 0 | 0.364 | 1 | 1 | cs | TRUE
21 | LV_4005-3_1_2_line_21 |  | 16 | 19 | 0.0074211 | 0.125 | 0.08 | 261 | 0 | 0.364 | 1 | 1 | cs | TRUE
22 | LV_4005-3_1_2_line_22 |  | 17 | 23 | 0.023538 | 0.125 | 0.08 | 261 | 0 | 0.364 | 1 | 1 | cs | TRUE
23 | LV_4005-3_1_2_line_23 |  | 18 | 20 | 0.0044449 | 0.125 | 0.08 | 261 | 0 | 0.364 | 1 | 1 | cs | TRUE
24 | LV_4005-3_1_2_line_24 |  | 19 | 26 | 0.011525 | 0.125 | 0.08 | 261 | 0 | 0.364 | 1 | 1 | cs | TRUE
25 | LV_4005-3_1_2_line_25 |  | 20 | 21 | 0.01277 | 0.125 | 0.08 | 261 | 0 | 0.364 | 1 | 1 | cs | TRUE
26 | LV_4005-3_1_2_line_26 |  | 20 | 22 | 0.017975 | 0.125 | 0.08 | 261 | 0 | 0.364 | 1 | 1 | cs | TRUE
27 | LV_4005-3_1_2_line_27 |  | 22 | 24 | 0.026379 | 0.125 | 0.08 | 261 | 0 | 0.364 | 1 | 1 | cs | TRUE
28 | LV_4005-3_1_2_line_28 |  | 23 | 25 | 0.025335 | 0.125 | 0.08 | 261 | 0 | 0.364 | 1 | 1 | cs | TRUE
29 | LV_4005-3_1_2_line_29 |  | 25 | 28 | 0.017749 | 0.125 | 0.08 | 261 | 0 | 0.364 | 1 | 1 | cs | TRUE
30 | LV_4005-3_1_2_line_30 |  | 26 | 27 | 0.015424 | 0.125 | 0.08 | 261 | 0 | 0.364 | 1 | 1 | cs | TRUE
31 | LV_4005-3_1_2_line_31 |  | 28 | 29 | 0.013122 | 0.125 | 0.08 | 261 | 0 | 0.364 | 1 | 1 | cs | TRUE
32 | LV_4005-3_1_2_line_32 |  | 29 | 30 | 0.010515 | 0.125 | 0.08 | 261 | 0 | 0.364 | 1 | 1 | cs | TRUE
33 | LV_4005-3_1_2_line_33 |  | 30 | 44 | 0.019546 | 0.125 | 0.08 | 261 | 0 | 0.364 | 1 | 1 | cs | TRUE
34 | LV_4005-3_1_2_line_34 |  | 31 | 32 | 0.012621 | 0.125 | 0.08 | 261 | 0 | 0.364 | 1 | 1 | cs | TRUE
35 | LV_4005-3_1_2_line_35 |  | 32 | 33 | 0.047389 | 0.125 | 0.08 | 261 | 0 | 0.364 | 1 | 1 | cs | TRUE
36 | LV_4005-3_1_2_line_36 |  | 33 | 34 | 0.014031 | 0.125 | 0.08 | 261 | 0 | 0.364 | 1 | 1 | cs | TRUE
37 | LV_4005-3_1_2_line_37 |  | 33 | 35 | 0.0090516 | 0.125 | 0.08 | 261 | 0 | 0.364 | 1 | 1 | cs | TRUE
38 | LV_4005-3_1_2_line_38 |  | 34 | 36 | 0.016264 | 0.125 | 0.08 | 261 | 0 | 0.364 | 1 | 2 | cs | TRUE
39 | LV_4005-3_1_2_line_39 |  | 34 | 37 | 0.015781 | 0.125 | 0.08 | 261 | 0 | 0.364 | 1 | 2 | cs | TRUE
40 | LV_4005-3_1_2_line_40 |  | 35 | 38 | 0.030776 | 0.125 | 0.08 | 261 | 0 | 0.364 | 1 | 1 | cs | TRUE
41 | LV_4005-3_1_2_line_41 |  | 36 | 39 | 0.011938 | 0.125 | 0.08 | 261 | 0 | 0.364 | 1 | 2 | cs | TRUE
42 | LV_4005-3_1_2_line_42 |  | 37 | 40 | 0.03418 | 0.125 | 0.08 | 261 | 0 | 0.364 | 1 | 2 | cs | TRUE
43 | LV_4005-3_1_2_line_43 |  | 38 | 41 | 0.020454 | 0.125 | 0.08 | 261 | 0 | 0.364 | 1 | 1 | cs | TRUE
44 | LV_4005-3_1_2_line_44 |  | 39 | 87 | 0.014844 | 0.125 | 0.08 | 261 | 0 | 0.364 | 1 | 1 | cs | TRUE
45 | LV_4005-3_1_2_line_45 |  | 39 | 84 | 0.009087 | 0.125 | 0.08 | 261 | 0 | 0.364 | 1 | 2 | cs | TRUE
46 | LV_4005-3_1_2_line_46 |  | 40 | 94 | 0.027508 | 0.125 | 0.08 | 261 | 0 | 0.364 | 1 | 2 | cs | TRUE
47 | LV_4005-3_1_2_line_47 |  | 41 | 95 | 0.018837 | 0.125 | 0.08 | 261 | 0 | 0.364 | 1 | 1 | cs | TRUE
48 | LV_4005-3_1_2_line_48 |  | 43 | 104 | 0.042947 | 0.125 | 0.08 | 261 | 0 | 0.364 | 1 | 1 | cs | TRUE
49 | LV_4005-3_1_2_line_49 |  | 44 | 45 | 0.0035244 | 0.125 | 0.08 | 261 | 0 | 0.364 | 1 | 1 | cs | TRUE
50 | LV_4005-3_1_2_line_50 |  | 45 | 46 | 0.024582 | 0.125 | 0.08 | 261 | 0 | 0.364 | 1 | 1 | cs | TRUE
51 | LV_4005-3_1_2_line_51 |  | 46 | 47 | 0.011002 | 0.125 | 0.08 | 261 | 0 | 0.364 | 1 | 1 | cs | TRUE
52 | LV_4005-3_1_2_line_52 |  | 48 | 49 | 0.011576 | 0.125 | 0.08 | 261 | 0 | 0.364 | 1 | 1 | cs | TRUE
53 | LV_4005-3_1_2_line_53 |  | 48 | 50 | 0.0080781 | 0.125 | 0.08 | 261 | 0 | 0.364 | 1 | 1 | cs | TRUE
54 | LV_4005-3_1_2_line_54 |  | 49 | 51 | 0.0046608 | 0.125 | 0.08 | 261 | 0 | 0.364 | 1 | 1 | cs | TRUE
55 | LV_4005-3_1_2_line_55 |  | 50 | 52 | 0.016617 | 0.125 | 0.08 | 261 | 0 | 0.364 | 1 | 1 | cs | TRUE
56 | LV_4005-3_1_2_line_56 |  | 51 | 53 | 0.013661 | 0.125 | 0.08 | 261 | 0 | 0.364 | 1 | 1 | cs | TRUE
57 | LV_4005-3_1_2_line_57 |  | 52 | 54 | 0.0056367 | 0.125 | 0.08 | 261 | 0 | 0.364 | 1 | 1 | cs | TRUE
58 | LV_4005-3_1_2_line_58 |  | 53 | 55 | 0.016372 | 0.125 | 0.08 | 261 | 0 | 0.364 | 1 | 1 | cs | TRUE
59 | LV_4005-3_1_2_line_59 |  | 54 | 56 | 8.5441e-05 | 0.125 | 0.08 | 261 | 0 | 0.364 | 1 | 1 | cs | TRUE
60 | LV_4005-3_1_2_line_60 |  | 55 | 66 | 0.0064846 | 0.125 | 0.08 | 261 | 0 | 0.364 | 1 | 1 | cs | TRUE
61 | LV_4005-3_1_2_line_61 |  | 56 | 79 | 0.00071911 | 0.125 | 0.08 | 261 | 0 | 0.364 | 1 | 1 | cs | TRUE
62 | LV_4005-3_1_2_line_62 |  | 57 | 58 | 0.010213 | 0.125 | 0.08 | 261 | 0 | 0.364 | 1 | 1 | cs | TRUE
63 | LV_4005-3_1_2_line_63 |  | 57 | 59 | 0.010877 | 0.125 | 0.08 | 261 | 0 | 0.364 | 1 | 1 | cs | TRUE
64 | LV_4005-3_1_2_line_64 |  | 58 | 60 | 0.0081951 | 0.125 | 0.08 | 261 | 0 | 0.364 | 1 | 1 | cs | TRUE
65 | LV_4005-3_1_2_line_65 |  | 59 | 61 | 0.01417 | 0.125 | 0.08 | 261 | 0 | 0.364 | 1 | 1 | cs | TRUE
66 | LV_4005-3_1_2_line_66 |  | 60 | 62 | 0.016874 | 0.125 | 0.08 | 261 | 0 | 0.364 | 1 | 1 | cs | TRUE
67 | LV_4005-3_1_2_line_67 |  | 61 | 63 | 0.023413 | 0.125 | 0.08 | 261 | 0 | 0.364 | 1 | 1 | cs | TRUE
68 | LV_4005-3_1_2_line_68 |  | 61 | 64 | 0.027645 | 0.125 | 0.08 | 261 | 0 | 0.364 | 1 | 1 | cs | TRUE
69 | LV_4005-3_1_2_line_69 |  | 62 | 65 | 0.014477 | 0.125 | 0.08 | 261 | 0 | 0.364 | 1 | 1 | cs | TRUE
70 | LV_4005-3_1_2_line_70 |  | 63 | 68 | 0.0067158 | 0.125 | 0.08 | 261 | 0 | 0.364 | 1 | 1 | cs | TRUE
71 | LV_4005-3_1_2_line_71 |  | 64 | 67 | 0.0037944 | 0.125 | 0.08 | 261 | 0 | 0.364 | 1 | 1 | cs | TRUE
72 | LV_4005-3_1_2_line_72 |  | 65 | 70 | 0.015097 | 0.125 | 0.08 | 261 | 0 | 0.364 | 1 | 1 | cs | TRUE
73 | LV_4005-3_1_2_line_73 |  | 66 | 67 | 0.014777 | 0.125 | 0.08 | 261 | 0 | 0.364 | 1 | 1 | cs | TRUE
74 | LV_4005-3_1_2_line_74 |  | 68 | 69 | 0.030264 | 0.125 | 0.08 | 261 | 0 | 0.364 | 1 | 1 | cs | TRUE
75 | LV_4005-3_1_2_line_75 |  | 69 | 72 | 0.0043161 | 0.125 | 0.08 | 261 | 0 | 0.364 | 1 | 1 | cs | TRUE
76 | LV_4005-3_1_2_line_76 |  | 70 | 71 | 0.019587 | 0.125 | 0.08 | 261 | 0 | 0.364 | 1 | 1 | cs | TRUE
77 | LV_4005-3_1_2_line_77 |  | 72 | 73 | 0.0046524 | 0.125 | 0.08 | 261 | 0 | 0.364 | 1 | 1 | cs | TRUE
78 | LV_4005-3_1_2_line_78 |  | 73 | 78 | 0.0021742 | 0.125 | 0.08 | 261 | 0 | 0.364 | 1 | 1 | cs | TRUE
79 | LV_4005-3_1_2_line_79 |  | 74 | 75 | 0.027898 | 0.125 | 0.08 | 261 | 0 | 0.364 | 1 | 1 | cs | TRUE
80 | LV_4005-3_1_2_line_80 |  | 75 | 76 | 0.0038601 | 0.125 | 0.08 | 261 | 0 | 0.364 | 1 | 1 | cs | TRUE
81 | LV_4005-3_1_2_line_81 |  | 76 | 77 | 0.16237 | 0.125 | 0.08 | 261 | 0 | 0.364 | 1 | 1 | cs | TRUE
82 | LV_4005-3_1_2_line_82 |  | 77 | 90 | 0.0023569 | 0.125 | 0.08 | 261 | 0 | 0.364 | 1 | 1 | cs | TRUE
83 | LV_4005-3_1_2_line_83 |  | 79 | 80 | 0.028029 | 0.125 | 0.08 | 261 | 0 | 0.364 | 1 | 2 | cs | TRUE
84 | LV_4005-3_1_2_line_84 |  | 80 | 81 | 0.0028733 | 0.125 | 0.08 | 261 | 0 | 0.364 | 1 | 2 | cs | TRUE
85 | LV_4005-3_1_2_line_85 |  | 81 | 82 | 0.022257 | 0.125 | 0.08 | 261 | 0 | 0.364 | 1 | 2 | cs | TRUE
86 | LV_4005-3_1_2_line_86 |  | 82 | 83 | 0.0040506 | 0.125 | 0.08 | 261 | 0 | 0.364 | 1 | 2 | cs | TRUE
87 | LV_4005-3_1_2_line_87 |  | 83 | 84 | 0.042786 | 0.125 | 0.08 | 261 | 0 | 0.364 | 1 | 2 | cs | TRUE
88 | LV_4005-3_1_2_line_88 |  | 84 | 85 | 0.021309 | 0.125 | 0.08 | 261 | 0 | 0.364 | 1 | 1 | cs | TRUE
89 | LV_4005-3_1_2_line_89 |  | 85 | 86 | 0.016932 | 0.125 | 0.08 | 261 | 0 | 0.364 | 1 | 1 | cs | TRUE
90 | LV_4005-3_1_2_line_90 |  | 86 | 88 | 0.00028986 | 0.125 | 0.08 | 261 | 0 | 0.364 | 1 | 1 | cs | TRUE
91 | LV_4005-3_1_2_line_91 |  | 87 | 89 | 0.0046833 | 0.125 | 0.08 | 261 | 0 | 0.364 | 1 | 1 | cs | TRUE
92 | LV_4005-3_1_2_line_92 |  | 88 | 90 | 0.017965 | 0.125 | 0.08 | 261 | 0 | 0.364 | 1 | 1 | cs | TRUE
93 | LV_4005-3_1_2_line_93 |  | 89 | 91 | 0.020506 | 0.125 | 0.08 | 261 | 0 | 0.364 | 1 | 1 | cs | TRUE
94 | LV_4005-3_1_2_line_94 |  | 91 | 92 | 0.018138 | 0.125 | 0.08 | 261 | 0 | 0.364 | 1 | 1 | cs | TRUE
95 | LV_4005-3_1_2_line_95 |  | 92 | 93 | 0.0068975 | 0.125 | 0.08 | 261 | 0 | 0.364 | 1 | 1 | cs | TRUE
96 | LV_4005-3_1_2_line_96 |  | 93 | 97 | 0.016704 | 0.125 | 0.08 | 261 | 0 | 0.364 | 1 | 1 | cs | TRUE
97 | LV_4005-3_1_2_line_97 |  | 95 | 96 | 0.020427 | 0.125 | 0.08 | 261 | 0 | 0.364 | 1 | 1 | cs | TRUE
98 | LV_4005-3_1_2_line_98 |  | 97 | 98 | 0.0013152 | 0.125 | 0.08 | 261 | 0 | 0.364 | 1 | 1 | cs | TRUE
99 | LV_4005-3_1_2_line_99 |  | 98 | 101 | 0.00052664 | 0.125 | 0.08 | 261 | 0 | 0.364 | 1 | 1 | cs | TRUE
100 | LV_4005-3_1_2_line_100 |  | 99 | 100 | 0.021758 | 0.125 | 0.08 | 261 | 0 | 0.364 | 1 | 1 | cs | TRUE
101 | LV_4005-3_1_2_line_101 |  | 100 | 103 | 0.010317 | 0.125 | 0.08 | 261 | 0 | 0.364 | 1 | 1 | cs | TRUE
102 | LV_4005-3_1_2_line_102 |  | 101 | 102 | 0.020167 | 0.125 | 0.08 | 261 | 0 | 0.364 | 1 | 1 | cs | TRUE
103 | LV_4005-3_1_2_line_103 |  | 102 | 103 | 0.0035546 | 0.125 | 0.08 | 261 | 0 | 0.364 | 1 | 1 | cs | TRUE

## trafo
| name | std_type | hv_bus | lv_bus | sn_mva | vn_hv_kv | vn_lv_kv | vk_percent | vkr_percent | pfe_kw | i0_percent | shift_degree | tap_side | tap_neutral | tap_min | tap_max | tap_step_percent | tap_step_degree | tap_pos | tap_phase_shifter | parallel | df | in_service
0 | LV_4005-3_1_2_trafo_277 | 0.63 MVA 20/0.4 kV | 105 | 94 | 0.63 | 20 | 0.4 | 6 | 1.206 | 1.65 | 0.2619 | 150 | hv | 0 | -2 | 2 | 2.5 | 0 | 0 | FALSE | 1 | 1 | TRUE

## line_geodata
| x0 | y0 | x1 | y1 | x2 | y2 | x3 | y3 | x4 | y4 | x5 | y5 | x6 | y6
0 | 2643083.4272 | 1250319.4684 | 2643083.1066 | 1250327.3783
1 | 2643083.0238 | 1250329.4191 | 2643083.1066 | 1250327.3783
2 | 2643085.7689 | 1250315.2595 | 2643083.6033 | 1250315.1248 | 2643083.4272 | 1250319.4684
3 | 2643108.1108 | 1250316.6483 | 2643085.7689 | 1250315.2595
4 | 2643104.1958 | 1250305.8793 | 2643105.3316 | 1250308.5116 | 2643108.1108 | 1250316.6483
5 | 2643108.1108 | 1250316.6483 | 2643113.4603 | 1250334.6549 | 2643119.0823 | 1250363.9599
6 | 2643104.1958 | 1250305.8793 | 2643094.3281 | 1250280.1014
7 | 2643104.1958 | 1250305.8793 | 2643120.0419 | 1250306.6653
8 | 2643119.0823 | 1250363.9599 | 2643134.9624 | 1250359.0843
9 | 2643119.0823 | 1250363.9599 | 2643119.885 | 1250369.8475
10 | 2643065.7289 | 1250358.858 | 2643099.7279 | 1250365.7572
11 | 2643119.885 | 1250369.8475 | 2643099.7279 | 1250365.7572
12 | 2643119.885 | 1250369.8475 | 2643121.2223 | 1250381.0494
13 | 2643123.5849 | 1250400.8397 | 2643121.2223 | 1250381.0494
14 | 2643134.9624 | 1250359.0843 | 2643152.7588 | 1250353.6203
15 | 2643123.5849 | 1250400.8397 | 2643124.6541 | 1250423.0068 | 2643139.5542 | 1250423.1375 | 2643147.0249 | 1250425.5601
16 | 2643152.7588 | 1250353.6203 | 2643155.4127 | 1250352.8055 | 2643166.2092 | 1250346.0417
17 | 2643147.0249 | 1250425.5601 | 2643161.6448 | 1250393.6783
18 | 2643175.7336 | 1250438.878 | 2643147.0249 | 1250425.5601
19 | 2643094.3281 | 1250280.1014 | 2643101.8188 | 1250277.7209 | 2643120.3354 | 1250285.0937 | 2643127.5089 | 1250285.1211
20 | 2643094.3281 | 1250280.1014 | 2643093.641 | 1250278.0242
21 | 2643120.0419 | 1250306.6653 | 2643127.4538 | 1250307.0329
22 | 2643127.5089 | 1250285.1211 | 2643151.0464 | 1250285.2109
23 | 2643092.2451 | 1250273.8042 | 2643093.641 | 1250278.0242
24 | 2643127.4538 | 1250307.0329 | 2643138.9651 | 1250307.6039
25 | 2643092.2451 | 1250273.8042 | 2643087.6497 | 1250261.8902
26 | 2643092.2451 | 1250273.8042 | 2643109.2839 | 1250268.0795
27 | 2643134.2894 | 1250259.6781 | 2643109.2839 | 1250268.0795
28 | 2643151.0464 | 1250285.2109 | 2643158.8637 | 1250285.2407 | 2643165.7582 | 1250279.7316 | 2643169.4643 | 1250271.8687
29 | 2643172.7404 | 1250255.0388 | 2643173.4409 | 1250263.4321 | 2643169.4643 | 1250271.8687
30 | 2643154.3699 | 1250308.368 | 2643138.9651 | 1250307.6039
31 | 2643172.7404 | 1250255.0388 | 2643172.6563 | 1250254.0312 | 2643169.8704 | 1250242.2448
32 | 2643167.4517 | 1250232.0117 | 2643169.8704 | 1250242.2448
33 | 2643167.4517 | 1250232.0117 | 2643162.9556 | 1250212.99
34 | 2643176.9046 | 1250339.3413 | 2643166.2092 | 1250346.0417
35 | 2643220.3374 | 1250321.0235 | 2643188.6583 | 1250331.9779 | 2643176.9046 | 1250339.3413
36 | 2643220.3374 | 1250321.0235 | 2643224.1359 | 1250319.7947 | 2643233.7228 | 1250316.6959
37 | 2643220.3374 | 1250321.0235 | 2643216.8513 | 1250329.3768
38 | 2643233.7228 | 1250316.6959 | 2643249.4006 | 1250312.3667
39 | 2643233.7228 | 1250316.6959 | 2643230.7481 | 1250301.198
40 | 2643216.8513 | 1250329.3768 | 2643215.1053 | 1250333.5604 | 2643214.7365 | 1250340.6625 | 2643218.798 | 1250359.3572
41 | 2643260.9081 | 1250309.189 | 2643249.4006 | 1250312.3667
42 | 2643224.3049 | 1250267.6311 | 2643230.7481 | 1250301.198
43 | 2643218.798 | 1250359.3572 | 2643223.1406 | 1250379.3451
44 | 2643260.9081 | 1250309.189 | 2643264.6915 | 1250323.5431
45 | 2643260.9081 | 1250309.189 | 2643259.169 | 1250300.2703
46 | 2643219.1195 | 1250240.616 | 2643224.3049 | 1250267.6311
47 | 2643223.1406 | 1250379.3451 | 2643227.1399 | 1250397.7531
48 | 2643175.7336 | 1250438.878 | 2643184.5676 | 1250418.9066 | 2643190.2942 | 1250398.5791
49 | 2643162.1449 | 1250209.5601 | 2643162.9556 | 1250212.99
50 | 2643162.1449 | 1250209.5601 | 2643156.4904 | 1250185.6373
51 | 2643153.9598 | 1250174.9308 | 2643156.4904 | 1250185.6373
52 | 2643232.3552 | 1250160.1218 | 2643233.3066 | 1250167.7815 | 2643234.0458 | 1250171.5677
53 | 2643235.5936 | 1250179.4961 | 2643234.0458 | 1250171.5677
54 | 2643231.7806 | 1250155.4965 | 2643232.3552 | 1250160.1218
55 | 2643235.5936 | 1250179.4961 | 2643238.7774 | 1250195.8048
56 | 2643231.7806 | 1250155.4965 | 2643230.0966 | 1250141.9396
57 | 2643239.8575 | 1250201.337 | 2643238.7774 | 1250195.8048
58 | 2643230.0966 | 1250141.9396 | 2643228.0785 | 1250125.6925
59 | 2643239.8738 | 1250201.4209 | 2643239.8575 | 1250201.337
60 | 2643228.0785 | 1250125.6925 | 2643227.2791 | 1250119.2574
61 | 2643240.0116 | 1250202.1267 | 2643239.8738 | 1250201.4209
62 | 2643194.864 | 1250078.0634 | 2643192.5394 | 1250068.1185
63 | 2643194.864 | 1250078.0634 | 2643194.864 | 1250078.0634 | 2643205.5749 | 1250076.1715
64 | 2643192.5394 | 1250068.1185 | 2643192.4481 | 1250067.7277 | 2643192.227 | 1250059.937
65 | 2643219.5286 | 1250073.7068 | 2643205.5749 | 1250076.1715
66 | 2643192.227 | 1250059.937 | 2643191.9555 | 1250050.368 | 2643193.0381 | 1250043.1473
67 | 2643219.5286 | 1250073.7068 | 2643215.6491 | 1250050.6179
68 | 2643219.5286 | 1250073.7068 | 2643224.4572 | 1250100.9088
69 | 2643193.0381 | 1250043.1473 | 2643194.1535 | 1250035.7075 | 2643196.3997 | 1250029.1258
70 | 2643214.5362 | 1250043.9949 | 2643215.6491 | 1250050.6179
71 | 2643225.1337 | 1250104.6424 | 2643224.4572 | 1250100.9088
72 | 2643196.3997 | 1250029.1258 | 2643201.276 | 1250014.8381
73 | 2643225.1337 | 1250104.6424 | 2643226.1833 | 1250110.4355 | 2643227.2791 | 1250119.2574
74 | 2643214.5362 | 1250043.9949 | 2643220.6365 | 1250049.0983 | 2643223.2937 | 1250055.3218 | 2643226.7873 | 1250059.6947 | 2643229.683 | 1250061.1723 | 2643236.3319 | 1250060.3869 | 2643236.3319 | 1250060.3869
75 | 2643236.3319 | 1250060.3869 | 2643239.8828 | 1250057.9334
76 | 2643201.276 | 1250014.8381 | 2643219.1875 | 1250022.7642
77 | 2643239.9168 | 1250053.2811 | 2643239.8828 | 1250057.9334 | 2643239.8828 | 1250057.9334
78 | 2643239.9326 | 1250051.1069 | 2643239.9168 | 1250053.2811
79 | 2643505.5764 | 1250263.934 | 2643503.1849 | 1250262.2848 | 2643479.2193 | 1250255.1939
80 | 2643475.5178 | 1250254.0987 | 2643479.2193 | 1250255.1939
81 | 2643316.7864 | 1250288.2716 | 2643475.5178 | 1250254.0987
82 | 2643316.7864 | 1250288.2716 | 2643314.479 | 1250288.7521
83 | 2643240.0116 | 1250202.1267 | 2643245.3822 | 1250229.6367
84 | 2643245.3822 | 1250229.6367 | 2643245.9328 | 1250232.4567
85 | 2643245.9328 | 1250232.4567 | 2643250.1974 | 1250254.3014
86 | 2643250.9735 | 1250258.277 | 2643250.1974 | 1250254.3014
87 | 2643259.169 | 1250300.2703 | 2643255.1959 | 1250279.9054 | 2643250.9735 | 1250258.277
88 | 2643259.169 | 1250300.2703 | 2643280.0308 | 1250295.9259
89 | 2643280.0308 | 1250295.9259 | 2643296.6074 | 1250292.4738
90 | 2643296.8911 | 1250292.4147 | 2643296.6074 | 1250292.4738
91 | 2643264.6915 | 1250323.5431 | 2643265.8852 | 1250328.0716
92 | 2643314.479 | 1250288.7521 | 2643296.8911 | 1250292.4147
93 | 2643265.8852 | 1250328.0716 | 2643271.1116 | 1250347.9005
94 | 2643271.1116 | 1250347.9005 | 2643275.7345 | 1250365.4393
95 | 2643275.7345 | 1250365.4393 | 2643277.4925 | 1250372.1089
96 | 2643281.7499 | 1250388.2612 | 2643277.4925 | 1250372.1089
97 | 2643227.1399 | 1250397.7531 | 2643231.4766 | 1250417.7141
98 | 2643281.7499 | 1250388.2612 | 2643282.0851 | 1250389.5329
99 | 2643282.2193 | 1250390.0422 | 2643282.0851 | 1250389.5329
100 | 2643288.3439 | 1250423.4008 | 2643288.6182 | 1250435.5318 | 2643287.5096 | 1250445.0919
101 | 2643287.4921 | 1250413.1391 | 2643288.2245 | 1250418.1172 | 2643288.3439 | 1250423.4008
102 | 2643282.2193 | 1250390.0422 | 2643286.4625 | 1250406.1407 | 2643286.9747 | 1250409.6223
103 | 2643287.4921 | 1250413.1391 | 2643286.9747 | 1250409.6223

## bus_geodata
| x | y | coords
0 | 2643083.1066 | 1250327.3783
1 | 2643083.4272 | 1250319.4684
2 | 2643083.0238 | 1250329.4191
3 | 2643085.7689 | 1250315.2595
4 | 2643108.1108 | 1250316.6483
5 | 2643104.1958 | 1250305.8793
6 | 2643119.0823 | 1250363.9599
7 | 2643065.7289 | 1250358.858
8 | 2643099.7279 | 1250365.7572
9 | 2643119.885 | 1250369.8475
10 | 2643121.2223 | 1250381.0494
11 | 2643134.9624 | 1250359.0843
12 | 2643123.5849 | 1250400.8397
13 | 2643152.7588 | 1250353.6203
14 | 2643147.0249 | 1250425.5601
15 | 2643094.3281 | 1250280.1014
16 | 2643120.0419 | 1250306.6653
17 | 2643127.5089 | 1250285.1211
18 | 2643093.641 | 1250278.0242
19 | 2643127.4538 | 1250307.0329
20 | 2643092.2451 | 1250273.8042
21 | 2643087.6497 | 1250261.8902
22 | 2643109.2839 | 1250268.0795
23 | 2643151.0464 | 1250285.2109
24 | 2643134.2894 | 1250259.6781
25 | 2643169.4643 | 1250271.8687
26 | 2643138.9651 | 1250307.6039
27 | 2643154.3699 | 1250308.368
28 | 2643172.7404 | 1250255.0388
29 | 2643169.8704 | 1250242.2448
30 | 2643167.4517 | 1250232.0117
31 | 2643166.2092 | 1250346.0417
32 | 2643176.9046 | 1250339.3413
33 | 2643220.3374 | 1250321.0235
34 | 2643233.7228 | 1250316.6959
35 | 2643216.8513 | 1250329.3768
36 | 2643249.4006 | 1250312.3667
37 | 2643230.7481 | 1250301.198
38 | 2643218.798 | 1250359.3572
39 | 2643260.9081 | 1250309.189
40 | 2643224.3049 | 1250267.6311
41 | 2643223.1406 | 1250379.3451
42 | 2643161.6448 | 1250393.6783
43 | 2643175.7336 | 1250438.878
44 | 2643162.9556 | 1250212.99
45 | 2643162.1449 | 1250209.5601
46 | 2643156.4904 | 1250185.6373
47 | 2643153.9598 | 1250174.9308
48 | 2643234.0458 | 1250171.5677
49 | 2643232.3552 | 1250160.1218
50 | 2643235.5936 | 1250179.4961
51 | 2643231.7806 | 1250155.4965
52 | 2643238.7774 | 1250195.8048
53 | 2643230.0966 | 1250141.9396
54 | 2643239.8575 | 1250201.337
55 | 2643228.0785 | 1250125.6925
56 | 2643239.8738 | 1250201.4209
57 | 2643194.864 | 1250078.0634
58 | 2643192.5394 | 1250068.1185
59 | 2643205.5749 | 1250076.1715
60 | 2643192.227 | 1250059.937
61 | 2643219.5286 | 1250073.7068
62 | 2643193.0381 | 1250043.1473
63 | 2643215.6491 | 1250050.6179
64 | 2643224.4572 | 1250100.9088
65 | 2643196.3997 | 1250029.1258
66 | 2643227.2791 | 1250119.2574
67 | 2643225.1337 | 1250104.6424
68 | 2643214.5362 | 1250043.9949
69 | 2643236.3319 | 1250060.3869
70 | 2643201.276 | 1250014.8381
71 | 2643219.1875 | 1250022.7642
72 | 2643239.8828 | 1250057.9334
73 | 2643239.9168 | 1250053.2811
74 | 2643505.5764 | 1250263.934
75 | 2643479.2193 | 1250255.1939
76 | 2643475.5178 | 1250254.0987
77 | 2643316.7864 | 1250288.2716
78 | 2643239.9326 | 1250051.1069
79 | 2643240.0116 | 1250202.1267
80 | 2643245.3822 | 1250229.6367
81 | 2643245.9328 | 1250232.4567
82 | 2643250.1974 | 1250254.3014
83 | 2643250.9735 | 1250258.277
84 | 2643259.169 | 1250300.2703
85 | 2643280.0308 | 1250295.9259
86 | 2643296.6074 | 1250292.4738
87 | 2643264.6915 | 1250323.5431
88 | 2643296.8911 | 1250292.4147
89 | 2643265.8852 | 1250328.0716
90 | 2643314.479 | 1250288.7521
91 | 2643271.1116 | 1250347.9005
92 | 2643275.7345 | 1250365.4393
93 | 2643277.4925 | 1250372.1089
94 | 2643219.1195 | 1250240.616
95 | 2643227.1399 | 1250397.7531
96 | 2643231.4766 | 1250417.7141
97 | 2643281.7499 | 1250388.2612
98 | 2643282.0851 | 1250389.5329
99 | 2643287.5096 | 1250445.0919
100 | 2643288.3439 | 1250423.4008
101 | 2643282.2193 | 1250390.0422
102 | 2643286.9747 | 1250409.6223
103 | 2643287.4921 | 1250413.1391
104 | 2643190.2942 | 1250398.5791
105 | 2643233.7228 | 1250316.6959

## line_std_types
| c_nf_per_km | r_ohm_per_km | x_ohm_per_km | max_i_ka | type | q_mm2 | alpha | voltage_rating
NAYY 4x50 SE | 210 | 0.642 | 0.083 | 0.142 | cs | 50 | 0.00403 | LV
NAYY 4x120 SE | 264 | 0.225 | 0.08 | 0.242 | cs | 120 | 0.00403 | LV
NAYY 4x150 SE | 261 | 0.208 | 0.08 | 0.27 | cs | 150 | 0.00403 | LV
NA2XS2Y 1x95 RM/25 12/20 kV | 216 | 0.313 | 0.132 | 0.252 | cs | 95 | 0.00403 | MV
NA2XS2Y 1x185 RM/25 12/20 kV | 273 | 0.161 | 0.117 | 0.362 | cs | 185 | 0.00403 | MV
NA2XS2Y 1x240 RM/25 12/20 kV | 304 | 0.122 | 0.112 | 0.421 | cs | 240 | 0.00403 | MV
NA2XS2Y 1x95 RM/25 6/10 kV | 315 | 0.313 | 0.123 | 0.249 | cs | 95 | 0.00403 | MV
NA2XS2Y 1x185 RM/25 6/10 kV | 406 | 0.161 | 0.11 | 0.358 | cs | 185 | 0.00403 | MV
NA2XS2Y 1x240 RM/25 6/10 kV | 456 | 0.122 | 0.105 | 0.416 | cs | 240 | 0.00403 | MV
NA2XS2Y 1x150 RM/25 12/20 kV | 250 | 0.206 | 0.116 | 0.319 | cs | 150 | 0.00403 | MV
NA2XS2Y 1x120 RM/25 12/20 kV | 230 | 0.253 | 0.119 | 0.283 | cs | 120 | 0.00403 | MV
NA2XS2Y 1x70 RM/25 12/20 kV | 190 | 0.443 | 0.132 | 0.22 | cs | 70 | 0.00403 | MV
NA2XS2Y 1x150 RM/25 6/10 kV | 360 | 0.206 | 0.11 | 0.315 | cs | 150 | 0.00403 | MV
NA2XS2Y 1x120 RM/25 6/10 kV | 340 | 0.253 | 0.113 | 0.28 | cs | 120 | 0.00403 | MV
NA2XS2Y 1x70 RM/25 6/10 kV | 280 | 0.443 | 0.123 | 0.217 | cs | 70 | 0.00403 | MV
N2XS(FL)2Y 1x120 RM/35 64/110 kV | 112 | 0.153 | 0.166 | 0.366 | cs | 120 | 0.00393 | HV
N2XS(FL)2Y 1x185 RM/35 64/110 kV | 125 | 0.099 | 0.156 | 0.457 | cs | 185 | 0.00393 | HV
N2XS(FL)2Y 1x240 RM/35 64/110 kV | 135 | 0.075 | 0.149 | 0.526 | cs | 240 | 0.00393 | HV
N2XS(FL)2Y 1x300 RM/35 64/110 kV | 144 | 0.06 | 0.144 | 0.588 | cs | 300 | 0.00393 | HV
15-AL1/3-ST1A 0.4 | 11 | 1.8769 | 0.35 | 0.105 | ol | 16 | 0.00403 | LV
24-AL1/4-ST1A 0.4 | 11.25 | 1.2012 | 0.335 | 0.14 | ol | 24 | 0.00403 | LV
48-AL1/8-ST1A 0.4 | 12.2 | 0.5939 | 0.3 | 0.21 | ol | 48 | 0.00403 | LV
94-AL1/15-ST1A 0.4 | 13.2 | 0.306 | 0.29 | 0.35 | ol | 94 | 0.00403 | LV
34-AL1/6-ST1A 10.0 | 9.7 | 0.8342 | 0.36 | 0.17 | ol | 34 | 0.00403 | MV
48-AL1/8-ST1A 10.0 | 10.1 | 0.5939 | 0.35 | 0.21 | ol | 48 | 0.00403 | MV
70-AL1/11-ST1A 10.0 | 10.4 | 0.4132 | 0.339 | 0.29 | ol | 70 | 0.00403 | MV
94-AL1/15-ST1A 10.0 | 10.75 | 0.306 | 0.33 | 0.35 | ol | 94 | 0.00403 | MV
122-AL1/20-ST1A 10.0 | 11.1 | 0.2376 | 0.323 | 0.41 | ol | 122 | 0.00403 | MV
149-AL1/24-ST1A 10.0 | 11.25 | 0.194 | 0.315 | 0.47 | ol | 149 | 0.00403 | MV
34-AL1/6-ST1A 20.0 | 9.15 | 0.8342 | 0.382 | 0.17 | ol | 34 | 0.00403 | MV
48-AL1/8-ST1A 20.0 | 9.5 | 0.5939 | 0.372 | 0.21 | ol | 48 | 0.00403 | MV
70-AL1/11-ST1A 20.0 | 9.7 | 0.4132 | 0.36 | 0.29 | ol | 70 | 0.00403 | MV
94-AL1/15-ST1A 20.0 | 10 | 0.306 | 0.35 | 0.35 | ol | 94 | 0.00403 | MV
122-AL1/20-ST1A 20.0 | 10.3 | 0.2376 | 0.344 | 0.41 | ol | 122 | 0.00403 | MV
149-AL1/24-ST1A 20.0 | 10.5 | 0.194 | 0.337 | 0.47 | ol | 149 | 0.00403 | MV
184-AL1/30-ST1A 20.0 | 10.75 | 0.1571 | 0.33 | 0.535 | ol | 184 | 0.00403 | MV
243-AL1/39-ST1A 20.0 | 11 | 0.1188 | 0.32 | 0.645 | ol | 243 | 0.00403 | MV
48-AL1/8-ST1A 110.0 | 8 | 0.5939 | 0.46 | 0.21 | ol | 48 | 0.00403 | HV
70-AL1/11-ST1A 110.0 | 8.4 | 0.4132 | 0.45 | 0.29 | ol | 70 | 0.00403 | HV
94-AL1/15-ST1A 110.0 | 8.65 | 0.306 | 0.44 | 0.35 | ol | 94 | 0.00403 | HV
122-AL1/20-ST1A 110.0 | 8.5 | 0.2376 | 0.43 | 0.41 | ol | 122 | 0.00403 | HV
149-AL1/24-ST1A 110.0 | 8.75 | 0.194 | 0.41 | 0.47 | ol | 149 | 0.00403 | HV
184-AL1/30-ST1A 110.0 | 8.8 | 0.1571 | 0.4 | 0.535 | ol | 184 | 0.00403 | HV
243-AL1/39-ST1A 110.0 | 9 | 0.1188 | 0.39 | 0.645 | ol | 243 | 0.00403 | HV
305-AL1/39-ST1A 110.0 | 9.2 | 0.0949 | 0.38 | 0.74 | ol | 305 | 0.00403 | HV
490-AL1/64-ST1A 110.0 | 9.75 | 0.059 | 0.37 | 0.96 | ol | 490 | 0.00403 | HV
679-AL1/86-ST1A 110.0 | 9.95 | 0.042 | 0.36 | 1.15 | ol | 679 | 0.00403 | HV
490-AL1/64-ST1A 220.0 | 10 | 0.059 | 0.285 | 0.96 | ol | 490 | 0.00403 | HV
679-AL1/86-ST1A 220.0 | 11.7 | 0.042 | 0.275 | 1.15 | ol | 679 | 0.00403 | HV
490-AL1/64-ST1A 380.0 | 11 | 0.059 | 0.253 | 0.96 | ol | 490 | 0.00403 | HV
679-AL1/86-ST1A 380.0 | 14.6 | 0.042 | 0.25 | 1.15 | ol | 679 | 0.00403 | HV

## trafo_std_types
| i0_percent | pfe_kw | vkr_percent | sn_mva | vn_lv_kv | vn_hv_kv | vk_percent | shift_degree | vector_group | tap_side | tap_neutral | tap_min | tap_max | tap_step_degree | tap_step_percent | tap_phase_shifter
160 MVA 380/110 kV | 0.06 | 60 | 0.25 | 160 | 110 | 380 | 12.2 | 0 | Yy0 | hv | 0 | -9 | 9 | 0 | 1.5 | FALSE
100 MVA 220/110 kV | 0.06 | 55 | 0.26 | 100 | 110 | 220 | 12 | 0 | Yy0 | hv | 0 | -9 | 9 | 0 | 1.5 | FALSE
63 MVA 110/20 kV | 0.04 | 22 | 0.32 | 63 | 20 | 110 | 18 | 150 | YNd5 | hv | 0 | -9 | 9 | 0 | 1.5 | FALSE
40 MVA 110/20 kV | 0.05 | 18 | 0.34 | 40 | 20 | 110 | 16.2 | 150 | YNd5 | hv | 0 | -9 | 9 | 0 | 1.5 | FALSE
25 MVA 110/20 kV | 0.07 | 14 | 0.41 | 25 | 20 | 110 | 12 | 150 | YNd5 | hv | 0 | -9 | 9 | 0 | 1.5 | FALSE
63 MVA 110/10 kV | 0.04 | 22 | 0.32 | 63 | 10 | 110 | 18 | 150 | YNd5 | hv | 0 | -9 | 9 | 0 | 1.5 | FALSE
40 MVA 110/10 kV | 0.05 | 18 | 0.34 | 40 | 10 | 110 | 16.2 | 150 | YNd5 | hv | 0 | -9 | 9 | 0 | 1.5 | FALSE
25 MVA 110/10 kV | 0.07 | 14 | 0.41 | 25 | 10 | 110 | 12 | 150 | YNd5 | hv | 0 | -9 | 9 | 0 | 1.5 | FALSE
0.25 MVA 20/0.4 kV | 0.32 | 0.8 | 1.44 | 0.25 | 0.4 | 20 | 6 | 150 | Yzn5 | hv | 0 | -2 | 2 | 0 | 2.5 | FALSE
0.4 MVA 20/0.4 kV | 0.3375 | 1.35 | 1.425 | 0.4 | 0.4 | 20 | 6 | 150 | Dyn5 | hv | 0 | -2 | 2 | 0 | 2.5 | FALSE
0.63 MVA 20/0.4 kV | 0.2619 | 1.65 | 1.206 | 0.63 | 0.4 | 20 | 6 | 150 | Dyn5 | hv | 0 | -2 | 2 | 0 | 2.5 | FALSE
0.25 MVA 10/0.4 kV | 0.24 | 0.6 | 1.2 | 0.25 | 0.4 | 10 | 4 | 150 | Dyn5 | hv | 0 | -2 | 2 | 0 | 2.5 | FALSE
0.4 MVA 10/0.4 kV | 0.2375 | 0.95 | 1.325 | 0.4 | 0.4 | 10 | 4 | 150 | Dyn5 | hv | 0 | -2 | 2 | 0 | 2.5 | FALSE
0.63 MVA 10/0.4 kV | 0.1873 | 1.18 | 1.0794 | 0.63 | 0.4 | 10 | 4 | 150 | Dyn5 | hv | 0 | -2 | 2 | 0 | 2.5 | FALSE

## trafo3w_std_types
| sn_hv_mva | sn_mv_mva | sn_lv_mva | vn_hv_kv | vn_mv_kv | vn_lv_kv | vk_hv_percent | vk_mv_percent | vk_lv_percent | vkr_hv_percent | vkr_mv_percent | vkr_lv_percent | pfe_kw | i0_percent | shift_mv_degree | shift_lv_degree | vector_group | tap_side | tap_neutral | tap_min | tap_max | tap_step_percent
63/25/38 MVA 110/20/10 kV | 63 | 25 | 38 | 110 | 20 | 10 | 10.4 | 10.4 | 10.4 | 0.28 | 0.32 | 0.35 | 35 | 0.89 | 0 | 0 | YN0yn0yn0 | hv | 0 | -10 | 10 | 1.2
63/25/38 MVA 110/10/10 kV | 63 | 25 | 38 | 110 | 10 | 10 | 10.4 | 10.4 | 10.4 | 0.28 | 0.32 | 0.35 | 35 | 0.89 | 0 | 0 | YN0yn0yn0 | hv | 0 | -10 | 10 | 1.2

## fuse_std_types
| fuse_type | i_rated_a | t_avg | t_min | t_total | x_avg | x_min | x_total
HV 100A | HV 100A | 100 | 0 | [10.0, 3.64, 0.854, 0.281, 0.1, 0.0531, 0.022, 0.01] | [10.0, 4.267, 1.21, 0.403, 0.1, 0.058, 0.022, 0.01] | 0 | [300.0, 350.0, 450.0, 550.0, 700.0, 850.0, 1200.0, 1752.0] | [600.0, 700.0, 900.0, 1150.0, 1665.0, 2000.0, 3000.0, 4313.0]
HV 10A | HV 10A | 10 | 0 | [10.0, 1675.0, 0.344, 0.156, 0.1, 0.0417, 0.0171, 0.01] | [10.0, 1.3, 0.3, 0.155, 0.1, 0.0555, 0.023, 0.01] | 0 | [30.0, 32.0, 35.0, 37.0, 39.0, 50.0, 70.0, 88.0] | [60.0, 70.0, 80.0, 87.0, 94.0, 110.0, 150.0, 216.0]
HV 125A | HV 125A | 125 | 0 | [10.0, 1.82, 0.344, 0.1, 0.0467, 0.0269, 0.01] | [10.0, 2.478, 0.426, 0.1, 0.0427, 0.0211, 0.01] | 0 | [375.0, 500.0, 700.0, 925.0, 1200.0, 1500.0, 2341.0] | [750.0, 1000.0, 1500.0, 2200.0, 3000.0, 4000.0, 5765.0]
HV 160A | HV 160A | 160 | 0 | [10.0, 4.15, 1.03, 0.198, 0.1, 0.051, 0.0172, 0.01] | [10.0, 2.3, 0.734, 0.274, 0.1, 0.046, 0.0177, 0.01] | 0 | [480.0, 550.0, 700.0, 1000.0, 1260.0, 1600.0, 2500.0, 3227.0] | [960.0, 1300.0, 1700.0, 2200.0, 2996.0, 4000.0, 6000.0, 7946.0]
HV 16A | HV 16A | 16 | 0 | [10.0, 0.352, 0.164, 0.1, 0.0649, 0.0342, 0.01] | [10.0, 2.34, 0.722, 0.181, 0.1, 0.055, 0.0296, 0.01] | 0 | [48.0, 60.0, 65.0, 71.0, 80.0, 100.0, 162.0] | [96.0, 110.0, 125.0, 150.0, 168.0, 200.0, 250.0, 398.0]
HV 200A | HV 200A | 200 | 0 | [10.0, 4.267, 1.21, 0.403, 0.1, 0.058, 0.022, 0.01] | [10.0, 3.73, 1.654, 0.328, 0.1, 0.0531, 0.019, 0.01] | 0 | [600.0, 700.0, 900.0, 1150.0, 1665.0, 2000.0, 3000.0, 4313.0] | [1200.0, 1500.0, 1800.0, 2700.0, 3960.0, 5000.0, 7500.0, 10620.0]
HV 20A | HV 20A | 20 | 0 | [10.0, 1.3, 0.3, 0.155, 0.1, 0.0555, 0.023, 0.01] | [10.0, 1.3, 0.161, 0.1, 0.0611, 0.0399, 0.0141, 0.01] | 0 | [60.0, 70.0, 80.0, 87.0, 94.0, 110.0, 150.0, 216.0] | [120.0, 150.0, 200.0, 223.0, 260.0, 300.0, 450.0, 532.0]
HV 25A | HV 25A | 25 | 0 | [10.0, 2.512, 0.833, 0.299, 0.1, 0.0372, 0.0223, 0.01] | [10.0, 3.125, 0.597, 0.198, 0.1, 0.0378, 0.022, 0.01] | 0 | [75.0, 82.0, 90.0, 100.0, 124.0, 170.0, 200.0, 289.0] | [150.0, 170.0, 210.0, 250.0, 294.0, 400.0, 500.0, 711.0]
HV 31.5A | HV 31.5A | 31.5 | 0 | [10.0, 2.34, 0.722, 0.181, 0.1, 0.055, 0.0296, 0.01] | [10.0, 2.84, 0.368, 0.164, 0.1, 0.0621, 0.0378, 0.0195, 0.01] | 0 | [95.0, 110.0, 125.0, 150.0, 165.0, 200.0, 250.0, 390.0] | [189.0, 220.0, 300.0, 350.0, 393.0, 450.0, 530.0, 700.0, 960.0]
HV 40A | HV 40A | 40 | 0 | [10.0, 1.3, 0.161, 0.1, 0.0611, 0.0399, 0.0141, 0.01] | [10.0, 2.05, 0.369, 0.198, 0.1, 0.051, 0.0298, 0.01] | 0 | [120.0, 150.0, 200.0, 223.0, 260.0, 300.0, 450.0, 532.0] | [240.0, 300.0, 400.0, 450.0, 530.0, 650.0, 800.0, 1311.0]
HV 50A | HV 50A | 50 | 0 | [10.0, 3.215, 0.597, 0.198, 0.1, 0.0378, 0.022, 0.01] | [10.0, 3.64, 0.854, 0.281, 0.1, 0.0531, 0.022, 0.01] | 0 | [150.0, 170.0, 210.0, 250.0, 294.0, 400.0, 500.0, 711.0] | [300.0, 350.0, 450.0, 550.0, 700.0, 850.0, 1200.0, 1752.0]
HV 6.3A | HV 6.3A | 6.3 | 0 | [10.0, 1.39, 0.344, 0.168, 0.1, 0.056, 0.0263, 0.01] | [10.0, 1.711, 0.516, 0.198, 0.1, 0.0634, 0.0303, 0.01] | 0 | [19.0, 19.5, 20.4, 20.8, 22.0, 25.0, 32.0, 48.0] | [38.0, 40.0, 43.0, 48.0, 53.0, 60.0, 75.0, 118.0]
HV 63A | HV 63A | 63 | 0 | [10.0, 2.84, 0.368, 0.164, 0.1, 0.0621, 0.0378, 0.0195, 0.01] | [10.0, 1.82, 0.344, 0.1, 0.0467, 0.0269, 0.01] | 0 | [189.0, 220.0, 300.0, 350.0, 393.0, 450.0, 530.0, 700.0, 961.0] | [378.0, 500.0, 700.0, 934.0, 1200.0, 1500.0, 2366.0]
HV 80A | HV 80A | 80 | 0 | [10.0, 2.05, 0.369, 0.198, 0.1, 0.051, 0.0298, 0.01] | [10.0, 4.15, 1.03, 0.198, 0.1, 0.051, 0.0172, 0.01] | 0 | [240.0, 300.0, 400.0, 450.0, 530.0, 650.0, 800.0, 1311.0] | [480.0, 550.0, 700.0, 1000.0, 1260.0, 1600.0, 2500.0, 3227.0]
Siemens NH-1-100 | Siemens NH-1-100 | 100 | [5400.0, 2000.0, 400.0, 20.0, 1.0, 0.2, 0.012, 0.004] | 0 | 0 | [150.0, 190.0, 250.0, 430.0, 900.0, 1250.0, 2700.0, 3600.0] | 0 | 0
Siemens NH-1-125 | Siemens NH-1-125 | 125 | [4800.0, 120.0, 7.0, 0.1, 0.004] | 0 | 0 | [180.0, 400.0, 740.0, 2000.0, 4250.0] | 0 | 0
Siemens NH-1-16 | Siemens NH-1-16 | 16 | [4000.0, 400.0, 2.0, 0.1, 0.04, 0.01] | 0 | 0 | [26.0, 35.0, 75.0, 150.0, 200.0, 300.0] | 0 | 0
Siemens NH-1-160 | Siemens NH-1-160 | 160 | [4800.0, 120.0, 7.0, 0.1, 0.004] | 0 | 0 | [210.0, 500.0, 900.0, 2300.0, 5000.0] | 0 | 0
Siemens NH-1-25 | Siemens NH-1-25 | 25 | [4000.0, 1000.0, 10.0, 0.2, 0.02, 0.01] | 0 | 0 | [40.0, 50.0, 100.0, 210.0, 400.0, 500.0] | 0 | 0
Siemens NH-1-50 | Siemens NH-1-50 | 50 | [4000.0, 40.0, 4.0, 1.0, 0.02, 0.01] | 0 | 0 | [86.0, 200.0, 300.0, 400.0, 1000.0, 1280.0] | 0 | 0
Siemens NH-1-63 | Siemens NH-1-63 | 63 | [4000.0, 100.0, 10.0, 2.0, 0.04, 0.01] | 0 | 0 | [100.0, 200.0, 300.0, 400.0, 1000.0, 1500.0] | 0 | 0
Siemens NH-1-80 | Siemens NH-1-80 | 80 | [4800.0, 120.0, 7.0, 0.1, 0.01] | 0 | 0 | [150.58, 250.0, 450.0, 1150.0, 2470.0] | 0 | 0
Siemens NH-2-1000 | Siemens NH-2-1000 | 1000 | [4800.0, 120.0, 7.0, 0.1, 0.004] | 0 | 0 | [1900.0, 3500.0, 8400.0, 24000.0, 52000.0] | 0 | 0
Siemens NH-2-200 | Siemens NH-2-200 | 200 | [4800.0, 120.0, 7.0, 0.1, 0.004] | 0 | 0 | [280.0, 650.0, 1200.0, 3000.0, 7000.0] | 0 | 0
Siemens NH-2-224 | Siemens NH-2-224 | 224 | [4800.0, 120.0, 7.0, 0.2, 0.04, 0.004] | 0 | 0 | [400.0, 750.0, 1453.0, 3025.0, 4315.0, 7600.0] | 0 | 0
Siemens NH-2-250 | Siemens NH-2-250 | 250 | [4800.0, 120.0, 7.0, 0.1, 0.004] | 0 | 0 | [450.0, 800.0, 1650.0, 4000.0, 8500.0] | 0 | 0
Siemens NH-2-315 | Siemens NH-2-315 | 315 | [4800.0, 120.0, 7.0, 0.1, 0.004] | 0 | 0 | [550.0, 920.0, 1900.0, 5000.0, 11000.0] | 0 | 0
Siemens NH-2-355 | Siemens NH-2-355 | 355 | [4800.0, 120.0, 6.0, 0.1, 0.004] | 0 | 0 | [650.0, 1116.27, 2350.0, 5840.0, 12790.0] | 0 | 0
Siemens NH-2-400 | Siemens NH-2-400 | 400 | [4800.0, 120.0, 7.0, 0.1, 0.004] | 0 | 0 | [720.0, 1350.0, 2800.0, 6500.0, 15000.0] | 0 | 0
Siemens NH-2-425 | Siemens NH-2-425 | 425 | [4800.0, 120.0, 7.0, 0.1, 0.004] | 0 | 0 | [850.0, 1500.0, 3050.0, 7500.0, 16500.0] | 0 | 0
Siemens NH-2-630 | Siemens NH-2-630 | 630 | [4800.0, 120.0, 7.0, 0.1, 0.004] | 0 | 0 | [1200.0, 2000.0, 4800.0, 12000.0, 26000.0] | 0 | 0

## dtypes
| element | column | dtype
0 | bus | name | object
1 | bus | vn_kv | float64
2 | bus | type | object
3 | bus | zone | object
4 | bus | in_service | bool
5 | load | name | object
6 | load | bus | uint32
7 | load | p_mw | float64
8 | load | q_mvar | float64
9 | load | const_z_percent | float64
10 | load | const_i_percent | float64
11 | load | sn_mva | float64
12 | load | scaling | float64
13 | load | in_service | bool
14 | load | type | object
15 | ext_grid | name | object
16 | ext_grid | bus | uint32
17 | ext_grid | vm_pu | float64
18 | ext_grid | va_degree | float64
19 | ext_grid | slack_weight | float64
20 | ext_grid | in_service | bool
21 | line | name | object
22 | line | std_type | object
23 | line | from_bus | uint32
24 | line | to_bus | uint32
25 | line | length_km | float64
26 | line | r_ohm_per_km | float64
27 | line | x_ohm_per_km | float64
28 | line | c_nf_per_km | float64
29 | line | g_us_per_km | float64
30 | line | max_i_ka | float64
31 | line | df | float64
32 | line | parallel | uint32
33 | line | type | object
34 | line | in_service | bool
35 | trafo | name | object
36 | trafo | std_type | object
37 | trafo | hv_bus | uint32
38 | trafo | lv_bus | uint32
39 | trafo | sn_mva | float64
40 | trafo | vn_hv_kv | float64
41 | trafo | vn_lv_kv | float64
42 | trafo | vk_percent | float64
43 | trafo | vkr_percent | float64
44 | trafo | pfe_kw | float64
45 | trafo | i0_percent | float64
46 | trafo | shift_degree | float64
47 | trafo | tap_side | object
48 | trafo | tap_neutral | int32
49 | trafo | tap_min | int32
50 | trafo | tap_max | int32
51 | trafo | tap_step_percent | float64
52 | trafo | tap_step_degree | float64
53 | trafo | tap_pos | int32
54 | trafo | tap_phase_shifter | bool
55 | trafo | parallel | uint32
56 | trafo | df | float64
57 | trafo | in_service | bool
58 | line_geodata | coords | object
59 | bus_geodata | x | float64
60 | bus_geodata | y | float64
61 | bus_geodata | coords | object

## parameters
| version | format_version | converged | OPF_converged | name | f_hz | sn_mva
0 | 2.14.6 | 2.14.0 | FALSE | FALSE |  | 50 | 1