## bus
| name | vn_kv | type | zone | in_service
0 | bus_LV_4005-4_0_7_node_0 | 0.4 | n |  | TRUE
1 | bus_LV_4005-4_0_7_node_1 | 0.4 | n |  | TRUE
2 | bus_LV_4005-4_0_7_node_4 | 0.4 | n |  | TRUE
3 | bus_LV_4005-4_0_7_node_5 | 0.4 | n |  | TRUE
4 | bus_LV_4005-4_0_7_node_27 | 0.4 | n |  | TRUE
5 | bus_LV_4005-4_0_7_node_31 | 0.4 | n |  | TRUE
6 | bus_LV_4005-4_0_7_node_7 | 0.4 | n |  | TRUE
7 | bus_LV_4005-4_0_7_node_54 | 0.4 | n |  | TRUE
8 | bus_LV_4005-4_0_7_node_9 | 0.4 | n |  | TRUE
9 | bus_LV_4005-4_0_7_node_8 | 0.4 | n |  | TRUE
10 | bus_LV_4005-4_0_7_node_11 | 0.4 | n |  | TRUE
11 | bus_LV_4005-4_0_7_node_29 | 0.4 | n |  | TRUE
12 | bus_LV_4005-4_0_7_node_28 | 0.4 | n |  | TRUE
13 | bus_LV_4005-4_0_7_node_10 | 0.4 | n |  | TRUE
14 | bus_LV_4005-4_0_7_node_53 | 0.4 | n |  | TRUE
15 | bus_LV_4005-4_0_7_node_19 | 0.4 | n |  | TRUE
16 | bus_LV_4005-4_0_7_node_16 | 0.4 | n |  | TRUE
17 | bus_LV_4005-4_0_7_node_12 | 0.4 | n |  | TRUE
18 | bus_LV_4005-4_0_7_node_17 | 0.4 | n |  | TRUE
19 | bus_LV_4005-4_0_7_node_18 | 0.4 | n |  | TRUE
20 | bus_LV_4005-4_0_7_node_13 | 0.4 | n |  | TRUE
21 | bus_LV_4005-4_0_7_node_50 | 0.4 | n |  | TRUE
22 | bus_LV_4005-4_0_7_node_49 | 0.4 | n |  | TRUE
23 | bus_LV_4005-4_0_7_node_25 | 0.4 | n |  | TRUE
24 | bus_LV_4005-4_0_7_node_32 | 0.4 | n |  | TRUE
25 | bus_LV_4005-4_0_7_node_52 | 0.4 | n |  | TRUE
26 | bus_LV_4005-4_0_7_node_26 | 0.4 | n |  | TRUE
27 | bus_LV_4005-4_0_7_node_43 | 0.4 | n |  | TRUE
28 | bus_LV_4005-4_0_7_node_41 | 0.4 | n |  | TRUE
29 | bus_LV_4005-4_0_7_node_37 | 0.4 | n |  | TRUE
30 | bus_LV_4005-4_0_7_node_35 | 0.4 | n |  | TRUE
31 | bus_LV_4005-4_0_7_node_20 | 0.4 | n |  | TRUE
32 | bus_LV_4005-4_0_7_node_21 | 0.4 | n |  | TRUE
33 | bus_LV_4005-4_0_7_node_22 | 0.4 | n |  | TRUE
34 | bus_LV_4005-4_0_7_node_23 | 0.4 | n |  | TRUE
35 | bus_LV_4005-4_0_7_node_24 | 0.4 | n |  | TRUE
36 | bus_LV_4005-4_0_7_node_33 | 0.4 | n |  | TRUE
37 | bus_LV_4005-4_0_7_node_34 | 0.4 | n |  | TRUE
38 | bus_LV_4005-4_0_7_node_47 | 0.4 | n |  | TRUE
39 | bus_LV_4005-4_0_7_node_45 | 0.4 | n |  | TRUE
40 | bus_LV_4005-4_0_7_node_48 | 0.4 | n |  | TRUE
41 | bus_LV_4005-4_0_7_node_44 | 0.4 | n |  | TRUE
42 | bus_LV_4005-4_0_7_node_39 | 0.4 | n |  | TRUE
43 | bus_LV_4005-4_0_7_node_36 | 0.4 | n |  | TRUE
44 | bus_LV_4005-4_0_7_node_38 | 0.4 | n |  | TRUE
45 | bus_LV_4005-4_0_7_node_46 | 0.4 | n |  | TRUE
46 | bus_LV_4005-4_0_7_node_40 | 0.4 | n |  | TRUE
47 | bus_MV_390_0_node_82 | 20 | n |  | TRUE

## load
| name | bus | p_mw | q_mvar | const_z_percent | const_i_percent | sn_mva | scaling | in_service | type
0 | LV_4005-4_0_7_load_0 | 0 | 0.00018791 | 4.7095e-05 | 0 | 0 |  | 1 | TRUE | wye
1 | LV_4005-4_0_7_load_27 | 4 | 0.023293 | 0.0058377 | 0 | 0 |  | 1 | TRUE | wye
2 | LV_4005-4_0_7_load_31 | 5 | 0.0010079 | 0.00025261 | 0 | 0 |  | 1 | TRUE | wye
3 | LV_4005-4_0_7_load_54 | 7 | 0.00017468 | 4.378e-05 | 0 | 0 |  | 1 | TRUE | wye
4 | LV_4005-4_0_7_load_29 | 11 | 0.0018814 | 0.00047153 | 0 | 0 |  | 1 | TRUE | wye
5 | LV_4005-4_0_7_load_28 | 12 | 0.00052367 | 0.00013124 | 0 | 0 |  | 1 | TRUE | wye
6 | LV_4005-4_0_7_load_53 | 14 | 0.0017492 | 0.00043838 | 0 | 0 |  | 1 | TRUE | wye
7 | LV_4005-4_0_7_load_16 | 16 | 0.010597 | 0.0026558 | 0 | 0 |  | 1 | TRUE | wye
8 | LV_4005-4_0_7_load_18 | 19 | 0.010321 | 0.0025866 | 0 | 0 |  | 1 | TRUE | wye
9 | LV_4005-4_0_7_load_50 | 21 | 0.00068609 | 0.00017195 | 0 | 0 |  | 1 | TRUE | wye
10 | LV_4005-4_0_7_load_49 | 22 | 0.00023396 | 5.8635e-05 | 0 | 0 |  | 1 | TRUE | wye
11 | LV_4005-4_0_7_load_52 | 25 | 0.0086379 | 0.0021649 | 0 | 0 |  | 1 | TRUE | wye
12 | LV_4005-4_0_7_load_26 | 26 | 0.00025748 | 6.4531e-05 | 0 | 0 |  | 1 | TRUE | wye
13 | LV_4005-4_0_7_load_43 | 27 | 0.00017144 | 4.2967e-05 | 0 | 0 |  | 1 | TRUE | wye
14 | LV_4005-4_0_7_load_37 | 29 | 0.00058746 | 0.00014723 | 0 | 0 |  | 1 | TRUE | wye
15 | LV_4005-4_0_7_load_35 | 30 | 0.0012116 | 0.00030366 | 0 | 0 |  | 1 | TRUE | wye
16 | LV_4005-4_0_7_load_20 | 31 | 0.03377 | 0.0084636 | 0 | 0 |  | 1 | TRUE | wye
17 | LV_4005-4_0_7_load_21 | 32 | 0.022093 | 0.005537 | 0 | 0 |  | 1 | TRUE | wye
18 | LV_4005-4_0_7_load_22 | 33 | 0.0022336 | 0.00055979 | 0 | 0 |  | 1 | TRUE | wye
19 | LV_4005-4_0_7_load_23 | 34 | 0.010698 | 0.0026813 | 0 | 0 |  | 1 | TRUE | wye
20 | LV_4005-4_0_7_load_24 | 35 | 0.0084608 | 0.0021205 | 0 | 0 |  | 1 | TRUE | wye
21 | LV_4005-4_0_7_load_34 | 37 | 0.0011444 | 0.00028682 | 0 | 0 |  | 1 | TRUE | wye
22 | LV_4005-4_0_7_load_47 | 38 | 0.00027976 | 7.0115e-05 | 0 | 0 |  | 1 | TRUE | wye
23 | LV_4005-4_0_7_load_45 | 39 | 0.00029394 | 7.3669e-05 | 0 | 0 |  | 1 | TRUE | wye
24 | LV_4005-4_0_7_load_48 | 40 | 0.00078737 | 0.00019733 | 0 | 0 |  | 1 | TRUE | wye
25 | LV_4005-4_0_7_load_39 | 42 | 0.0010676 | 0.00026757 | 0 | 0 |  | 1 | TRUE | wye
26 | LV_4005-4_0_7_load_36 | 43 | 0.00019106 | 4.7885e-05 | 0 | 0 |  | 1 | TRUE | wye
27 | LV_4005-4_0_7_load_38 | 44 | 0.00066731 | 0.00016724 | 0 | 0 |  | 1 | TRUE | wye
28 | LV_4005-4_0_7_load_46 | 45 | 0.001157 | 0.00028998 | 0 | 0 |  | 1 | TRUE | wye
29 | LV_4005-4_0_7_load_40 | 46 | 0.00064193 | 0.00016088 | 0 | 0 |  | 1 | TRUE | wye

## ext_grid
| name | bus | vm_pu | va_degree | slack_weight | in_service
0 |  | 8 | 1 | 0 | 1 | TRUE

## line
| name | std_type | from_bus | to_bus | length_km | r_ohm_per_km | x_ohm_per_km | c_nf_per_km | g_us_per_km | max_i_ka | df | parallel | type | in_service
0 | LV_4005-4_0_7_line_0 |  | 0 | 1 | 0.0083028 | 0.125 | 0.08 | 261 | 0 | 0.364 | 1 | 1 | cs | TRUE
1 | LV_4005-4_0_7_line_1 |  | 1 | 2 | 0.88077 | 0.125 | 0.08 | 261 | 0 | 0.364 | 1 | 1 | cs | TRUE
2 | LV_4005-4_0_7_line_2 |  | 1 | 3 | 0.18182 | 0.125 | 0.08 | 261 | 0 | 0.364 | 1 | 1 | cs | TRUE
3 | LV_4005-4_0_7_line_3 |  | 2 | 4 | 0.022792 | 0.125 | 0.08 | 261 | 0 | 0.364 | 1 | 1 | cs | TRUE
4 | LV_4005-4_0_7_line_4 |  | 3 | 5 | 0.30952 | 0.125 | 0.08 | 261 | 0 | 0.364 | 1 | 1 | cs | TRUE
5 | LV_4005-4_0_7_line_5 |  | 4 | 23 | 0.026532 | 0.125 | 0.08 | 261 | 0 | 0.364 | 1 | 1 | cs | TRUE
6 | LV_4005-4_0_7_line_6 |  | 5 | 24 | 0.019181 | 0.125 | 0.08 | 261 | 0 | 0.364 | 1 | 1 | cs | TRUE
7 | LV_4005-4_0_7_line_7 |  | 6 | 7 | 0.25506 | 0.125 | 0.08 | 261 | 0 | 0.364 | 1 | 1 | cs | TRUE
8 | LV_4005-4_0_7_line_8 |  | 6 | 8 | 0.48933 | 0.125 | 0.08 | 261 | 0 | 0.364 | 1 | 1 | cs | TRUE
9 | LV_4005-4_0_7_line_9 |  | 8 | 12 | 0.16054 | 0.125 | 0.08 | 261 | 0 | 0.364 | 1 | 3 | cs | TRUE
10 | LV_4005-4_0_7_line_10 |  | 8 | 9 | 1.268 | 0.125 | 0.08 | 261 | 0 | 0.364 | 1 | 3 | cs | TRUE
11 | LV_4005-4_0_7_line_11 |  | 9 | 10 | 1.2237 | 0.125 | 0.08 | 261 | 0 | 0.364 | 1 | 3 | cs | TRUE
12 | LV_4005-4_0_7_line_12 |  | 9 | 11 | 0.050398 | 0.125 | 0.08 | 261 | 0 | 0.364 | 1 | 1 | cs | TRUE
13 | LV_4005-4_0_7_line_13 |  | 10 | 16 | 0.18427 | 0.125 | 0.08 | 261 | 0 | 0.364 | 1 | 2 | cs | TRUE
14 | LV_4005-4_0_7_line_14 |  | 12 | 26 | 0.025128 | 0.125 | 0.08 | 261 | 0 | 0.364 | 1 | 3 | cs | TRUE
15 | LV_4005-4_0_7_line_15 |  | 13 | 14 | 0.010506 | 0.125 | 0.08 | 261 | 0 | 0.364 | 1 | 1 | cs | TRUE
16 | LV_4005-4_0_7_line_16 |  | 13 | 15 | 0.012406 | 0.125 | 0.08 | 261 | 0 | 0.364 | 1 | 1 | cs | TRUE
17 | LV_4005-4_0_7_line_17 |  | 15 | 19 | 0.019401 | 0.125 | 0.08 | 261 | 0 | 0.364 | 1 | 1 | cs | TRUE
18 | LV_4005-4_0_7_line_18 |  | 16 | 20 | 0.019363 | 0.125 | 0.08 | 261 | 0 | 0.364 | 1 | 1 | cs | TRUE
19 | LV_4005-4_0_7_line_19 |  | 17 | 18 | 0.012164 | 0.125 | 0.08 | 261 | 0 | 0.364 | 1 | 1 | cs | TRUE
20 | LV_4005-4_0_7_line_20 |  | 17 | 19 | 0.021865 | 0.125 | 0.08 | 261 | 0 | 0.364 | 1 | 1 | cs | TRUE
21 | LV_4005-4_0_7_line_21 |  | 18 | 20 | 0.007341 | 0.125 | 0.08 | 261 | 0 | 0.364 | 1 | 1 | cs | TRUE
22 | LV_4005-4_0_7_line_22 |  | 18 | 25 | 0.12282 | 0.125 | 0.08 | 261 | 0 | 0.364 | 1 | 1 | cs | TRUE
23 | LV_4005-4_0_7_line_23 |  | 21 | 22 | 0.017803 | 0.125 | 0.08 | 261 | 0 | 0.364 | 1 | 1 | cs | TRUE
24 | LV_4005-4_0_7_line_24 |  | 22 | 40 | 0.007385 | 0.125 | 0.08 | 261 | 0 | 0.364 | 1 | 1 | cs | TRUE
25 | LV_4005-4_0_7_line_25 |  | 23 | 26 | 0.12637 | 0.125 | 0.08 | 261 | 0 | 0.364 | 1 | 2 | cs | TRUE
26 | LV_4005-4_0_7_line_26 |  | 23 | 35 | 0.015303 | 0.125 | 0.08 | 261 | 0 | 0.364 | 1 | 1 | cs | TRUE
27 | LV_4005-4_0_7_line_27 |  | 24 | 36 | 0.02124 | 0.125 | 0.08 | 261 | 0 | 0.364 | 1 | 1 | cs | TRUE
28 | LV_4005-4_0_7_line_28 |  | 24 | 37 | 0.017164 | 0.125 | 0.08 | 261 | 0 | 0.364 | 1 | 1 | cs | TRUE
29 | LV_4005-4_0_7_line_29 |  | 27 | 28 | 0.021528 | 0.125 | 0.08 | 261 | 0 | 0.364 | 1 | 1 | cs | TRUE
30 | LV_4005-4_0_7_line_30 |  | 28 | 42 | 0.035654 | 0.125 | 0.08 | 261 | 0 | 0.364 | 1 | 1 | cs | TRUE
31 | LV_4005-4_0_7_line_31 |  | 28 | 37 | 0.0046529 | 0.125 | 0.08 | 261 | 0 | 0.364 | 1 | 1 | cs | TRUE
32 | LV_4005-4_0_7_line_32 |  | 29 | 30 | 0.020762 | 0.125 | 0.08 | 261 | 0 | 0.364 | 1 | 1 | cs | TRUE
33 | LV_4005-4_0_7_line_33 |  | 30 | 43 | 0.006631 | 0.125 | 0.08 | 261 | 0 | 0.364 | 1 | 1 | cs | TRUE
34 | LV_4005-4_0_7_line_34 |  | 31 | 32 | 0.018734 | 0.125 | 0.08 | 261 | 0 | 0.364 | 1 | 1 | cs | TRUE
35 | LV_4005-4_0_7_line_35 |  | 31 | 33 | 0.089162 | 0.125 | 0.08 | 261 | 0 | 0.364 | 1 | 1 | cs | TRUE
36 | LV_4005-4_0_7_line_36 |  | 32 | 34 | 0.005978 | 0.125 | 0.08 | 261 | 0 | 0.364 | 1 | 1 | cs | TRUE
37 | LV_4005-4_0_7_line_37 |  | 34 | 35 | 0.019792 | 0.125 | 0.08 | 261 | 0 | 0.364 | 1 | 1 | cs | TRUE
38 | LV_4005-4_0_7_line_38 |  | 36 | 38 | 0.0152 | 0.125 | 0.08 | 261 | 0 | 0.364 | 1 | 1 | cs | TRUE
39 | LV_4005-4_0_7_line_39 |  | 36 | 39 | 0.018433 | 0.125 | 0.08 | 261 | 0 | 0.364 | 1 | 1 | cs | TRUE
40 | LV_4005-4_0_7_line_40 |  | 38 | 40 | 0.044565 | 0.125 | 0.08 | 261 | 0 | 0.364 | 1 | 1 | cs | TRUE
41 | LV_4005-4_0_7_line_41 |  | 39 | 41 | 0.044197 | 0.125 | 0.08 | 261 | 0 | 0.364 | 1 | 1 | cs | TRUE
42 | LV_4005-4_0_7_line_42 |  | 41 | 45 | 0.063546 | 0.125 | 0.08 | 261 | 0 | 0.364 | 1 | 1 | cs | TRUE
43 | LV_4005-4_0_7_line_43 |  | 41 | 44 | 0.015618 | 0.125 | 0.08 | 261 | 0 | 0.364 | 1 | 1 | cs | TRUE
44 | LV_4005-4_0_7_line_44 |  | 42 | 46 | 0.029454 | 0.125 | 0.08 | 261 | 0 | 0.364 | 1 | 1 | cs | TRUE
45 | LV_4005-4_0_7_line_45 |  | 43 | 44 | 0.036503 | 0.125 | 0.08 | 261 | 0 | 0.364 | 1 | 1 | cs | TRUE

## trafo
| name | std_type | hv_bus | lv_bus | sn_mva | vn_hv_kv | vn_lv_kv | vk_percent | vkr_percent | pfe_kw | i0_percent | shift_degree | tap_side | tap_neutral | tap_min | tap_max | tap_step_percent | tap_step_degree | tap_pos | tap_phase_shifter | parallel | df | in_service
0 | LV_4005-4_0_7_trafo_9 | 0.63 MVA 20/0.4 kV | 47 | 8 | 0.63 | 20 | 0.4 | 6 | 1.206 | 1.65 | 0.2619 | 150 | hv | 0 | -2 | 2 | 2.5 | 0 | 0 | FALSE | 1 | 1 | TRUE

## line_geodata
| x0 | y0 | x1 | y1 | x2 | y2 | x3 | y3 | x4 | y4 | x5 | y5 | x6 | y6 | x7 | y7 | x8 | y8 | x9 | y9 | x10 | y10 | x11 | y11 | x12 | y12 | x13 | y13 | x14 | y14 | x15 | y15 | x16 | y16 | x17 | y17 | x18 | y18 | x19 | y19 | x20 | y20 | x21 | y21 | x22 | y22 | x23 | y23 | x24 | y24 | x25 | y25 | x26 | y26 | x27 | y27 | x28 | y28 | x29 | y29 | x30 | y30 | x31 | y31 | x32 | y32 | x33 | y33 | x34 | y34 | x35 | y35 | x36 | y36 | x37 | y37 | x38 | y38 | x39 | y39 | x40 | y40 | x41 | y41 | x42 | y42 | x43 | y43 | x44 | y44 | x45 | y45 | x46 | y46 | x47 | y47 | x48 | y48 | x49 | y49 | x50 | y50 | x51 | y51 | x52 | y52 | x53 | y53 | x54 | y54 | x55 | y55 | x56 | y56 | x57 | y57 | x58 | y58 | x59 | y59 | x60 | y60 | x61 | y61 | x62 | y62 | x63 | y63 | x64 | y64 | x65 | y65 | x66 | y66 | x67 | y67 | x68 | y68 | x69 | y69 | x70 | y70 | x71 | y71 | x72 | y72 | x73 | y73 | x74 | y74 | x75 | y75 | x76 | y76 | x77 | y77 | x78 | y78 | x79 | y79 | x80 | y80 | x81 | y81 | x82 | y82 | x83 | y83 | x84 | y84 | x85 | y85 | x86 | y86 | x87 | y87 | x88 | y88 | x89 | y89 | x90 | y90 | x91 | y91 | x92 | y92 | x93 | y93 | x94 | y94 | x95 | y95 | x96 | y96 | x97 | y97 | x98 | y98 | x99 | y99 | x100 | y100 | x101 | y101 | x102 | y102 | x103 | y103 | x104 | y104 | x105 | y105 | x106 | y106 | x107 | y107 | x108 | y108 | x109 | y109 | x110 | y110 | x111 | y111 | x112 | y112 | x113 | y113 | x114 | y114 | x115 | y115 | x116 | y116 | x117 | y117 | x118 | y118 | x119 | y119
0 | 2642549.5795 | 1252788.5304 | 2642552.2091 | 1252780.6551
1 | 2642012.6239 | 1252190.2408 | 2642017.8176 | 1252195.3143 | 2642025.6897 | 1252200.4736 | 2642052.6113 | 1252211.6609 | 2642074.5093 | 1252229.9508 | 2642079.1962 | 1252240.5024 | 2642079.5812 | 1252256.427 | 2642071.7352 | 1252298.6332 | 2642062.5432 | 1252337.0051 | 2642062.1061 | 1252351.8009 | 2642062.8727 | 1252359.6895 | 2642064.7692 | 1252371.044 | 2642070.1059 | 1252385.7029 | 2642080.5359 | 1252402.5438 | 2642098.8392 | 1252425.3559 | 2642117.1565 | 1252446.1889 | 2642133.7008 | 1252465.8976 | 2642150.3418 | 1252484.7175 | 2642163.6662 | 1252498.7773 | 2642197.3683 | 1252548.3617 | 2642204.4199 | 1252558.4299 | 2642228.3539 | 1252576.6793 | 2642258.3399 | 1252594.883 | 2642295.0048 | 1252623.5083 | 2642313.2206 | 1252639.349 | 2642328.7351 | 1252658.3281 | 2642339.3202 | 1252667.0207 | 2642348.8639 | 1252672.5371 | 2642361.607 | 1252677.0089 | 2642383.5635 | 1252684.6376 | 2642404.0839 | 1252686.2743 | 2642434.1591 | 1252693.9725 | 2642455.5706 | 1252700.7748 | 2642466.5687 | 1252705.4901 | 2642476.5426 | 1252715.1792 | 2642488.8408 | 1252734.3136 | 2642493.4402 | 1252742.1742 | 2642510.4667 | 1252762.7324 | 2642526.5177 | 1252776.2233 | 2642533.7092 | 1252780.3666 | 2642549.5795 | 1252788.5304
2 | 2642549.5795 | 1252788.5304 | 2642543.93 | 1252791.3696 | 2642547.1095 | 1252792.0373 | 2642569.3943 | 1252795.8888 | 2642637.2617 | 1252807.1729 | 2642650.7484 | 1252809.9496 | 2642660.9942 | 1252813.2477 | 2642668.4717 | 1252817.4711 | 2642674.673 | 1252822.8749 | 2642678.508 | 1252827.8615 | 2642680.9233 | 1252833.0046 | 2642681.9183 | 1252837.3369 | 2642682.101 | 1252842.3527 | 2642698.1743 | 1252850.5629
3 | 2642012.6239 | 1252190.2408 | 2642010.79 | 1252189.1938 | 2642007.2044 | 1252186.1552 | 2641995.2582 | 1252175.5412
4 | 2642698.1743 | 1252850.5629 | 2642727.2589 | 1252860.4903 | 2642750.8612 | 1252863.6514 | 2642799.5593 | 1252873.187 | 2642827.7465 | 1252882.9972 | 2642855.4465 | 1252892.3481 | 2642885.362 | 1252910.4211 | 2642929.7711 | 1252944.2655 | 2642939.9326 | 1252948.7421 | 2642955.1543 | 1252949.4306 | 2642973.5888 | 1252945.1391 | 2642983.7882 | 1252944.5019
5 | 2641975.2553 | 1252158.11 | 2641995.2582 | 1252175.5412
6 | 2643002.9314 | 1252943.3061 | 2642983.7882 | 1252944.5019
7 | 2641336.1176 | 1251971.8727 | 2641354.9285 | 1251984.1899 | 2641359.4165 | 1251987.7681 | 2641364.4244 | 1251992.5285 | 2641379.4013 | 1252010.2783 | 2641395.7236 | 1252027.715 | 2641424.0614 | 1252056.8326 | 2641438.4738 | 1252072.1658 | 2641452.8777 | 1252089.7784 | 2641477.0417 | 1252118.8893 | 2641482.0604 | 1252125.3176 | 2641484.7591 | 1252130.0508 | 2641486.6769 | 1252135.3011 | 2641488.1838 | 1252143.1836 | 2641494.7261 | 1252165.9003
8 | 2641336.1176 | 1251971.8727 | 2641372.0516 | 1251983.1531 | 2641403.7351 | 1251995.7383 | 2641432.1245 | 1252008.8565 | 2641449.7 | 1252020.8096 | 2641480.8728 | 1252045.9334 | 2641499.3133 | 1252063.6522 | 2641524.6043 | 1252097.7634 | 2641534.0105 | 1252110.2377 | 2641539.8813 | 1252116.7387 | 2641549.9793 | 1252125.2486 | 2641567.9322 | 1252137.1046 | 2641576.0065 | 1252141.4641 | 2641586.558 | 1252145.552 | 2641589.7815 | 1252146.4641 | 2641595.1674 | 1252147.8584 | 2641598.9531 | 1252150.3866 | 2641602.7381 | 1252154.0824 | 2641608.1302 | 1252158.9012 | 2641611.8699 | 1252160.4396 | 2641616.4061 | 1252160.338 | 2641625.6697 | 1252157.6012 | 2641613.3198 | 1252134.51 | 2641601.8718 | 1252113.0152 | 2641645.4202 | 1252136.9815 | 2641662.7666 | 1252145.9872 | 2641671.422 | 1252149.2613 | 2641675.384 | 1252150.3232
9 | 2641675.384 | 1252150.3232 | 2641677.6521 | 1252151.8735 | 2641682.8556 | 1252154.5341 | 2641691.1038 | 1252157.7609 | 2641702.6476 | 1252161.3001 | 2641729.7256 | 1252167.5392 | 2641748.7265 | 1252170.8974 | 2641769.7742 | 1252171.8574 | 2641776.3083 | 1252172.0146 | 2641792.4398 | 1252172.4174 | 2641813.9736 | 1252170.8015 | 2641828.697 | 1252169.6934 | 2641831.7246 | 1252169.4702 | 2641832.5229 | 1252169.4526
10 | 2641281.1732 | 1252123.1366 | 2641281.8389 | 1252127.2329 | 2641282.1125 | 1252138.876 | 2641284.485 | 1252147.1203 | 2641287.8811 | 1252153.5928 | 2641292.9936 | 1252158.4984 | 2641291.0015 | 1252171.4822 | 2641287.1493 | 1252177.3927 | 2641282.4482 | 1252187.111 | 2641279.2094 | 1252204.6336 | 2641270.2539 | 1252229.2657 | 2641267.3192 | 1252235.6607 | 2641258.105 | 1252241.0892 | 2641263.3651 | 1252260.5612 | 2641260.9462 | 1252302.3281 | 2641260.2541 | 1252328.0296 | 2641263.0063 | 1252350.0192 | 2641267.2866 | 1252366.0487 | 2641286.689 | 1252409.2018 | 2641298.1139 | 1252429.773 | 2641310.0741 | 1252443.8992 | 2641313.2737 | 1252442.8097 | 2641316.9422 | 1252441.5566 | 2641324.0237 | 1252442.173 | 2641329.9192 | 1252445.1272 | 2641335.8854 | 1252454.1749 | 2641339.6873 | 1252463.0297 | 2641341.4352 | 1252483.9782 | 2641344.9967 | 1252499.1467 | 2641352.6124 | 1252515.1217 | 2641360.7841 | 1252526.0083 | 2641370.4243 | 1252533.0025 | 2641389.093 | 1252540.5712 | 2641400.9738 | 1252545.4797 | 2641431.8415 | 1252568.5442 | 2641445.136 | 1252577.3764 | 2641448.2919 | 1252571.728 | 2641447.7263 | 1252567.3655 | 2641445.8411 | 1252553.1538 | 2641437.9193 | 1252529.2156 | 2641436.1552 | 1252517.0951 | 2641437.0448 | 1252508.5844 | 2641439.1519 | 1252497.5361 | 2641447.0841 | 1252480.0908 | 2641477.9065 | 1252424.4687 | 2641496.9503 | 1252389.267 | 2641518.7195 | 1252360.3887 | 2641539.2035 | 1252341.5638 | 2641554.6177 | 1252331.187 | 2641562.803 | 1252325.0736 | 2641575.6618 | 1252306.7847 | 2641581.777 | 1252296.7096 | 2641593.7434 | 1252301.2966 | 2641601.5642 | 1252301.963 | 2641654.836 | 1252299.4242 | 2641660.1947 | 1252298.2277 | 2641665.4237 | 1252296.163 | 2641669.7134 | 1252293.5247 | 2641673.8817 | 1252289.9182 | 2641676.7938 | 1252285.7358 | 2641678.5079 | 1252281.2893 | 2641679.4483 | 1252275.2585 | 2641680.6448 | 1252258.5667 | 2641682.4427 | 1252247.5719 | 2641677.3194 | 1252243.1885 | 2641672.5745 | 1252238.641 | 2641666.479 | 1252230.8595 | 2641660.9104 | 1252222.1812 | 2641655.1858 | 1252212.0786 | 2641625.6697 | 1252157.6012 | 2641613.3198 | 1252134.51 | 2641601.8718 | 1252113.0152 | 2641645.4202 | 1252136.9815 | 2641662.7666 | 1252145.9872 | 2641671.422 | 1252149.2613 | 2641675.384 | 1252150.3232
11 | 2640555.9838 | 1252409.2265 | 2640575.6286 | 1252408.894 | 2640599.1087 | 1252410.4891 | 2640609.0496 | 1252413.3925 | 2640620.392 | 1252423.2212 | 2640632.5475 | 1252439.9158 | 2640643.757 | 1252450.3886 | 2640656.5694 | 1252456.0135 | 2640670.6096 | 1252459.7456 | 2640679.8142 | 1252459.9756 | 2640684.5095 | 1252458.6291 | 2640688.6985 | 1252455.1889 | 2640689.1347 | 1252442.2164 | 2640688.4191 | 1252420.0521 | 2640689.2208 | 1252416.4885 | 2640691.0652 | 1252413.8327 | 2640689.6298 | 1252409.6756 | 2640689.7906 | 1252406.0409 | 2640692.7066 | 1252402.2806 | 2640698.688 | 1252403.7671 | 2640703.8587 | 1252402.435 | 2640708.1979 | 1252399.107 | 2640709.2549 | 1252393.5327 | 2640719.5337 | 1252381.3061 | 2640725.4504 | 1252372.4519 | 2640729.2137 | 1252369.4757 | 2640732.4006 | 1252364.7388 | 2640735.7413 | 1252362.8716 | 2640738.8471 | 1252356.7444 | 2640742.0424 | 1252352.986 | 2640747.2998 | 1252352.2216 | 2640752.6611 | 1252353.904 | 2640760.4419 | 1252352.7011 | 2640765.6009 | 1252350.8798 | 2640770.2095 | 1252351.2006 | 2640776.5446 | 1252353.9238 | 2640785.4845 | 1252353.1625 | 2640797.8185 | 1252354.8373 | 2640803.5693 | 1252353.6539 | 2640805.6182 | 1252349.8098 | 2640806.5132 | 1252344.7681 | 2640806.0108 | 1252333.3347 | 2640808.1213 | 1252327.1117 | 2640815.1881 | 1252320.0222 | 2640823.7149 | 1252314.6106 | 2640830.2744 | 1252304.4934 | 2640836.7347 | 1252297.8111 | 2640845.8176 | 1252294.9273 | 2640862.8608 | 1252293.2991 | 2640869.6947 | 1252288.2539 | 2640875.7826 | 1252287.4398 | 2640885.3398 | 1252286.9164 | 2640890.2797 | 1252281.8693 | 2640900.8464 | 1252280.4968 | 2640906.8969 | 1252277.4475 | 2640910.5203 | 1252271.8132 | 2640931.049 | 1252269.2308 | 2640937.9511 | 1252276.1832 | 2640946.6902 | 1252280.4797 | 2640954.538 | 1252282.7021 | 2640960.2669 | 1252278.1497 | 2640964.1333 | 1252274.485 | 2640967.651 | 1252271.0515 | 2640971.7054 | 1252264.2082 | 2640978.9339 | 1252261.056 | 2640984.4768 | 1252261.5724 | 2640998.214 | 1252252.4279 | 2641010.7933 | 1252245.9438 | 2641016.264 | 1252245.9928 | 2641028.7129 | 1252239.8191 | 2641037.2935 | 1252238.6777 | 2641040.4238 | 1252236.6981 | 2641044.2672 | 1252233.0889 | 2641057.0699 | 1252232.4993 | 2641067.1438 | 1252228.2106 | 2641075.0108 | 1252227.6759 | 2641081.7439 | 1252219.8061 | 2641085.0506 | 1252210.8896 | 2641089.2649 | 1252199.5111 | 2641091.3204 | 1252189.2962 | 2641094.9427 | 1252183.8621 | 2641104.6718 | 1252180.3271 | 2641115.659 | 1252176.0337 | 2641123.231 | 1252174.5297 | 2641121.1802 | 1252172.0916 | 2641102.5673 | 1252170.4058 | 2641099.0344 | 1252168.3911 | 2641099.8774 | 1252166.5401 | 2641111.4567 | 1252166.0868 | 2641104.6896 | 1252161.4478 | 2641116.2774 | 1252159.7715 | 2641105.5921 | 1252154.2715 | 2641097.2943 | 1252154.8922 | 2641093.7987 | 1252154.0229 | 2641101.3562 | 1252150.2616 | 2641101.9398 | 1252146.6299 | 2641123.1022 | 1252143.0631 | 2641135.1308 | 1252142.0347 | 2641143.8193 | 1252142.751 | 2641163.6643 | 1252145.2459 | 2641177.2943 | 1252146.1634 | 2641187.2977 | 1252147.7228 | 2641192.9979 | 1252147.3399 | 2641202.9919 | 1252131.7877 | 2641222.9042 | 1252154.9751 | 2641238.1278 | 1252180.6538 | 2641250.0291 | 1252214.1815 | 2641258.105 | 1252241.0892 | 2641267.3192 | 1252235.6607 | 2641270.2539 | 1252229.2657 | 2641279.2094 | 1252204.6336 | 2641282.4482 | 1252187.111 | 2641287.1493 | 1252177.3927 | 2641291.0015 | 1252171.4822 | 2641292.9936 | 1252158.4984 | 2641287.8811 | 1252153.5928 | 2641284.485 | 1252147.1203 | 2641282.1125 | 1252138.876 | 2641281.8389 | 1252127.2329 | 2641281.1732 | 1252123.1366
12 | 2641281.1732 | 1252123.1366 | 2641291.1753 | 1252118.3697 | 2641299.7765 | 1252104.5536 | 2641299.5805 | 1252101.2722 | 2641283.2298 | 1252090.1836
13 | 2640555.9838 | 1252409.2265 | 2640557.2051 | 1252412.7039 | 2640556.8195 | 1252415.025 | 2640555.2244 | 1252416.5485 | 2640550.3488 | 1252417.7715 | 2640540.7295 | 1252417.4834 | 2640530.8352 | 1252418.7833 | 2640508.4051 | 1252422.5548 | 2640489.6741 | 1252427.2078 | 2640474.1695 | 1252429.0254 | 2640460.72 | 1252428.2776 | 2640449.0174 | 1252425.8628 | 2640436.4424 | 1252424.1314 | 2640425.4133 | 1252424.7455 | 2640417.8838 | 1252425.6393 | 2640402.7652 | 1252428.4159 | 2640395.895 | 1252429.9924 | 2640381.6819 | 1252433.2436
14 | 2641832.5229 | 1252169.4526 | 2641845.4915 | 1252169.1671 | 2641857.6378 | 1252169.6531
15 | 2640293.7421 | 1252460.2179 | 2640291.3667 | 1252449.9837
16 | 2640303.7784 | 1252449.1008 | 2640291.3667 | 1252449.9837
17 | 2640303.7784 | 1252449.1008 | 2640321.527 | 1252445.7414 | 2640322.855 | 1252445.5841
18 | 2640362.8068 | 1252437.5611 | 2640381.6819 | 1252433.2436
19 | 2640344.6443 | 1252444.0753 | 2640355.5106 | 1252438.5455
20 | 2640344.6443 | 1252444.0753 | 2640333.0666 | 1252444.3745 | 2640322.855 | 1252445.5841
21 | 2640355.5106 | 1252438.5455 | 2640362.8068 | 1252437.5611
22 | 2640355.5106 | 1252438.5455 | 2640357.2103 | 1252433.8427 | 2640356.0364 | 1252423.3832 | 2640353.6986 | 1252417.6301 | 2640353.2468 | 1252408.6098 | 2640353.1693 | 1252404.4843 | 2640344.6965 | 1252396.499 | 2640336.9041 | 1252393.8776 | 2640330.0265 | 1252393.2304 | 2640317.5154 | 1252392.0668 | 2640309.2704 | 1252389.42 | 2640299.3374 | 1252381.992 | 2640290.4688 | 1252378.9296 | 2640282.7235 | 1252378.2543 | 2640272.5193 | 1252380.0864
23 | 2642931.9739 | 1252894.3556 | 2642947.7523 | 1252902.6008
24 | 2642947.7523 | 1252902.6008 | 2642954.2976 | 1252906.021
25 | 2641975.2553 | 1252158.11 | 2641951.1124 | 1252174.3501 | 2641945.1223 | 1252178.3772 | 2641939.5988 | 1252181.4958 | 2641933.6556 | 1252183.1549 | 2641928.2704 | 1252183.8061 | 2641922.5445 | 1252183.5432 | 2641871.7846 | 1252172.1769 | 2641857.6378 | 1252169.6531 | 2641857.6378 | 1252169.6531
26 | 2641975.2553 | 1252158.11 | 2641962.4077 | 1252149.7956
27 | 2643002.9314 | 1252943.3061 | 2643007.4541 | 1252937.7018 | 2643010.4059 | 1252923.9694
28 | 2643002.9314 | 1252943.3061 | 2643017.5823 | 1252952.2473
29 | 2643021.5541 | 1252954.6712 | 2643022.6125 | 1252964.7746 | 2643018.559 | 1252975.3969
30 | 2643021.5541 | 1252954.6712 | 2643042.5411 | 1252960.4719 | 2643054.9806 | 1252966.63
31 | 2643021.5541 | 1252954.6712 | 2643017.5823 | 1252952.2473
32 | 2643087.9808 | 1252832.4852 | 2643099.1969 | 1252815.0132
33 | 2643087.9808 | 1252832.4852 | 2643086.5552 | 1252834.706 | 2643084.9149 | 1252838.3454
34 | 2641922.5933 | 1252130.4577 | 2641927.8162 | 1252131.7455 | 2641933.2951 | 1252133.8523 | 2641940.0358 | 1252137.1054
35 | 2641855.0872 | 1252080.8807 | 2641857.0239 | 1252083.4794 | 2641861.3051 | 1252090.6367 | 2641865.5765 | 1252099.1615 | 2641871.8824 | 1252108.1343 | 2641876.8159 | 1252113.7507 | 2641882.1105 | 1252118.4468 | 2641886.1892 | 1252121.1441 | 2641890.223 | 1252122.7181 | 2641900.2462 | 1252125.7132 | 2641922.1059 | 1252130.3375 | 2641922.5933 | 1252130.4577
36 | 2641945.4196 | 1252139.7037 | 2641940.0358 | 1252137.1054
37 | 2641945.4196 | 1252139.7037 | 2641950.9013 | 1252142.3492 | 2641962.4077 | 1252149.7956
38 | 2643010.4059 | 1252923.9694 | 2642995.4371 | 1252921.3309
39 | 2643010.4059 | 1252923.9694 | 2643016.3808 | 1252915.8072 | 2643022.5132 | 1252910.188
40 | 2642995.4371 | 1252921.3309 | 2642974.6181 | 1252917.6612 | 2642960.0726 | 1252909.0388 | 2642954.2976 | 1252906.021
41 | 2643055.7492 | 1252881.0582 | 2643028.1547 | 1252905.0186 | 2643022.5132 | 1252910.188
42 | 2643055.7492 | 1252881.0582 | 2643058.5061 | 1252892.0968 | 2643062.6112 | 1252901.3996 | 2643065.6939 | 1252903.946 | 2643070.0164 | 1252903.0656 | 2643077.3093 | 1252900.4391 | 2643082.7129 | 1252899.2664 | 2643086.8675 | 1252902.7879 | 2643091.5315 | 1252909.9377 | 2643094.0688 | 1252915.7337
43 | 2643055.7492 | 1252881.0582 | 2643066.0528 | 1252869.3212
44 | 2643054.9806 | 1252966.63 | 2643081.3769 | 1252979.6974
45 | 2643066.0528 | 1252869.3212 | 2643069.7642 | 1252865.0935 | 2643078.4334 | 1252852.7259 | 2643084.9149 | 1252838.3454

## bus_geodata
| x | y | coords
0 | 2642552.2091 | 1252780.6551
1 | 2642549.5795 | 1252788.5304
2 | 2642012.6239 | 1252190.2408
3 | 2642698.1743 | 1252850.5629
4 | 2641995.2582 | 1252175.5412
5 | 2642983.7882 | 1252944.5019
6 | 2641336.1176 | 1251971.8727
7 | 2641494.7261 | 1252165.9003
8 | 2641675.384 | 1252150.3232
9 | 2641281.1732 | 1252123.1366
10 | 2640555.9838 | 1252409.2265
11 | 2641283.2298 | 1252090.1836
12 | 2641832.5229 | 1252169.4526
13 | 2640291.3667 | 1252449.9837
14 | 2640293.7421 | 1252460.2179
15 | 2640303.7784 | 1252449.1008
16 | 2640381.6819 | 1252433.2436
17 | 2640344.6443 | 1252444.0753
18 | 2640355.5106 | 1252438.5455
19 | 2640322.855 | 1252445.5841
20 | 2640362.8068 | 1252437.5611
21 | 2642931.9739 | 1252894.3556
22 | 2642947.7523 | 1252902.6008
23 | 2641975.2553 | 1252158.11
24 | 2643002.9314 | 1252943.3061
25 | 2640272.5193 | 1252380.0864
26 | 2641857.6378 | 1252169.6531
27 | 2643018.559 | 1252975.3969
28 | 2643021.5541 | 1252954.6712
29 | 2643099.1969 | 1252815.0132
30 | 2643087.9808 | 1252832.4852
31 | 2641922.5933 | 1252130.4577
32 | 2641940.0358 | 1252137.1054
33 | 2641855.0872 | 1252080.8807
34 | 2641945.4196 | 1252139.7037
35 | 2641962.4077 | 1252149.7956
36 | 2643010.4059 | 1252923.9694
37 | 2643017.5823 | 1252952.2473
38 | 2642995.4371 | 1252921.3309
39 | 2643022.5132 | 1252910.188
40 | 2642954.2976 | 1252906.021
41 | 2643055.7492 | 1252881.0582
42 | 2643054.9806 | 1252966.63
43 | 2643084.9149 | 1252838.3454
44 | 2643066.0528 | 1252869.3212
45 | 2643094.0688 | 1252915.7337
46 | 2643081.3769 | 1252979.6974
47 | 2641601.8718 | 1252113.0152

## line_std_types
| c_nf_per_km | r_ohm_per_km | x_ohm_per_km | max_i_ka | type | q_mm2 | alpha | voltage_rating
NAYY 4x50 SE | 210 | 0.642 | 0.083 | 0.142 | cs | 50 | 0.00403 | LV
NAYY 4x120 SE | 264 | 0.225 | 0.08 | 0.242 | cs | 120 | 0.00403 | LV
NAYY 4x150 SE | 261 | 0.208 | 0.08 | 0.27 | cs | 150 | 0.00403 | LV
NA2XS2Y 1x95 RM/25 12/20 kV | 216 | 0.313 | 0.132 | 0.252 | cs | 95 | 0.00403 | MV
NA2XS2Y 1x185 RM/25 12/20 kV | 273 | 0.161 | 0.117 | 0.362 | cs | 185 | 0.00403 | MV
NA2XS2Y 1x240 RM/25 12/20 kV | 304 | 0.122 | 0.112 | 0.421 | cs | 240 | 0.00403 | MV
NA2XS2Y 1x95 RM/25 6/10 kV | 315 | 0.313 | 0.123 | 0.249 | cs | 95 | 0.00403 | MV
NA2XS2Y 1x185 RM/25 6/10 kV | 406 | 0.161 | 0.11 | 0.358 | cs | 185 | 0.00403 | MV
NA2XS2Y 1x240 RM/25 6/10 kV | 456 | 0.122 | 0.105 | 0.416 | cs | 240 | 0.00403 | MV
NA2XS2Y 1x150 RM/25 12/20 kV | 250 | 0.206 | 0.116 | 0.319 | cs | 150 | 0.00403 | MV
NA2XS2Y 1x120 RM/25 12/20 kV | 230 | 0.253 | 0.119 | 0.283 | cs | 120 | 0.00403 | MV
NA2XS2Y 1x70 RM/25 12/20 kV | 190 | 0.443 | 0.132 | 0.22 | cs | 70 | 0.00403 | MV
NA2XS2Y 1x150 RM/25 6/10 kV | 360 | 0.206 | 0.11 | 0.315 | cs | 150 | 0.00403 | MV
NA2XS2Y 1x120 RM/25 6/10 kV | 340 | 0.253 | 0.113 | 0.28 | cs | 120 | 0.00403 | MV
NA2XS2Y 1x70 RM/25 6/10 kV | 280 | 0.443 | 0.123 | 0.217 | cs | 70 | 0.00403 | MV
N2XS(FL)2Y 1x120 RM/35 64/110 kV | 112 | 0.153 | 0.166 | 0.366 | cs | 120 | 0.00393 | HV
N2XS(FL)2Y 1x185 RM/35 64/110 kV | 125 | 0.099 | 0.156 | 0.457 | cs | 185 | 0.00393 | HV
N2XS(FL)2Y 1x240 RM/35 64/110 kV | 135 | 0.075 | 0.149 | 0.526 | cs | 240 | 0.00393 | HV
N2XS(FL)2Y 1x300 RM/35 64/110 kV | 144 | 0.06 | 0.144 | 0.588 | cs | 300 | 0.00393 | HV
15-AL1/3-ST1A 0.4 | 11 | 1.8769 | 0.35 | 0.105 | ol | 16 | 0.00403 | LV
24-AL1/4-ST1A 0.4 | 11.25 | 1.2012 | 0.335 | 0.14 | ol | 24 | 0.00403 | LV
48-AL1/8-ST1A 0.4 | 12.2 | 0.5939 | 0.3 | 0.21 | ol | 48 | 0.00403 | LV
94-AL1/15-ST1A 0.4 | 13.2 | 0.306 | 0.29 | 0.35 | ol | 94 | 0.00403 | LV
34-AL1/6-ST1A 10.0 | 9.7 | 0.8342 | 0.36 | 0.17 | ol | 34 | 0.00403 | MV
48-AL1/8-ST1A 10.0 | 10.1 | 0.5939 | 0.35 | 0.21 | ol | 48 | 0.00403 | MV
70-AL1/11-ST1A 10.0 | 10.4 | 0.4132 | 0.339 | 0.29 | ol | 70 | 0.00403 | MV
94-AL1/15-ST1A 10.0 | 10.75 | 0.306 | 0.33 | 0.35 | ol | 94 | 0.00403 | MV
122-AL1/20-ST1A 10.0 | 11.1 | 0.2376 | 0.323 | 0.41 | ol | 122 | 0.00403 | MV
149-AL1/24-ST1A 10.0 | 11.25 | 0.194 | 0.315 | 0.47 | ol | 149 | 0.00403 | MV
34-AL1/6-ST1A 20.0 | 9.15 | 0.8342 | 0.382 | 0.17 | ol | 34 | 0.00403 | MV
48-AL1/8-ST1A 20.0 | 9.5 | 0.5939 | 0.372 | 0.21 | ol | 48 | 0.00403 | MV
70-AL1/11-ST1A 20.0 | 9.7 | 0.4132 | 0.36 | 0.29 | ol | 70 | 0.00403 | MV
94-AL1/15-ST1A 20.0 | 10 | 0.306 | 0.35 | 0.35 | ol | 94 | 0.00403 | MV
122-AL1/20-ST1A 20.0 | 10.3 | 0.2376 | 0.344 | 0.41 | ol | 122 | 0.00403 | MV
149-AL1/24-ST1A 20.0 | 10.5 | 0.194 | 0.337 | 0.47 | ol | 149 | 0.00403 | MV
184-AL1/30-ST1A 20.0 | 10.75 | 0.1571 | 0.33 | 0.535 | ol | 184 | 0.00403 | MV
243-AL1/39-ST1A 20.0 | 11 | 0.1188 | 0.32 | 0.645 | ol | 243 | 0.00403 | MV
48-AL1/8-ST1A 110.0 | 8 | 0.5939 | 0.46 | 0.21 | ol | 48 | 0.00403 | HV
70-AL1/11-ST1A 110.0 | 8.4 | 0.4132 | 0.45 | 0.29 | ol | 70 | 0.00403 | HV
94-AL1/15-ST1A 110.0 | 8.65 | 0.306 | 0.44 | 0.35 | ol | 94 | 0.00403 | HV
122-AL1/20-ST1A 110.0 | 8.5 | 0.2376 | 0.43 | 0.41 | ol | 122 | 0.00403 | HV
149-AL1/24-ST1A 110.0 | 8.75 | 0.194 | 0.41 | 0.47 | ol | 149 | 0.00403 | HV
184-AL1/30-ST1A 110.0 | 8.8 | 0.1571 | 0.4 | 0.535 | ol | 184 | 0.00403 | HV
243-AL1/39-ST1A 110.0 | 9 | 0.1188 | 0.39 | 0.645 | ol | 243 | 0.00403 | HV
305-AL1/39-ST1A 110.0 | 9.2 | 0.0949 | 0.38 | 0.74 | ol | 305 | 0.00403 | HV
490-AL1/64-ST1A 110.0 | 9.75 | 0.059 | 0.37 | 0.96 | ol | 490 | 0.00403 | HV
679-AL1/86-ST1A 110.0 | 9.95 | 0.042 | 0.36 | 1.15 | ol | 679 | 0.00403 | HV
490-AL1/64-ST1A 220.0 | 10 | 0.059 | 0.285 | 0.96 | ol | 490 | 0.00403 | HV
679-AL1/86-ST1A 220.0 | 11.7 | 0.042 | 0.275 | 1.15 | ol | 679 | 0.00403 | HV
490-AL1/64-ST1A 380.0 | 11 | 0.059 | 0.253 | 0.96 | ol | 490 | 0.00403 | HV
679-AL1/86-ST1A 380.0 | 14.6 | 0.042 | 0.25 | 1.15 | ol | 679 | 0.00403 | HV

## trafo_std_types
| i0_percent | pfe_kw | vkr_percent | sn_mva | vn_lv_kv | vn_hv_kv | vk_percent | shift_degree | vector_group | tap_side | tap_neutral | tap_min | tap_max | tap_step_degree | tap_step_percent | tap_phase_shifter
160 MVA 380/110 kV | 0.06 | 60 | 0.25 | 160 | 110 | 380 | 12.2 | 0 | Yy0 | hv | 0 | -9 | 9 | 0 | 1.5 | FALSE
100 MVA 220/110 kV | 0.06 | 55 | 0.26 | 100 | 110 | 220 | 12 | 0 | Yy0 | hv | 0 | -9 | 9 | 0 | 1.5 | FALSE
63 MVA 110/20 kV | 0.04 | 22 | 0.32 | 63 | 20 | 110 | 18 | 150 | YNd5 | hv | 0 | -9 | 9 | 0 | 1.5 | FALSE
40 MVA 110/20 kV | 0.05 | 18 | 0.34 | 40 | 20 | 110 | 16.2 | 150 | YNd5 | hv | 0 | -9 | 9 | 0 | 1.5 | FALSE
25 MVA 110/20 kV | 0.07 | 14 | 0.41 | 25 | 20 | 110 | 12 | 150 | YNd5 | hv | 0 | -9 | 9 | 0 | 1.5 | FALSE
63 MVA 110/10 kV | 0.04 | 22 | 0.32 | 63 | 10 | 110 | 18 | 150 | YNd5 | hv | 0 | -9 | 9 | 0 | 1.5 | FALSE
40 MVA 110/10 kV | 0.05 | 18 | 0.34 | 40 | 10 | 110 | 16.2 | 150 | YNd5 | hv | 0 | -9 | 9 | 0 | 1.5 | FALSE
25 MVA 110/10 kV | 0.07 | 14 | 0.41 | 25 | 10 | 110 | 12 | 150 | YNd5 | hv | 0 | -9 | 9 | 0 | 1.5 | FALSE
0.25 MVA 20/0.4 kV | 0.32 | 0.8 | 1.44 | 0.25 | 0.4 | 20 | 6 | 150 | Yzn5 | hv | 0 | -2 | 2 | 0 | 2.5 | FALSE
0.4 MVA 20/0.4 kV | 0.3375 | 1.35 | 1.425 | 0.4 | 0.4 | 20 | 6 | 150 | Dyn5 | hv | 0 | -2 | 2 | 0 | 2.5 | FALSE
0.63 MVA 20/0.4 kV | 0.2619 | 1.65 | 1.206 | 0.63 | 0.4 | 20 | 6 | 150 | Dyn5 | hv | 0 | -2 | 2 | 0 | 2.5 | FALSE
0.25 MVA 10/0.4 kV | 0.24 | 0.6 | 1.2 | 0.25 | 0.4 | 10 | 4 | 150 | Dyn5 | hv | 0 | -2 | 2 | 0 | 2.5 | FALSE
0.4 MVA 10/0.4 kV | 0.2375 | 0.95 | 1.325 | 0.4 | 0.4 | 10 | 4 | 150 | Dyn5 | hv | 0 | -2 | 2 | 0 | 2.5 | FALSE
0.63 MVA 10/0.4 kV | 0.1873 | 1.18 | 1.0794 | 0.63 | 0.4 | 10 | 4 | 150 | Dyn5 | hv | 0 | -2 | 2 | 0 | 2.5 | FALSE

## trafo3w_std_types
| sn_hv_mva | sn_mv_mva | sn_lv_mva | vn_hv_kv | vn_mv_kv | vn_lv_kv | vk_hv_percent | vk_mv_percent | vk_lv_percent | vkr_hv_percent | vkr_mv_percent | vkr_lv_percent | pfe_kw | i0_percent | shift_mv_degree | shift_lv_degree | vector_group | tap_side | tap_neutral | tap_min | tap_max | tap_step_percent
63/25/38 MVA 110/20/10 kV | 63 | 25 | 38 | 110 | 20 | 10 | 10.4 | 10.4 | 10.4 | 0.28 | 0.32 | 0.35 | 35 | 0.89 | 0 | 0 | YN0yn0yn0 | hv | 0 | -10 | 10 | 1.2
63/25/38 MVA 110/10/10 kV | 63 | 25 | 38 | 110 | 10 | 10 | 10.4 | 10.4 | 10.4 | 0.28 | 0.32 | 0.35 | 35 | 0.89 | 0 | 0 | YN0yn0yn0 | hv | 0 | -10 | 10 | 1.2

## fuse_std_types
| fuse_type | i_rated_a | t_avg | t_min | t_total | x_avg | x_min | x_total
HV 100A | HV 100A | 100 | 0 | [10.0, 3.64, 0.854, 0.281, 0.1, 0.0531, 0.022, 0.01] | [10.0, 4.267, 1.21, 0.403, 0.1, 0.058, 0.022, 0.01] | 0 | [300.0, 350.0, 450.0, 550.0, 700.0, 850.0, 1200.0, 1752.0] | [600.0, 700.0, 900.0, 1150.0, 1665.0, 2000.0, 3000.0, 4313.0]
HV 10A | HV 10A | 10 | 0 | [10.0, 1675.0, 0.344, 0.156, 0.1, 0.0417, 0.0171, 0.01] | [10.0, 1.3, 0.3, 0.155, 0.1, 0.0555, 0.023, 0.01] | 0 | [30.0, 32.0, 35.0, 37.0, 39.0, 50.0, 70.0, 88.0] | [60.0, 70.0, 80.0, 87.0, 94.0, 110.0, 150.0, 216.0]
HV 125A | HV 125A | 125 | 0 | [10.0, 1.82, 0.344, 0.1, 0.0467, 0.0269, 0.01] | [10.0, 2.478, 0.426, 0.1, 0.0427, 0.0211, 0.01] | 0 | [375.0, 500.0, 700.0, 925.0, 1200.0, 1500.0, 2341.0] | [750.0, 1000.0, 1500.0, 2200.0, 3000.0, 4000.0, 5765.0]
HV 160A | HV 160A | 160 | 0 | [10.0, 4.15, 1.03, 0.198, 0.1, 0.051, 0.0172, 0.01] | [10.0, 2.3, 0.734, 0.274, 0.1, 0.046, 0.0177, 0.01] | 0 | [480.0, 550.0, 700.0, 1000.0, 1260.0, 1600.0, 2500.0, 3227.0] | [960.0, 1300.0, 1700.0, 2200.0, 2996.0, 4000.0, 6000.0, 7946.0]
HV 16A | HV 16A | 16 | 0 | [10.0, 0.352, 0.164, 0.1, 0.0649, 0.0342, 0.01] | [10.0, 2.34, 0.722, 0.181, 0.1, 0.055, 0.0296, 0.01] | 0 | [48.0, 60.0, 65.0, 71.0, 80.0, 100.0, 162.0] | [96.0, 110.0, 125.0, 150.0, 168.0, 200.0, 250.0, 398.0]
HV 200A | HV 200A | 200 | 0 | [10.0, 4.267, 1.21, 0.403, 0.1, 0.058, 0.022, 0.01] | [10.0, 3.73, 1.654, 0.328, 0.1, 0.0531, 0.019, 0.01] | 0 | [600.0, 700.0, 900.0, 1150.0, 1665.0, 2000.0, 3000.0, 4313.0] | [1200.0, 1500.0, 1800.0, 2700.0, 3960.0, 5000.0, 7500.0, 10620.0]
HV 20A | HV 20A | 20 | 0 | [10.0, 1.3, 0.3, 0.155, 0.1, 0.0555, 0.023, 0.01] | [10.0, 1.3, 0.161, 0.1, 0.0611, 0.0399, 0.0141, 0.01] | 0 | [60.0, 70.0, 80.0, 87.0, 94.0, 110.0, 150.0, 216.0] | [120.0, 150.0, 200.0, 223.0, 260.0, 300.0, 450.0, 532.0]
HV 25A | HV 25A | 25 | 0 | [10.0, 2.512, 0.833, 0.299, 0.1, 0.0372, 0.0223, 0.01] | [10.0, 3.125, 0.597, 0.198, 0.1, 0.0378, 0.022, 0.01] | 0 | [75.0, 82.0, 90.0, 100.0, 124.0, 170.0, 200.0, 289.0] | [150.0, 170.0, 210.0, 250.0, 294.0, 400.0, 500.0, 711.0]
HV 31.5A | HV 31.5A | 31.5 | 0 | [10.0, 2.34, 0.722, 0.181, 0.1, 0.055, 0.0296, 0.01] | [10.0, 2.84, 0.368, 0.164, 0.1, 0.0621, 0.0378, 0.0195, 0.01] | 0 | [95.0, 110.0, 125.0, 150.0, 165.0, 200.0, 250.0, 390.0] | [189.0, 220.0, 300.0, 350.0, 393.0, 450.0, 530.0, 700.0, 960.0]
HV 40A | HV 40A | 40 | 0 | [10.0, 1.3, 0.161, 0.1, 0.0611, 0.0399, 0.0141, 0.01] | [10.0, 2.05, 0.369, 0.198, 0.1, 0.051, 0.0298, 0.01] | 0 | [120.0, 150.0, 200.0, 223.0, 260.0, 300.0, 450.0, 532.0] | [240.0, 300.0, 400.0, 450.0, 530.0, 650.0, 800.0, 1311.0]
HV 50A | HV 50A | 50 | 0 | [10.0, 3.215, 0.597, 0.198, 0.1, 0.0378, 0.022, 0.01] | [10.0, 3.64, 0.854, 0.281, 0.1, 0.0531, 0.022, 0.01] | 0 | [150.0, 170.0, 210.0, 250.0, 294.0, 400.0, 500.0, 711.0] | [300.0, 350.0, 450.0, 550.0, 700.0, 850.0, 1200.0, 1752.0]
HV 6.3A | HV 6.3A | 6.3 | 0 | [10.0, 1.39, 0.344, 0.168, 0.1, 0.056, 0.0263, 0.01] | [10.0, 1.711, 0.516, 0.198, 0.1, 0.0634, 0.0303, 0.01] | 0 | [19.0, 19.5, 20.4, 20.8, 22.0, 25.0, 32.0, 48.0] | [38.0, 40.0, 43.0, 48.0, 53.0, 60.0, 75.0, 118.0]
HV 63A | HV 63A | 63 | 0 | [10.0, 2.84, 0.368, 0.164, 0.1, 0.0621, 0.0378, 0.0195, 0.01] | [10.0, 1.82, 0.344, 0.1, 0.0467, 0.0269, 0.01] | 0 | [189.0, 220.0, 300.0, 350.0, 393.0, 450.0, 530.0, 700.0, 961.0] | [378.0, 500.0, 700.0, 934.0, 1200.0, 1500.0, 2366.0]
HV 80A | HV 80A | 80 | 0 | [10.0, 2.05, 0.369, 0.198, 0.1, 0.051, 0.0298, 0.01] | [10.0, 4.15, 1.03, 0.198, 0.1, 0.051, 0.0172, 0.01] | 0 | [240.0, 300.0, 400.0, 450.0, 530.0, 650.0, 800.0, 1311.0] | [480.0, 550.0, 700.0, 1000.0, 1260.0, 1600.0, 2500.0, 3227.0]
Siemens NH-1-100 | Siemens NH-1-100 | 100 | [5400.0, 2000.0, 400.0, 20.0, 1.0, 0.2, 0.012, 0.004] | 0 | 0 | [150.0, 190.0, 250.0, 430.0, 900.0, 1250.0, 2700.0, 3600.0] | 0 | 0
Siemens NH-1-125 | Siemens NH-1-125 | 125 | [4800.0, 120.0, 7.0, 0.1, 0.004] | 0 | 0 | [180.0, 400.0, 740.0, 2000.0, 4250.0] | 0 | 0
Siemens NH-1-16 | Siemens NH-1-16 | 16 | [4000.0, 400.0, 2.0, 0.1, 0.04, 0.01] | 0 | 0 | [26.0, 35.0, 75.0, 150.0, 200.0, 300.0] | 0 | 0
Siemens NH-1-160 | Siemens NH-1-160 | 160 | [4800.0, 120.0, 7.0, 0.1, 0.004] | 0 | 0 | [210.0, 500.0, 900.0, 2300.0, 5000.0] | 0 | 0
Siemens NH-1-25 | Siemens NH-1-25 | 25 | [4000.0, 1000.0, 10.0, 0.2, 0.02, 0.01] | 0 | 0 | [40.0, 50.0, 100.0, 210.0, 400.0, 500.0] | 0 | 0
Siemens NH-1-50 | Siemens NH-1-50 | 50 | [4000.0, 40.0, 4.0, 1.0, 0.02, 0.01] | 0 | 0 | [86.0, 200.0, 300.0, 400.0, 1000.0, 1280.0] | 0 | 0
Siemens NH-1-63 | Siemens NH-1-63 | 63 | [4000.0, 100.0, 10.0, 2.0, 0.04, 0.01] | 0 | 0 | [100.0, 200.0, 300.0, 400.0, 1000.0, 1500.0] | 0 | 0
Siemens NH-1-80 | Siemens NH-1-80 | 80 | [4800.0, 120.0, 7.0, 0.1, 0.01] | 0 | 0 | [150.58, 250.0, 450.0, 1150.0, 2470.0] | 0 | 0
Siemens NH-2-1000 | Siemens NH-2-1000 | 1000 | [4800.0, 120.0, 7.0, 0.1, 0.004] | 0 | 0 | [1900.0, 3500.0, 8400.0, 24000.0, 52000.0] | 0 | 0
Siemens NH-2-200 | Siemens NH-2-200 | 200 | [4800.0, 120.0, 7.0, 0.1, 0.004] | 0 | 0 | [280.0, 650.0, 1200.0, 3000.0, 7000.0] | 0 | 0
Siemens NH-2-224 | Siemens NH-2-224 | 224 | [4800.0, 120.0, 7.0, 0.2, 0.04, 0.004] | 0 | 0 | [400.0, 750.0, 1453.0, 3025.0, 4315.0, 7600.0] | 0 | 0
Siemens NH-2-250 | Siemens NH-2-250 | 250 | [4800.0, 120.0, 7.0, 0.1, 0.004] | 0 | 0 | [450.0, 800.0, 1650.0, 4000.0, 8500.0] | 0 | 0
Siemens NH-2-315 | Siemens NH-2-315 | 315 | [4800.0, 120.0, 7.0, 0.1, 0.004] | 0 | 0 | [550.0, 920.0, 1900.0, 5000.0, 11000.0] | 0 | 0
Siemens NH-2-355 | Siemens NH-2-355 | 355 | [4800.0, 120.0, 6.0, 0.1, 0.004] | 0 | 0 | [650.0, 1116.27, 2350.0, 5840.0, 12790.0] | 0 | 0
Siemens NH-2-400 | Siemens NH-2-400 | 400 | [4800.0, 120.0, 7.0, 0.1, 0.004] | 0 | 0 | [720.0, 1350.0, 2800.0, 6500.0, 15000.0] | 0 | 0
Siemens NH-2-425 | Siemens NH-2-425 | 425 | [4800.0, 120.0, 7.0, 0.1, 0.004] | 0 | 0 | [850.0, 1500.0, 3050.0, 7500.0, 16500.0] | 0 | 0
Siemens NH-2-630 | Siemens NH-2-630 | 630 | [4800.0, 120.0, 7.0, 0.1, 0.004] | 0 | 0 | [1200.0, 2000.0, 4800.0, 12000.0, 26000.0] | 0 | 0

## dtypes
| element | column | dtype
0 | bus | name | object
1 | bus | vn_kv | float64
2 | bus | type | object
3 | bus | zone | object
4 | bus | in_service | bool
5 | load | name | object
6 | load | bus | uint32
7 | load | p_mw | float64
8 | load | q_mvar | float64
9 | load | const_z_percent | float64
10 | load | const_i_percent | float64
11 | load | sn_mva | float64
12 | load | scaling | float64
13 | load | in_service | bool
14 | load | type | object
15 | ext_grid | name | object
16 | ext_grid | bus | uint32
17 | ext_grid | vm_pu | float64
18 | ext_grid | va_degree | float64
19 | ext_grid | slack_weight | float64
20 | ext_grid | in_service | bool
21 | line | name | object
22 | line | std_type | object
23 | line | from_bus | uint32
24 | line | to_bus | uint32
25 | line | length_km | float64
26 | line | r_ohm_per_km | float64
27 | line | x_ohm_per_km | float64
28 | line | c_nf_per_km | float64
29 | line | g_us_per_km | float64
30 | line | max_i_ka | float64
31 | line | df | float64
32 | line | parallel | uint32
33 | line | type | object
34 | line | in_service | bool
35 | trafo | name | object
36 | trafo | std_type | object
37 | trafo | hv_bus | uint32
38 | trafo | lv_bus | uint32
39 | trafo | sn_mva | float64
40 | trafo | vn_hv_kv | float64
41 | trafo | vn_lv_kv | float64
42 | trafo | vk_percent | float64
43 | trafo | vkr_percent | float64
44 | trafo | pfe_kw | float64
45 | trafo | i0_percent | float64
46 | trafo | shift_degree | float64
47 | trafo | tap_side | object
48 | trafo | tap_neutral | int32
49 | trafo | tap_min | int32
50 | trafo | tap_max | int32
51 | trafo | tap_step_percent | float64
52 | trafo | tap_step_degree | float64
53 | trafo | tap_pos | int32
54 | trafo | tap_phase_shifter | bool
55 | trafo | parallel | uint32
56 | trafo | df | float64
57 | trafo | in_service | bool
58 | line_geodata | coords | object
59 | bus_geodata | x | float64
60 | bus_geodata | y | float64
61 | bus_geodata | coords | object

## parameters
| version | format_version | converged | OPF_converged | name | f_hz | sn_mva
0 | 2.14.6 | 2.14.0 | FALSE | FALSE |  | 50 | 1