## bus
| name | vn_kv | type | zone | in_service
0 | bus_LV_4005-7_0_3_node_0 | 0.4 | n |  | TRUE
1 | bus_LV_4005-7_0_3_node_1 | 0.4 | n |  | TRUE
2 | bus_LV_4005-7_0_3_node_2 | 0.4 | n |  | TRUE
3 | bus_LV_4005-7_0_3_node_3 | 0.4 | n |  | TRUE
4 | bus_LV_4005-7_0_3_node_154 | 0.4 | n |  | TRUE
5 | bus_LV_4005-7_0_3_node_162 | 0.4 | n |  | TRUE
6 | bus_LV_4005-7_0_3_node_153 | 0.4 | n |  | TRUE
7 | bus_LV_4005-7_0_3_node_163 | 0.4 | n |  | TRUE
8 | bus_LV_4005-7_0_3_node_149 | 0.4 | n |  | TRUE
9 | bus_LV_4005-7_0_3_node_7 | 0.4 | n |  | TRUE
10 | bus_LV_4005-7_0_3_node_6 | 0.4 | n |  | TRUE
11 | bus_LV_4005-7_0_3_node_4 | 0.4 | n |  | TRUE
12 | bus_LV_4005-7_0_3_node_5 | 0.4 | n |  | TRUE
13 | bus_LV_4005-7_0_3_node_16 | 0.4 | n |  | TRUE
14 | bus_LV_4005-7_0_3_node_17 | 0.4 | n |  | TRUE
15 | bus_LV_4005-7_0_3_node_8 | 0.4 | n |  | TRUE
16 | bus_LV_4005-7_0_3_node_9 | 0.4 | n |  | TRUE
17 | bus_LV_4005-7_0_3_node_11 | 0.4 | n |  | TRUE
18 | bus_LV_4005-7_0_3_node_25 | 0.4 | n |  | TRUE
19 | bus_LV_4005-7_0_3_node_86 | 0.4 | n |  | TRUE
20 | bus_LV_4005-7_0_3_node_76 | 0.4 | n |  | TRUE
21 | bus_LV_4005-7_0_3_node_23 | 0.4 | n |  | TRUE
22 | bus_LV_4005-7_0_3_node_13 | 0.4 | n |  | TRUE
23 | bus_LV_4005-7_0_3_node_12 | 0.4 | n |  | TRUE
24 | bus_LV_4005-7_0_3_node_14 | 0.4 | n |  | TRUE
25 | bus_LV_4005-7_0_3_node_15 | 0.4 | n |  | TRUE
26 | bus_LV_4005-7_0_3_node_20 | 0.4 | n |  | TRUE
27 | bus_LV_4005-7_0_3_node_18 | 0.4 | n |  | TRUE
28 | bus_LV_4005-7_0_3_node_19 | 0.4 | n |  | TRUE
29 | bus_LV_4005-7_0_3_node_39 | 0.4 | n |  | TRUE
30 | bus_LV_4005-7_0_3_node_40 | 0.4 | n |  | TRUE
31 | bus_LV_4005-7_0_3_node_85 | 0.4 | n |  | TRUE
32 | bus_LV_4005-7_0_3_node_84 | 0.4 | n |  | TRUE
33 | bus_LV_4005-7_0_3_node_77 | 0.4 | n |  | TRUE
34 | bus_LV_4005-7_0_3_node_21 | 0.4 | n |  | TRUE
35 | bus_LV_4005-7_0_3_node_22 | 0.4 | n |  | TRUE
36 | bus_LV_4005-7_0_3_node_24 | 0.4 | n |  | TRUE
37 | bus_LV_4005-7_0_3_node_71 | 0.4 | n |  | TRUE
38 | bus_LV_4005-7_0_3_node_74 | 0.4 | n |  | TRUE
39 | bus_LV_4005-7_0_3_node_26 | 0.4 | n |  | TRUE
40 | bus_LV_4005-7_0_3_node_28 | 0.4 | n |  | TRUE
41 | bus_LV_4005-7_0_3_node_31 | 0.4 | n |  | TRUE
42 | bus_LV_4005-7_0_3_node_32 | 0.4 | n |  | TRUE
43 | bus_LV_4005-7_0_3_node_29 | 0.4 | n |  | TRUE
44 | bus_LV_4005-7_0_3_node_41 | 0.4 | n |  | TRUE
45 | bus_LV_4005-7_0_3_node_30 | 0.4 | n |  | TRUE
46 | bus_LV_4005-7_0_3_node_118 | 0.4 | n |  | TRUE
47 | bus_LV_4005-7_0_3_node_48 | 0.4 | n |  | TRUE
48 | bus_LV_4005-7_0_3_node_46 | 0.4 | n |  | TRUE
49 | bus_LV_4005-7_0_3_node_68 | 0.4 | n |  | TRUE
50 | bus_LV_4005-7_0_3_node_42 | 0.4 | n |  | TRUE
51 | bus_LV_4005-7_0_3_node_45 | 0.4 | n |  | TRUE
52 | bus_LV_4005-7_0_3_node_47 | 0.4 | n |  | TRUE
53 | bus_LV_4005-7_0_3_node_64 | 0.4 | n |  | TRUE
54 | bus_LV_4005-7_0_3_node_33 | 0.4 | n |  | TRUE
55 | bus_LV_4005-7_0_3_node_34 | 0.4 | n |  | TRUE
56 | bus_LV_4005-7_0_3_node_35 | 0.4 | n |  | TRUE
57 | bus_LV_4005-7_0_3_node_36 | 0.4 | n |  | TRUE
58 | bus_LV_4005-7_0_3_node_37 | 0.4 | n |  | TRUE
59 | bus_LV_4005-7_0_3_node_38 | 0.4 | n |  | TRUE
60 | bus_LV_4005-7_0_3_node_44 | 0.4 | n |  | TRUE
61 | bus_LV_4005-7_0_3_node_72 | 0.4 | n |  | TRUE
62 | bus_LV_4005-7_0_3_node_69 | 0.4 | n |  | TRUE
63 | bus_LV_4005-7_0_3_node_57 | 0.4 | n |  | TRUE
64 | bus_LV_4005-7_0_3_node_106 | 0.4 | n |  | TRUE
65 | bus_LV_4005-7_0_3_node_70 | 0.4 | n |  | TRUE
66 | bus_LV_4005-7_0_3_node_60 | 0.4 | n |  | TRUE
67 | bus_LV_4005-7_0_3_node_55 | 0.4 | n |  | TRUE
68 | bus_LV_4005-7_0_3_node_126 | 0.4 | n |  | TRUE
69 | bus_LV_4005-7_0_3_node_83 | 0.4 | n |  | TRUE
70 | bus_LV_4005-7_0_3_node_75 | 0.4 | n |  | TRUE
71 | bus_LV_4005-7_0_3_node_43 | 0.4 | n |  | TRUE
72 | bus_LV_4005-7_0_3_node_67 | 0.4 | n |  | TRUE
73 | bus_LV_4005-7_0_3_node_51 | 0.4 | n |  | TRUE
74 | bus_LV_4005-7_0_3_node_124 | 0.4 | n |  | TRUE
75 | bus_LV_4005-7_0_3_node_50 | 0.4 | n |  | TRUE
76 | bus_LV_4005-7_0_3_node_49 | 0.4 | n |  | TRUE
77 | bus_LV_4005-7_0_3_node_54 | 0.4 | n |  | TRUE
78 | bus_LV_4005-7_0_3_node_133 | 0.4 | n |  | TRUE
79 | bus_LV_4005-7_0_3_node_52 | 0.4 | n |  | TRUE
80 | bus_LV_4005-7_0_3_node_53 | 0.4 | n |  | TRUE
81 | bus_LV_4005-7_0_3_node_131 | 0.4 | n |  | TRUE
82 | bus_LV_4005-7_0_3_node_56 | 0.4 | n |  | TRUE
83 | bus_LV_4005-7_0_3_node_58 | 0.4 | n |  | TRUE
84 | bus_LV_4005-7_0_3_node_59 | 0.4 | n |  | TRUE
85 | bus_LV_4005-7_0_3_node_65 | 0.4 | n |  | TRUE
86 | bus_LV_4005-7_0_3_node_81 | 0.4 | n |  | TRUE
87 | bus_LV_4005-7_0_3_node_66 | 0.4 | n |  | TRUE
88 | bus_LV_4005-7_0_3_node_63 | 0.4 | n |  | TRUE
89 | bus_LV_4005-7_0_3_node_80 | 0.4 | n |  | TRUE
90 | bus_LV_4005-7_0_3_node_61 | 0.4 | n |  | TRUE
91 | bus_LV_4005-7_0_3_node_62 | 0.4 | n |  | TRUE
92 | bus_LV_4005-7_0_3_node_78 | 0.4 | n |  | TRUE
93 | bus_LV_4005-7_0_3_node_79 | 0.4 | n |  | TRUE
94 | bus_LV_4005-7_0_3_node_125 | 0.4 | n |  | TRUE
95 | bus_LV_4005-7_0_3_node_104 | 0.4 | n |  | TRUE
96 | bus_LV_4005-7_0_3_node_73 | 0.4 | n |  | TRUE
97 | bus_LV_4005-7_0_3_node_82 | 0.4 | n |  | TRUE
98 | bus_LV_4005-7_0_3_node_127 | 0.4 | n |  | TRUE
99 | bus_LV_4005-7_0_3_node_87 | 0.4 | n |  | TRUE
100 | bus_LV_4005-7_0_3_node_88 | 0.4 | n |  | TRUE
101 | bus_LV_4005-7_0_3_node_89 | 0.4 | n |  | TRUE
102 | bus_LV_4005-7_0_3_node_148 | 0.4 | n |  | TRUE
103 | bus_LV_4005-7_0_3_node_90 | 0.4 | n |  | TRUE
104 | bus_LV_4005-7_0_3_node_91 | 0.4 | n |  | TRUE
105 | bus_LV_4005-7_0_3_node_147 | 0.4 | n |  | TRUE
106 | bus_LV_4005-7_0_3_node_150 | 0.4 | n |  | TRUE
107 | bus_LV_4005-7_0_3_node_155 | 0.4 | n |  | TRUE
108 | bus_LV_4005-7_0_3_node_92 | 0.4 | n |  | TRUE
109 | bus_LV_4005-7_0_3_node_140 | 0.4 | n |  | TRUE
110 | bus_LV_4005-7_0_3_node_93 | 0.4 | n |  | TRUE
111 | bus_LV_4005-7_0_3_node_141 | 0.4 | n |  | TRUE
112 | bus_LV_4005-7_0_3_node_102 | 0.4 | n |  | TRUE
113 | bus_LV_4005-7_0_3_node_134 | 0.4 | n |  | TRUE
114 | bus_LV_4005-7_0_3_node_122 | 0.4 | n |  | TRUE
115 | bus_LV_4005-7_0_3_node_94 | 0.4 | n |  | TRUE
116 | bus_LV_4005-7_0_3_node_95 | 0.4 | n |  | TRUE
117 | bus_LV_4005-7_0_3_node_96 | 0.4 | n |  | TRUE
118 | bus_LV_4005-7_0_3_node_97 | 0.4 | n |  | TRUE
119 | bus_LV_4005-7_0_3_node_128 | 0.4 | n |  | TRUE
120 | bus_LV_4005-7_0_3_node_129 | 0.4 | n |  | TRUE
121 | bus_LV_4005-7_0_3_node_98 | 0.4 | n |  | TRUE
122 | bus_LV_4005-7_0_3_node_99 | 0.4 | n |  | TRUE
123 | bus_LV_4005-7_0_3_node_100 | 0.4 | n |  | TRUE
124 | bus_LV_4005-7_0_3_node_101 | 0.4 | n |  | TRUE
125 | bus_LV_4005-7_0_3_node_109 | 0.4 | n |  | TRUE
126 | bus_LV_4005-7_0_3_node_108 | 0.4 | n |  | TRUE
127 | bus_LV_4005-7_0_3_node_103 | 0.4 | n |  | TRUE
128 | bus_LV_4005-7_0_3_node_105 | 0.4 | n |  | TRUE
129 | bus_LV_4005-7_0_3_node_107 | 0.4 | n |  | TRUE
130 | bus_LV_4005-7_0_3_node_151 | 0.4 | n |  | TRUE
131 | bus_LV_4005-7_0_3_node_152 | 0.4 | n |  | TRUE
132 | bus_LV_4005-7_0_3_node_157 | 0.4 | n |  | TRUE
133 | bus_LV_4005-7_0_3_node_110 | 0.4 | n |  | TRUE
134 | bus_LV_4005-7_0_3_node_111 | 0.4 | n |  | TRUE
135 | bus_LV_4005-7_0_3_node_112 | 0.4 | n |  | TRUE
136 | bus_LV_4005-7_0_3_node_132 | 0.4 | n |  | TRUE
137 | bus_LV_4005-7_0_3_node_130 | 0.4 | n |  | TRUE
138 | bus_LV_4005-7_0_3_node_113 | 0.4 | n |  | TRUE
139 | bus_LV_4005-7_0_3_node_114 | 0.4 | n |  | TRUE
140 | bus_LV_4005-7_0_3_node_115 | 0.4 | n |  | TRUE
141 | bus_LV_4005-7_0_3_node_116 | 0.4 | n |  | TRUE
142 | bus_LV_4005-7_0_3_node_121 | 0.4 | n |  | TRUE
143 | bus_LV_4005-7_0_3_node_117 | 0.4 | n |  | TRUE
144 | bus_LV_4005-7_0_3_node_142 | 0.4 | n |  | TRUE
145 | bus_LV_4005-7_0_3_node_123 | 0.4 | n |  | TRUE
146 | bus_LV_4005-7_0_3_node_119 | 0.4 | n |  | TRUE
147 | bus_LV_4005-7_0_3_node_143 | 0.4 | n |  | TRUE
148 | bus_LV_4005-7_0_3_node_144 | 0.4 | n |  | TRUE
149 | bus_LV_4005-7_0_3_node_120 | 0.4 | n |  | TRUE
150 | bus_LV_4005-7_0_3_node_139 | 0.4 | n |  | TRUE
151 | bus_LV_4005-7_0_3_node_145 | 0.4 | n |  | TRUE
152 | bus_LV_4005-7_0_3_node_146 | 0.4 | n |  | TRUE
153 | bus_LV_4005-7_0_3_node_161 | 0.4 | n |  | TRUE
154 | bus_LV_4005-7_0_3_node_135 | 0.4 | n |  | TRUE
155 | bus_LV_4005-7_0_3_node_136 | 0.4 | n |  | TRUE
156 | bus_LV_4005-7_0_3_node_138 | 0.4 | n |  | TRUE
157 | bus_LV_4005-7_0_3_node_156 | 0.4 | n |  | TRUE
158 | bus_LV_4005-7_0_3_node_158 | 0.4 | n |  | TRUE
159 | bus_LV_4005-7_0_3_node_159 | 0.4 | n |  | TRUE
160 | bus_MV_390_0_node_67 | 20 | n |  | TRUE

## load
| name | bus | p_mw | q_mvar | const_z_percent | const_i_percent | sn_mva | scaling | in_service | type
0 | LV_4005-7_0_3_load_0 | 0 | 0.00060477 | 0.00015157 | 0 | 0 |  | 1 | TRUE | wye
1 | LV_4005-7_0_3_load_1 | 1 | 0.00027736 | 6.9514e-05 | 0 | 0 |  | 1 | TRUE | wye
2 | LV_4005-7_0_3_load_2 | 2 | 0.0005125 | 0.00012845 | 0 | 0 |  | 1 | TRUE | wye
3 | LV_4005-7_0_3_load_154 | 4 | 0.00096833 | 0.00024269 | 0 | 0 |  | 1 | TRUE | wye
4 | LV_4005-7_0_3_load_162 | 5 | 0.00023341 | 5.8499e-05 | 0 | 0 |  | 1 | TRUE | wye
5 | LV_4005-7_0_3_load_153 | 6 | 0.00055069 | 0.00013802 | 0 | 0 |  | 1 | TRUE | wye
6 | LV_4005-7_0_3_load_163 | 7 | 0.0023548 | 0.00059017 | 0 | 0 |  | 1 | TRUE | wye
7 | LV_4005-7_0_3_load_7 | 9 | 0.0014552 | 0.00036471 | 0 | 0 |  | 1 | TRUE | wye
8 | LV_4005-7_0_3_load_4 | 11 | 0.00032966 | 8.262e-05 | 0 | 0 |  | 1 | TRUE | wye
9 | LV_4005-7_0_3_load_16 | 13 | 0.0023616 | 0.00059187 | 0 | 0 |  | 1 | TRUE | wye
10 | LV_4005-7_0_3_load_17 | 14 | 0.0021644 | 0.00054245 | 0 | 0 |  | 1 | TRUE | wye
11 | LV_4005-7_0_3_load_8 | 15 | 0.001258 | 0.00031529 | 0 | 0 |  | 1 | TRUE | wye
12 | LV_4005-7_0_3_load_86 | 19 | 0.0034861 | 0.00087371 | 0 | 0 |  | 1 | TRUE | wye
13 | LV_4005-7_0_3_load_23 | 21 | 0.00078554 | 0.00019688 | 0 | 0 |  | 1 | TRUE | wye
14 | LV_4005-7_0_3_load_13 | 22 | 0.0012511 | 0.00031356 | 0 | 0 |  | 1 | TRUE | wye
15 | LV_4005-7_0_3_load_12 | 23 | 0.00085608 | 0.00021455 | 0 | 0 |  | 1 | TRUE | wye
16 | LV_4005-7_0_3_load_20 | 26 | 0.0020334 | 0.00050961 | 0 | 0 |  | 1 | TRUE | wye
17 | LV_4005-7_0_3_load_18 | 27 | 0.0021427 | 0.000537 | 0 | 0 |  | 1 | TRUE | wye
18 | LV_4005-7_0_3_load_40 | 30 | 0.001939 | 0.00048595 | 0 | 0 |  | 1 | TRUE | wye
19 | LV_4005-7_0_3_load_85 | 31 | 0.0020159 | 0.00050522 | 0 | 0 |  | 1 | TRUE | wye
20 | LV_4005-7_0_3_load_84 | 32 | 0.0026705 | 0.0006693 | 0 | 0 |  | 1 | TRUE | wye
21 | LV_4005-7_0_3_load_77 | 33 | 0.0036896 | 0.0009247 | 0 | 0 |  | 1 | TRUE | wye
22 | LV_4005-7_0_3_load_21 | 34 | 0.0048821 | 0.0012236 | 0 | 0 |  | 1 | TRUE | wye
23 | LV_4005-7_0_3_load_22 | 35 | 0.00079384 | 0.00019895 | 0 | 0 |  | 1 | TRUE | wye
24 | LV_4005-7_0_3_load_24 | 36 | 0.0073232 | 0.0018354 | 0 | 0 |  | 1 | TRUE | wye
25 | LV_4005-7_0_3_load_74 | 38 | 0.0024163 | 0.00060557 | 0 | 0 |  | 1 | TRUE | wye
26 | LV_4005-7_0_3_load_26 | 39 | 0.0015548 | 0.00038967 | 0 | 0 |  | 1 | TRUE | wye
27 | LV_4005-7_0_3_load_31 | 41 | 0.0033192 | 0.00083187 | 0 | 0 |  | 1 | TRUE | wye
28 | LV_4005-7_0_3_load_32 | 42 | 0.0016163 | 0.00040509 | 0 | 0 |  | 1 | TRUE | wye
29 | LV_4005-7_0_3_load_29 | 43 | 0.0010345 | 0.00025926 | 0 | 0 |  | 1 | TRUE | wye
30 | LV_4005-7_0_3_load_41 | 44 | 0.001618 | 0.0004055 | 0 | 0 |  | 1 | TRUE | wye
31 | LV_4005-7_0_3_load_118 | 46 | 0.0017238 | 0.00043202 | 0 | 0 |  | 1 | TRUE | wye
32 | LV_4005-7_0_3_load_48 | 47 | 0.0011343 | 0.00028427 | 0 | 0 |  | 1 | TRUE | wye
33 | LV_4005-7_0_3_load_46 | 48 | 0.0018729 | 0.00046939 | 0 | 0 |  | 1 | TRUE | wye
34 | LV_4005-7_0_3_load_68 | 49 | 0.0018406 | 0.00046129 | 0 | 0 |  | 1 | TRUE | wye
35 | LV_4005-7_0_3_load_42 | 50 | 0.0014447 | 0.00036208 | 0 | 0 |  | 1 | TRUE | wye
36 | LV_4005-7_0_3_load_47 | 52 | 0.0013367 | 0.000335 | 0 | 0 |  | 1 | TRUE | wye
37 | LV_4005-7_0_3_load_33 | 54 | 0.0029825 | 0.00074749 | 0 | 0 |  | 1 | TRUE | wye
38 | LV_4005-7_0_3_load_34 | 55 | 0.0016282 | 0.00040806 | 0 | 0 |  | 1 | TRUE | wye
39 | LV_4005-7_0_3_load_36 | 57 | 0.002262 | 0.0005669 | 0 | 0 |  | 1 | TRUE | wye
40 | LV_4005-7_0_3_load_38 | 59 | 0.0029221 | 0.00073234 | 0 | 0 |  | 1 | TRUE | wye
41 | LV_4005-7_0_3_load_44 | 60 | 0.0032522 | 0.00081507 | 0 | 0 |  | 1 | TRUE | wye
42 | LV_4005-7_0_3_load_69 | 62 | 0.0017653 | 0.00044243 | 0 | 0 |  | 1 | TRUE | wye
43 | LV_4005-7_0_3_load_106 | 64 | 0.005995 | 0.0015025 | 0 | 0 |  | 1 | TRUE | wye
44 | LV_4005-7_0_3_load_70 | 65 | 0.0012434 | 0.00031162 | 0 | 0 |  | 1 | TRUE | wye
45 | LV_4005-7_0_3_load_60 | 66 | 0.001418 | 0.00035538 | 0 | 0 |  | 1 | TRUE | wye
46 | LV_4005-7_0_3_load_55 | 67 | 0.0037959 | 0.00095133 | 0 | 0 |  | 1 | TRUE | wye
47 | LV_4005-7_0_3_load_126 | 68 | 0.0029816 | 0.00074727 | 0 | 0 |  | 1 | TRUE | wye
48 | LV_4005-7_0_3_load_83 | 69 | 0.0028878 | 0.00072375 | 0 | 0 |  | 1 | TRUE | wye
49 | LV_4005-7_0_3_load_75 | 70 | 0.00079407 | 0.00019901 | 0 | 0 |  | 1 | TRUE | wye
50 | LV_4005-7_0_3_load_67 | 72 | 0.0022065 | 0.000553 | 0 | 0 |  | 1 | TRUE | wye
51 | LV_4005-7_0_3_load_51 | 73 | 0.0010663 | 0.00026725 | 0 | 0 |  | 1 | TRUE | wye
52 | LV_4005-7_0_3_load_124 | 74 | 0.0019169 | 0.00048042 | 0 | 0 |  | 1 | TRUE | wye
53 | LV_4005-7_0_3_load_50 | 75 | 0.0013539 | 0.00033933 | 0 | 0 |  | 1 | TRUE | wye
54 | LV_4005-7_0_3_load_49 | 76 | 0.0025186 | 0.00063122 | 0 | 0 |  | 1 | TRUE | wye
55 | LV_4005-7_0_3_load_133 | 78 | 0.0029972 | 0.00075117 | 0 | 0 |  | 1 | TRUE | wye
56 | LV_4005-7_0_3_load_53 | 80 | 0.0027734 | 0.00069508 | 0 | 0 |  | 1 | TRUE | wye
57 | LV_4005-7_0_3_load_131 | 81 | 0.0017711 | 0.00044389 | 0 | 0 |  | 1 | TRUE | wye
58 | LV_4005-7_0_3_load_58 | 83 | 0.0026243 | 0.00065771 | 0 | 0 |  | 1 | TRUE | wye
59 | LV_4005-7_0_3_load_59 | 84 | 0.003652 | 0.00091529 | 0 | 0 |  | 1 | TRUE | wye
60 | LV_4005-7_0_3_load_65 | 85 | 0.0023529 | 0.00058969 | 0 | 0 |  | 1 | TRUE | wye
61 | LV_4005-7_0_3_load_81 | 86 | 0.0013078 | 0.00032778 | 0 | 0 |  | 1 | TRUE | wye
62 | LV_4005-7_0_3_load_66 | 87 | 0.0022904 | 0.00057404 | 0 | 0 |  | 1 | TRUE | wye
63 | LV_4005-7_0_3_load_63 | 88 | 0.0015244 | 0.00038205 | 0 | 0 |  | 1 | TRUE | wye
64 | LV_4005-7_0_3_load_80 | 89 | 0.0016218 | 0.00040645 | 0 | 0 |  | 1 | TRUE | wye
65 | LV_4005-7_0_3_load_61 | 90 | 0.0019945 | 0.00049986 | 0 | 0 |  | 1 | TRUE | wye
66 | LV_4005-7_0_3_load_62 | 91 | 0.0017154 | 0.00042992 | 0 | 0 |  | 1 | TRUE | wye
67 | LV_4005-7_0_3_load_78 | 92 | 0.0018625 | 0.00046678 | 0 | 0 |  | 1 | TRUE | wye
68 | LV_4005-7_0_3_load_79 | 93 | 0.01334 | 0.0033432 | 0 | 0 |  | 1 | TRUE | wye
69 | LV_4005-7_0_3_load_73 | 96 | 0.00078621 | 0.00019704 | 0 | 0 |  | 1 | TRUE | wye
70 | LV_4005-7_0_3_load_82 | 97 | 0.0037576 | 0.00094175 | 0 | 0 |  | 1 | TRUE | wye
71 | LV_4005-7_0_3_load_127 | 98 | 0.0021632 | 0.00054215 | 0 | 0 |  | 1 | TRUE | wye
72 | LV_4005-7_0_3_load_87 | 99 | 0.0022169 | 0.00055561 | 0 | 0 |  | 1 | TRUE | wye
73 | LV_4005-7_0_3_load_88 | 100 | 0.0014564 | 0.00036501 | 0 | 0 |  | 1 | TRUE | wye
74 | LV_4005-7_0_3_load_148 | 102 | 0.003737 | 0.00093657 | 0 | 0 |  | 1 | TRUE | wye
75 | LV_4005-7_0_3_load_90 | 103 | 0.001413 | 0.00035413 | 0 | 0 |  | 1 | TRUE | wye
76 | LV_4005-7_0_3_load_91 | 104 | 0.0018732 | 0.00046946 | 0 | 0 |  | 1 | TRUE | wye
77 | LV_4005-7_0_3_load_150 | 106 | 0.0018501 | 0.00046368 | 0 | 0 |  | 1 | TRUE | wye
78 | LV_4005-7_0_3_load_92 | 108 | 0.0013887 | 0.00034805 | 0 | 0 |  | 1 | TRUE | wye
79 | LV_4005-7_0_3_load_93 | 110 | 0.0016292 | 0.00040832 | 0 | 0 |  | 1 | TRUE | wye
80 | LV_4005-7_0_3_load_141 | 111 | 0.003179 | 0.00079673 | 0 | 0 |  | 1 | TRUE | wye
81 | LV_4005-7_0_3_load_102 | 112 | 0.0010411 | 0.00026093 | 0 | 0 |  | 1 | TRUE | wye
82 | LV_4005-7_0_3_load_134 | 113 | 0.0014279 | 0.00035786 | 0 | 0 |  | 1 | TRUE | wye
83 | LV_4005-7_0_3_load_94 | 115 | 0.0015297 | 0.00038337 | 0 | 0 |  | 1 | TRUE | wye
84 | LV_4005-7_0_3_load_95 | 116 | 0.0017355 | 0.00043496 | 0 | 0 |  | 1 | TRUE | wye
85 | LV_4005-7_0_3_load_96 | 117 | 0.001214 | 0.00030426 | 0 | 0 |  | 1 | TRUE | wye
86 | LV_4005-7_0_3_load_97 | 118 | 0.0020754 | 0.00052015 | 0 | 0 |  | 1 | TRUE | wye
87 | LV_4005-7_0_3_load_128 | 119 | 0.0026545 | 0.00066528 | 0 | 0 |  | 1 | TRUE | wye
88 | LV_4005-7_0_3_load_129 | 120 | 0.0021726 | 0.0005445 | 0 | 0 |  | 1 | TRUE | wye
89 | LV_4005-7_0_3_load_98 | 121 | 0.0019289 | 0.00048343 | 0 | 0 |  | 1 | TRUE | wye
90 | LV_4005-7_0_3_load_99 | 122 | 0.0030493 | 0.00076423 | 0 | 0 |  | 1 | TRUE | wye
91 | LV_4005-7_0_3_load_101 | 124 | 0.0025954 | 0.00065048 | 0 | 0 |  | 1 | TRUE | wye
92 | LV_4005-7_0_3_load_109 | 125 | 0.0033571 | 0.00084137 | 0 | 0 |  | 1 | TRUE | wye
93 | LV_4005-7_0_3_load_108 | 126 | 0.0025461 | 0.00063811 | 0 | 0 |  | 1 | TRUE | wye
94 | LV_4005-7_0_3_load_103 | 127 | 0.00063526 | 0.00015921 | 0 | 0 |  | 1 | TRUE | wye
95 | LV_4005-7_0_3_load_107 | 129 | 0.004772 | 0.001196 | 0 | 0 |  | 1 | TRUE | wye
96 | LV_4005-7_0_3_load_151 | 130 | 0.001013 | 0.00025389 | 0 | 0 |  | 1 | TRUE | wye
97 | LV_4005-7_0_3_load_152 | 131 | 0.0010796 | 0.00027058 | 0 | 0 |  | 1 | TRUE | wye
98 | LV_4005-7_0_3_load_157 | 132 | 0.0010334 | 0.000259 | 0 | 0 |  | 1 | TRUE | wye
99 | LV_4005-7_0_3_load_111 | 134 | 0.004281 | 0.0010729 | 0 | 0 |  | 1 | TRUE | wye
100 | LV_4005-7_0_3_load_112 | 135 | 0.0023377 | 0.00058589 | 0 | 0 |  | 1 | TRUE | wye
101 | LV_4005-7_0_3_load_132 | 136 | 0.0037054 | 0.00092867 | 0 | 0 |  | 1 | TRUE | wye
102 | LV_4005-7_0_3_load_130 | 137 | 0.0022092 | 0.00055368 | 0 | 0 |  | 1 | TRUE | wye
103 | LV_4005-7_0_3_load_113 | 138 | 0.0018821 | 0.0004717 | 0 | 0 |  | 1 | TRUE | wye
104 | LV_4005-7_0_3_load_114 | 139 | 0.0018945 | 0.00047479 | 0 | 0 |  | 1 | TRUE | wye
105 | LV_4005-7_0_3_load_115 | 140 | 0.0028656 | 0.00071819 | 0 | 0 |  | 1 | TRUE | wye
106 | LV_4005-7_0_3_load_116 | 141 | 0.0016572 | 0.00041534 | 0 | 0 |  | 1 | TRUE | wye
107 | LV_4005-7_0_3_load_117 | 143 | 0.0016472 | 0.00041283 | 0 | 0 |  | 1 | TRUE | wye
108 | LV_4005-7_0_3_load_123 | 145 | 0.0021629 | 0.00054209 | 0 | 0 |  | 1 | TRUE | wye
109 | LV_4005-7_0_3_load_119 | 146 | 0.0014889 | 0.00037315 | 0 | 0 |  | 1 | TRUE | wye
110 | LV_4005-7_0_3_load_143 | 147 | 0.0024336 | 0.00060992 | 0 | 0 |  | 1 | TRUE | wye
111 | LV_4005-7_0_3_load_120 | 149 | 0.0016067 | 0.00040267 | 0 | 0 |  | 1 | TRUE | wye
112 | LV_4005-7_0_3_load_139 | 150 | 0.0023588 | 0.00059116 | 0 | 0 |  | 1 | TRUE | wye
113 | LV_4005-7_0_3_load_145 | 151 | 0.002642 | 0.00066214 | 0 | 0 |  | 1 | TRUE | wye
114 | LV_4005-7_0_3_load_146 | 152 | 0.0035089 | 0.00087942 | 0 | 0 |  | 1 | TRUE | wye
115 | LV_4005-7_0_3_load_161 | 153 | 0.0030092 | 0.00075418 | 0 | 0 |  | 1 | TRUE | wye
116 | LV_4005-7_0_3_load_135 | 154 | 0.0026112 | 0.00065442 | 0 | 0 |  | 1 | TRUE | wye
117 | LV_4005-7_0_3_load_136 | 155 | 0.0017513 | 0.00043891 | 0 | 0 |  | 1 | TRUE | wye
118 | LV_4005-7_0_3_load_138 | 156 | 0.0016427 | 0.0004117 | 0 | 0 |  | 1 | TRUE | wye
119 | LV_4005-7_0_3_load_156 | 157 | 0.0014794 | 0.00037078 | 0 | 0 |  | 1 | TRUE | wye
120 | LV_4005-7_0_3_load_158 | 158 | 0.0011765 | 0.00029486 | 0 | 0 |  | 1 | TRUE | wye
121 | LV_4005-7_0_3_load_159 | 159 | 0.0012431 | 0.00031156 | 0 | 0 |  | 1 | TRUE | wye

## ext_grid
| name | bus | vm_pu | va_degree | slack_weight | in_service
0 |  | 83 | 1 | 0 | 1 | TRUE

## line
| name | std_type | from_bus | to_bus | length_km | r_ohm_per_km | x_ohm_per_km | c_nf_per_km | g_us_per_km | max_i_ka | df | parallel | type | in_service
0 | LV_4005-7_0_3_line_0 |  | 0 | 1 | 0.046565 | 0.125 | 0.08 | 261 | 0 | 0.364 | 1 | 1 | cs | TRUE
1 | LV_4005-7_0_3_line_1 |  | 0 | 2 | 0.044235 | 0.125 | 0.08 | 261 | 0 | 0.364 | 1 | 1 | cs | TRUE
2 | LV_4005-7_0_3_line_2 |  | 2 | 3 | 0.02432 | 0.125 | 0.08 | 261 | 0 | 0.364 | 1 | 1 | cs | TRUE
3 | LV_4005-7_0_3_line_3 |  | 3 | 9 | 0.031479 | 0.125 | 0.08 | 261 | 0 | 0.364 | 1 | 1 | cs | TRUE
4 | LV_4005-7_0_3_line_4 |  | 4 | 5 | 1.0527 | 0.125 | 0.08 | 261 | 0 | 0.364 | 1 | 1 | cs | TRUE
5 | LV_4005-7_0_3_line_5 |  | 4 | 6 | 0.039827 | 0.125 | 0.08 | 261 | 0 | 0.364 | 1 | 1 | cs | TRUE
6 | LV_4005-7_0_3_line_6 |  | 6 | 107 | 0.014149 | 0.125 | 0.08 | 261 | 0 | 0.364 | 1 | 1 | cs | TRUE
7 | LV_4005-7_0_3_line_7 |  | 7 | 8 | 0.046383 | 0.125 | 0.08 | 261 | 0 | 0.364 | 1 | 1 | cs | TRUE
8 | LV_4005-7_0_3_line_8 |  | 8 | 107 | 0.00563 | 0.125 | 0.08 | 261 | 0 | 0.364 | 1 | 1 | cs | TRUE
9 | LV_4005-7_0_3_line_9 |  | 8 | 105 | 0.042537 | 0.125 | 0.08 | 261 | 0 | 0.364 | 1 | 1 | cs | TRUE
10 | LV_4005-7_0_3_line_10 |  | 9 | 10 | 0.0036618 | 0.125 | 0.08 | 261 | 0 | 0.364 | 1 | 1 | cs | TRUE
11 | LV_4005-7_0_3_line_11 |  | 10 | 13 | 0.034788 | 0.125 | 0.08 | 261 | 0 | 0.364 | 1 | 1 | cs | TRUE
12 | LV_4005-7_0_3_line_12 |  | 10 | 12 | 0.022193 | 0.125 | 0.08 | 261 | 0 | 0.364 | 1 | 1 | cs | TRUE
13 | LV_4005-7_0_3_line_13 |  | 11 | 12 | 0.068722 | 0.125 | 0.08 | 261 | 0 | 0.364 | 1 | 1 | cs | TRUE
14 | LV_4005-7_0_3_line_14 |  | 13 | 14 | 0.034303 | 0.125 | 0.08 | 261 | 0 | 0.364 | 1 | 1 | cs | TRUE
15 | LV_4005-7_0_3_line_15 |  | 14 | 25 | 0.012018 | 0.125 | 0.08 | 261 | 0 | 0.364 | 1 | 1 | cs | TRUE
16 | LV_4005-7_0_3_line_16 |  | 15 | 16 | 0.0028222 | 0.125 | 0.08 | 261 | 0 | 0.364 | 1 | 1 | cs | TRUE
17 | LV_4005-7_0_3_line_17 |  | 16 | 17 | 0.007634 | 0.125 | 0.08 | 261 | 0 | 0.364 | 1 | 1 | cs | TRUE
18 | LV_4005-7_0_3_line_18 |  | 17 | 18 | 0.063033 | 0.125 | 0.08 | 261 | 0 | 0.364 | 1 | 1 | cs | TRUE
19 | LV_4005-7_0_3_line_19 |  | 17 | 19 | 0.022786 | 0.125 | 0.08 | 261 | 0 | 0.364 | 1 | 1 | cs | TRUE
20 | LV_4005-7_0_3_line_20 |  | 18 | 20 | 0.032501 | 0.125 | 0.08 | 261 | 0 | 0.364 | 1 | 1 | cs | TRUE
21 | LV_4005-7_0_3_line_21 |  | 18 | 21 | 0.019078 | 0.125 | 0.08 | 261 | 0 | 0.364 | 1 | 1 | cs | TRUE
22 | LV_4005-7_0_3_line_22 |  | 19 | 22 | 0.035149 | 0.125 | 0.08 | 261 | 0 | 0.364 | 1 | 1 | cs | TRUE
23 | LV_4005-7_0_3_line_23 |  | 20 | 37 | 0.004544 | 0.125 | 0.08 | 261 | 0 | 0.364 | 1 | 1 | cs | TRUE
24 | LV_4005-7_0_3_line_24 |  | 20 | 38 | 0.014783 | 0.125 | 0.08 | 261 | 0 | 0.364 | 1 | 1 | cs | TRUE
25 | LV_4005-7_0_3_line_25 |  | 21 | 34 | 0.0073166 | 0.125 | 0.08 | 261 | 0 | 0.364 | 1 | 1 | cs | TRUE
26 | LV_4005-7_0_3_line_26 |  | 22 | 23 | 0.025365 | 0.125 | 0.08 | 261 | 0 | 0.364 | 1 | 1 | cs | TRUE
27 | LV_4005-7_0_3_line_27 |  | 23 | 24 | 0.016879 | 0.125 | 0.08 | 261 | 0 | 0.364 | 1 | 1 | cs | TRUE
28 | LV_4005-7_0_3_line_28 |  | 24 | 25 | 0.056248 | 0.125 | 0.08 | 261 | 0 | 0.364 | 1 | 1 | cs | TRUE
29 | LV_4005-7_0_3_line_29 |  | 25 | 26 | 0.015946 | 0.125 | 0.08 | 261 | 0 | 0.364 | 1 | 1 | cs | TRUE
30 | LV_4005-7_0_3_line_30 |  | 27 | 28 | 0.016407 | 0.125 | 0.08 | 261 | 0 | 0.364 | 1 | 1 | cs | TRUE
31 | LV_4005-7_0_3_line_31 |  | 28 | 29 | 0.011045 | 0.125 | 0.08 | 261 | 0 | 0.364 | 1 | 1 | cs | TRUE
32 | LV_4005-7_0_3_line_32 |  | 28 | 30 | 0.031673 | 0.125 | 0.08 | 261 | 0 | 0.364 | 1 | 1 | cs | TRUE
33 | LV_4005-7_0_3_line_33 |  | 29 | 31 | 0.0091032 | 0.125 | 0.08 | 261 | 0 | 0.364 | 1 | 1 | cs | TRUE
34 | LV_4005-7_0_3_line_34 |  | 29 | 32 | 0.031031 | 0.125 | 0.08 | 261 | 0 | 0.364 | 1 | 1 | cs | TRUE
35 | LV_4005-7_0_3_line_35 |  | 30 | 33 | 0.018604 | 0.125 | 0.08 | 261 | 0 | 0.364 | 1 | 1 | cs | TRUE
36 | LV_4005-7_0_3_line_36 |  | 31 | 68 | 0.012881 | 0.125 | 0.08 | 261 | 0 | 0.364 | 1 | 1 | cs | TRUE
37 | LV_4005-7_0_3_line_37 |  | 32 | 69 | 0.00098215 | 0.125 | 0.08 | 261 | 0 | 0.364 | 1 | 1 | cs | TRUE
38 | LV_4005-7_0_3_line_38 |  | 33 | 70 | 0.0063815 | 0.125 | 0.08 | 261 | 0 | 0.364 | 1 | 1 | cs | TRUE
39 | LV_4005-7_0_3_line_39 |  | 34 | 35 | 0.0090507 | 0.125 | 0.08 | 261 | 0 | 0.364 | 1 | 1 | cs | TRUE
40 | LV_4005-7_0_3_line_40 |  | 35 | 36 | 0.027797 | 0.125 | 0.08 | 261 | 0 | 0.364 | 1 | 1 | cs | TRUE
41 | LV_4005-7_0_3_line_41 |  | 37 | 65 | 0.020584 | 0.125 | 0.08 | 261 | 0 | 0.364 | 1 | 1 | cs | TRUE
42 | LV_4005-7_0_3_line_42 |  | 38 | 96 | 0.005424 | 0.125 | 0.08 | 261 | 0 | 0.364 | 1 | 1 | cs | TRUE
43 | LV_4005-7_0_3_line_43 |  | 39 | 40 | 0.018702 | 0.125 | 0.08 | 261 | 0 | 0.364 | 1 | 1 | cs | TRUE
44 | LV_4005-7_0_3_line_44 |  | 40 | 41 | 0.015298 | 0.125 | 0.08 | 261 | 0 | 0.364 | 1 | 1 | cs | TRUE
45 | LV_4005-7_0_3_line_45 |  | 40 | 42 | 0.0090151 | 0.125 | 0.08 | 261 | 0 | 0.364 | 1 | 1 | cs | TRUE
46 | LV_4005-7_0_3_line_46 |  | 41 | 48 | 0.0060095 | 0.125 | 0.08 | 261 | 0 | 0.364 | 1 | 1 | cs | TRUE
47 | LV_4005-7_0_3_line_47 |  | 42 | 49 | 0.026781 | 0.125 | 0.08 | 261 | 0 | 0.364 | 1 | 1 | cs | TRUE
48 | LV_4005-7_0_3_line_48 |  | 43 | 44 | 0.0020862 | 0.125 | 0.08 | 261 | 0 | 0.364 | 1 | 1 | cs | TRUE
49 | LV_4005-7_0_3_line_49 |  | 44 | 50 | 0.025983 | 0.125 | 0.08 | 261 | 0 | 0.364 | 1 | 1 | cs | TRUE
50 | LV_4005-7_0_3_line_50 |  | 45 | 46 | 0.033048 | 0.125 | 0.08 | 261 | 0 | 0.364 | 1 | 1 | cs | TRUE
51 | LV_4005-7_0_3_line_51 |  | 45 | 47 | 0.018934 | 0.125 | 0.08 | 261 | 0 | 0.364 | 1 | 1 | cs | TRUE
52 | LV_4005-7_0_3_line_52 |  | 47 | 51 | 0.019738 | 0.125 | 0.08 | 261 | 0 | 0.364 | 1 | 1 | cs | TRUE
53 | LV_4005-7_0_3_line_53 |  | 48 | 52 | 0.024197 | 0.125 | 0.08 | 261 | 0 | 0.364 | 1 | 1 | cs | TRUE
54 | LV_4005-7_0_3_line_54 |  | 49 | 53 | 0.0046343 | 0.125 | 0.08 | 261 | 0 | 0.364 | 1 | 1 | cs | TRUE
55 | LV_4005-7_0_3_line_55 |  | 50 | 71 | 0.0037749 | 0.125 | 0.08 | 261 | 0 | 0.364 | 1 | 1 | cs | TRUE
56 | LV_4005-7_0_3_line_56 |  | 51 | 76 | 0.030889 | 0.125 | 0.08 | 261 | 0 | 0.364 | 1 | 1 | cs | TRUE
57 | LV_4005-7_0_3_line_57 |  | 51 | 60 | 0.0080363 | 0.125 | 0.08 | 261 | 0 | 0.364 | 1 | 1 | cs | TRUE
58 | LV_4005-7_0_3_line_58 |  | 52 | 77 | 0.014367 | 0.125 | 0.08 | 261 | 0 | 0.364 | 1 | 1 | cs | TRUE
59 | LV_4005-7_0_3_line_59 |  | 53 | 92 | 0.010208 | 0.125 | 0.08 | 261 | 0 | 0.364 | 1 | 1 | cs | TRUE
60 | LV_4005-7_0_3_line_60 |  | 53 | 91 | 0.011985 | 0.125 | 0.08 | 261 | 0 | 0.364 | 1 | 2 | cs | TRUE
61 | LV_4005-7_0_3_line_61 |  | 54 | 55 | 0.015194 | 0.125 | 0.08 | 261 | 0 | 0.364 | 1 | 1 | cs | TRUE
62 | LV_4005-7_0_3_line_62 |  | 54 | 56 | 0.028306 | 0.125 | 0.08 | 261 | 0 | 0.364 | 1 | 1 | cs | TRUE
63 | LV_4005-7_0_3_line_63 |  | 55 | 57 | 0.0092797 | 0.125 | 0.08 | 261 | 0 | 0.364 | 1 | 1 | cs | TRUE
64 | LV_4005-7_0_3_line_64 |  | 56 | 58 | 0.005523 | 0.125 | 0.08 | 261 | 0 | 0.364 | 1 | 1 | cs | TRUE
65 | LV_4005-7_0_3_line_65 |  | 56 | 59 | 0.019549 | 0.125 | 0.08 | 261 | 0 | 0.364 | 1 | 1 | cs | TRUE
66 | LV_4005-7_0_3_line_66 |  | 57 | 60 | 0.026143 | 0.125 | 0.08 | 261 | 0 | 0.364 | 1 | 1 | cs | TRUE
67 | LV_4005-7_0_3_line_67 |  | 58 | 61 | 0.012722 | 0.125 | 0.08 | 261 | 0 | 0.364 | 1 | 1 | cs | TRUE
68 | LV_4005-7_0_3_line_68 |  | 58 | 62 | 0.014026 | 0.125 | 0.08 | 261 | 0 | 0.364 | 1 | 1 | cs | TRUE
69 | LV_4005-7_0_3_line_69 |  | 59 | 63 | 0.024173 | 0.125 | 0.08 | 261 | 0 | 0.364 | 1 | 1 | cs | TRUE
70 | LV_4005-7_0_3_line_70 |  | 61 | 64 | 0.039805 | 0.125 | 0.08 | 261 | 0 | 0.364 | 1 | 1 | cs | TRUE
71 | LV_4005-7_0_3_line_71 |  | 62 | 65 | 0.0239 | 0.125 | 0.08 | 261 | 0 | 0.364 | 1 | 1 | cs | TRUE
72 | LV_4005-7_0_3_line_72 |  | 63 | 66 | 0.011043 | 0.125 | 0.08 | 261 | 0 | 0.364 | 1 | 1 | cs | TRUE
73 | LV_4005-7_0_3_line_73 |  | 63 | 67 | 0.0021764 | 0.125 | 0.08 | 261 | 0 | 0.364 | 1 | 1 | cs | TRUE
74 | LV_4005-7_0_3_line_74 |  | 64 | 95 | 0.060507 | 0.125 | 0.08 | 261 | 0 | 0.364 | 1 | 1 | cs | TRUE
75 | LV_4005-7_0_3_line_75 |  | 66 | 87 | 0.011668 | 0.125 | 0.08 | 261 | 0 | 0.364 | 1 | 1 | cs | TRUE
76 | LV_4005-7_0_3_line_76 |  | 68 | 98 | 0.0081 | 0.125 | 0.08 | 261 | 0 | 0.364 | 1 | 1 | cs | TRUE
77 | LV_4005-7_0_3_line_77 |  | 69 | 97 | 0.020016 | 0.125 | 0.08 | 261 | 0 | 0.364 | 1 | 1 | cs | TRUE
78 | LV_4005-7_0_3_line_78 |  | 70 | 96 | 0.018264 | 0.125 | 0.08 | 261 | 0 | 0.364 | 1 | 1 | cs | TRUE
79 | LV_4005-7_0_3_line_79 |  | 71 | 72 | 0.01942 | 0.125 | 0.08 | 261 | 0 | 0.364 | 1 | 1 | cs | TRUE
80 | LV_4005-7_0_3_line_80 |  | 71 | 73 | 0.014669 | 0.125 | 0.08 | 261 | 0 | 0.364 | 1 | 1 | cs | TRUE
81 | LV_4005-7_0_3_line_81 |  | 72 | 74 | 0.01374 | 0.125 | 0.08 | 261 | 0 | 0.364 | 1 | 1 | cs | TRUE
82 | LV_4005-7_0_3_line_82 |  | 73 | 75 | 0.024714 | 0.125 | 0.08 | 261 | 0 | 0.364 | 1 | 1 | cs | TRUE
83 | LV_4005-7_0_3_line_83 |  | 74 | 94 | 0.014956 | 0.125 | 0.08 | 261 | 0 | 0.364 | 1 | 1 | cs | TRUE
84 | LV_4005-7_0_3_line_84 |  | 75 | 79 | 0.019527 | 0.125 | 0.08 | 261 | 0 | 0.364 | 1 | 1 | cs | TRUE
85 | LV_4005-7_0_3_line_85 |  | 77 | 78 | 0.018114 | 0.125 | 0.08 | 261 | 0 | 0.364 | 1 | 1 | cs | TRUE
86 | LV_4005-7_0_3_line_86 |  | 77 | 79 | 0.007247 | 0.125 | 0.08 | 261 | 0 | 0.364 | 1 | 1 | cs | TRUE
87 | LV_4005-7_0_3_line_87 |  | 78 | 81 | 0.0075866 | 0.125 | 0.08 | 261 | 0 | 0.364 | 1 | 1 | cs | TRUE
88 | LV_4005-7_0_3_line_88 |  | 79 | 80 | 0.012483 | 0.125 | 0.08 | 261 | 0 | 0.364 | 1 | 1 | cs | TRUE
89 | LV_4005-7_0_3_line_89 |  | 81 | 137 | 0.017448 | 0.125 | 0.08 | 261 | 0 | 0.364 | 1 | 1 | cs | TRUE
90 | LV_4005-7_0_3_line_90 |  | 82 | 83 | 0.0098227 | 0.125 | 0.08 | 261 | 0 | 0.364 | 1 | 1 | cs | TRUE
91 | LV_4005-7_0_3_line_91 |  | 82 | 84 | 0.008046 | 0.125 | 0.08 | 261 | 0 | 0.364 | 1 | 1 | cs | TRUE
92 | LV_4005-7_0_3_line_92 |  | 83 | 85 | 0.0077581 | 0.125 | 0.08 | 261 | 0 | 0.364 | 1 | 2 | cs | TRUE
93 | LV_4005-7_0_3_line_93 |  | 84 | 86 | 0.002787 | 0.125 | 0.08 | 261 | 0 | 0.364 | 1 | 1 | cs | TRUE
94 | LV_4005-7_0_3_line_94 |  | 85 | 88 | 0.011117 | 0.125 | 0.08 | 261 | 0 | 0.364 | 1 | 2 | cs | TRUE
95 | LV_4005-7_0_3_line_95 |  | 86 | 89 | 0.020106 | 0.125 | 0.08 | 261 | 0 | 0.364 | 1 | 1 | cs | TRUE
96 | LV_4005-7_0_3_line_96 |  | 88 | 90 | 0.012098 | 0.125 | 0.08 | 261 | 0 | 0.364 | 1 | 2 | cs | TRUE
97 | LV_4005-7_0_3_line_97 |  | 89 | 97 | 0.00063697 | 0.125 | 0.08 | 261 | 0 | 0.364 | 1 | 1 | cs | TRUE
98 | LV_4005-7_0_3_line_98 |  | 90 | 91 | 0.0012238 | 0.125 | 0.08 | 261 | 0 | 0.364 | 1 | 2 | cs | TRUE
99 | LV_4005-7_0_3_line_99 |  | 92 | 93 | 0.010777 | 0.125 | 0.08 | 261 | 0 | 0.364 | 1 | 1 | cs | TRUE
100 | LV_4005-7_0_3_line_100 |  | 94 | 148 | 0.018226 | 0.125 | 0.08 | 261 | 0 | 0.364 | 1 | 1 | cs | TRUE
101 | LV_4005-7_0_3_line_101 |  | 94 | 120 | 0.01101 | 0.125 | 0.08 | 261 | 0 | 0.364 | 1 | 1 | cs | TRUE
102 | LV_4005-7_0_3_line_102 |  | 95 | 127 | 0.021553 | 0.125 | 0.08 | 261 | 0 | 0.364 | 1 | 1 | cs | TRUE
103 | LV_4005-7_0_3_line_103 |  | 99 | 100 | 0.0078921 | 0.125 | 0.08 | 261 | 0 | 0.364 | 1 | 1 | cs | TRUE
104 | LV_4005-7_0_3_line_104 |  | 99 | 101 | 0.012626 | 0.125 | 0.08 | 261 | 0 | 0.364 | 1 | 1 | cs | TRUE
105 | LV_4005-7_0_3_line_105 |  | 100 | 102 | 0.056862 | 0.125 | 0.08 | 261 | 0 | 0.364 | 1 | 1 | cs | TRUE
106 | LV_4005-7_0_3_line_106 |  | 101 | 103 | 0.019608 | 0.125 | 0.08 | 261 | 0 | 0.364 | 1 | 1 | cs | TRUE
107 | LV_4005-7_0_3_line_107 |  | 101 | 104 | 0.011918 | 0.125 | 0.08 | 261 | 0 | 0.364 | 1 | 1 | cs | TRUE
108 | LV_4005-7_0_3_line_108 |  | 102 | 105 | 0.044851 | 0.125 | 0.08 | 261 | 0 | 0.364 | 1 | 1 | cs | TRUE
109 | LV_4005-7_0_3_line_109 |  | 103 | 108 | 0.015051 | 0.125 | 0.08 | 261 | 0 | 0.364 | 1 | 1 | cs | TRUE
110 | LV_4005-7_0_3_line_110 |  | 104 | 109 | 0.014967 | 0.125 | 0.08 | 261 | 0 | 0.364 | 1 | 1 | cs | TRUE
111 | LV_4005-7_0_3_line_111 |  | 105 | 106 | 0.041325 | 0.125 | 0.08 | 261 | 0 | 0.364 | 1 | 1 | cs | TRUE
112 | LV_4005-7_0_3_line_112 |  | 108 | 110 | 0.0012462 | 0.125 | 0.08 | 261 | 0 | 0.364 | 1 | 1 | cs | TRUE
113 | LV_4005-7_0_3_line_113 |  | 109 | 111 | 0.032381 | 0.125 | 0.08 | 261 | 0 | 0.364 | 1 | 1 | cs | TRUE
114 | LV_4005-7_0_3_line_114 |  | 109 | 112 | 0.027593 | 0.125 | 0.08 | 261 | 0 | 0.364 | 1 | 1 | cs | TRUE
115 | LV_4005-7_0_3_line_115 |  | 110 | 113 | 0.012991 | 0.125 | 0.08 | 261 | 0 | 0.364 | 1 | 1 | cs | TRUE
116 | LV_4005-7_0_3_line_116 |  | 112 | 123 | 0.01923 | 0.125 | 0.08 | 261 | 0 | 0.364 | 1 | 1 | cs | TRUE
117 | LV_4005-7_0_3_line_117 |  | 113 | 114 | 0.0079588 | 0.125 | 0.08 | 261 | 0 | 0.364 | 1 | 1 | cs | TRUE
118 | LV_4005-7_0_3_line_118 |  | 114 | 150 | 0.016593 | 0.125 | 0.08 | 261 | 0 | 0.364 | 1 | 1 | cs | TRUE
119 | LV_4005-7_0_3_line_119 |  | 114 | 149 | 0.017286 | 0.125 | 0.08 | 261 | 0 | 0.364 | 1 | 1 | cs | TRUE
120 | LV_4005-7_0_3_line_120 |  | 115 | 116 | 0.020448 | 0.125 | 0.08 | 261 | 0 | 0.364 | 1 | 1 | cs | TRUE
121 | LV_4005-7_0_3_line_121 |  | 115 | 117 | 0.011762 | 0.125 | 0.08 | 261 | 0 | 0.364 | 1 | 1 | cs | TRUE
122 | LV_4005-7_0_3_line_122 |  | 116 | 118 | 0.018073 | 0.125 | 0.08 | 261 | 0 | 0.364 | 1 | 1 | cs | TRUE
123 | LV_4005-7_0_3_line_123 |  | 118 | 119 | 0.020557 | 0.125 | 0.08 | 261 | 0 | 0.364 | 1 | 1 | cs | TRUE
124 | LV_4005-7_0_3_line_124 |  | 119 | 120 | 0.020828 | 0.125 | 0.08 | 261 | 0 | 0.364 | 1 | 1 | cs | TRUE
125 | LV_4005-7_0_3_line_125 |  | 121 | 122 | 0.00013085 | 0.125 | 0.08 | 261 | 0 | 0.364 | 1 | 1 | cs | TRUE
126 | LV_4005-7_0_3_line_126 |  | 121 | 123 | 0.025687 | 0.125 | 0.08 | 261 | 0 | 0.364 | 1 | 1 | cs | TRUE
127 | LV_4005-7_0_3_line_127 |  | 123 | 124 | 0.023022 | 0.125 | 0.08 | 261 | 0 | 0.364 | 1 | 1 | cs | TRUE
128 | LV_4005-7_0_3_line_128 |  | 124 | 125 | 0.015889 | 0.125 | 0.08 | 261 | 0 | 0.364 | 1 | 1 | cs | TRUE
129 | LV_4005-7_0_3_line_129 |  | 125 | 126 | 0.017545 | 0.125 | 0.08 | 261 | 0 | 0.364 | 1 | 1 | cs | TRUE
130 | LV_4005-7_0_3_line_130 |  | 126 | 133 | 0.005494 | 0.125 | 0.08 | 261 | 0 | 0.364 | 1 | 1 | cs | TRUE
131 | LV_4005-7_0_3_line_131 |  | 127 | 128 | 0.045724 | 0.125 | 0.08 | 261 | 0 | 0.364 | 1 | 1 | cs | TRUE
132 | LV_4005-7_0_3_line_132 |  | 128 | 129 | 0.020512 | 0.125 | 0.08 | 261 | 0 | 0.364 | 1 | 1 | cs | TRUE
133 | LV_4005-7_0_3_line_133 |  | 129 | 130 | 0.004622 | 0.125 | 0.08 | 261 | 0 | 0.364 | 1 | 1 | cs | TRUE
134 | LV_4005-7_0_3_line_134 |  | 130 | 131 | 0.020814 | 0.125 | 0.08 | 261 | 0 | 0.364 | 1 | 1 | cs | TRUE
135 | LV_4005-7_0_3_line_135 |  | 130 | 132 | 0.04557 | 0.125 | 0.08 | 261 | 0 | 0.364 | 1 | 1 | cs | TRUE
136 | LV_4005-7_0_3_line_136 |  | 132 | 157 | 0.0038282 | 0.125 | 0.08 | 261 | 0 | 0.364 | 1 | 1 | cs | TRUE
137 | LV_4005-7_0_3_line_137 |  | 133 | 134 | 0.022319 | 0.125 | 0.08 | 261 | 0 | 0.364 | 1 | 1 | cs | TRUE
138 | LV_4005-7_0_3_line_138 |  | 133 | 135 | 0.010953 | 0.125 | 0.08 | 261 | 0 | 0.364 | 1 | 1 | cs | TRUE
139 | LV_4005-7_0_3_line_139 |  | 135 | 136 | 0.018327 | 0.125 | 0.08 | 261 | 0 | 0.364 | 1 | 1 | cs | TRUE
140 | LV_4005-7_0_3_line_140 |  | 136 | 137 | 0.017928 | 0.125 | 0.08 | 261 | 0 | 0.364 | 1 | 1 | cs | TRUE
141 | LV_4005-7_0_3_line_141 |  | 138 | 139 | 0.015674 | 0.125 | 0.08 | 261 | 0 | 0.364 | 1 | 1 | cs | TRUE
142 | LV_4005-7_0_3_line_142 |  | 138 | 140 | 0.024142 | 0.125 | 0.08 | 261 | 0 | 0.364 | 1 | 1 | cs | TRUE
143 | LV_4005-7_0_3_line_143 |  | 139 | 141 | 0.018856 | 0.125 | 0.08 | 261 | 0 | 0.364 | 1 | 1 | cs | TRUE
144 | LV_4005-7_0_3_line_144 |  | 141 | 142 | 0.010277 | 0.125 | 0.08 | 261 | 0 | 0.364 | 1 | 1 | cs | TRUE
145 | LV_4005-7_0_3_line_145 |  | 142 | 145 | 0.027603 | 0.125 | 0.08 | 261 | 0 | 0.364 | 1 | 1 | cs | TRUE
146 | LV_4005-7_0_3_line_146 |  | 142 | 146 | 0.016893 | 0.125 | 0.08 | 261 | 0 | 0.364 | 1 | 1 | cs | TRUE
147 | LV_4005-7_0_3_line_147 |  | 143 | 144 | 0.0070121 | 0.125 | 0.08 | 261 | 0 | 0.364 | 1 | 1 | cs | TRUE
148 | LV_4005-7_0_3_line_148 |  | 144 | 147 | 0.005658 | 0.125 | 0.08 | 261 | 0 | 0.364 | 1 | 1 | cs | TRUE
149 | LV_4005-7_0_3_line_149 |  | 144 | 148 | 0.013279 | 0.125 | 0.08 | 261 | 0 | 0.364 | 1 | 1 | cs | TRUE
150 | LV_4005-7_0_3_line_150 |  | 145 | 151 | 0.005102 | 0.125 | 0.08 | 261 | 0 | 0.364 | 1 | 1 | cs | TRUE
151 | LV_4005-7_0_3_line_151 |  | 146 | 149 | 0.027834 | 0.125 | 0.08 | 261 | 0 | 0.364 | 1 | 1 | cs | TRUE
152 | LV_4005-7_0_3_line_152 |  | 147 | 156 | 0.036724 | 0.125 | 0.08 | 261 | 0 | 0.364 | 1 | 1 | cs | TRUE
153 | LV_4005-7_0_3_line_153 |  | 148 | 153 | 0.021004 | 0.125 | 0.08 | 261 | 0 | 0.364 | 1 | 1 | cs | TRUE
154 | LV_4005-7_0_3_line_154 |  | 151 | 152 | 0.030422 | 0.125 | 0.08 | 261 | 0 | 0.364 | 1 | 1 | cs | TRUE
155 | LV_4005-7_0_3_line_155 |  | 154 | 155 | 0.010739 | 0.125 | 0.08 | 261 | 0 | 0.364 | 1 | 1 | cs | TRUE
156 | LV_4005-7_0_3_line_156 |  | 155 | 156 | 0.023008 | 0.125 | 0.08 | 261 | 0 | 0.364 | 1 | 1 | cs | TRUE
157 | LV_4005-7_0_3_line_157 |  | 157 | 158 | 0.019896 | 0.125 | 0.08 | 261 | 0 | 0.364 | 1 | 1 | cs | TRUE
158 | LV_4005-7_0_3_line_158 |  | 158 | 159 | 0.0019692 | 0.125 | 0.08 | 261 | 0 | 0.364 | 1 | 1 | cs | TRUE

## trafo
| name | std_type | hv_bus | lv_bus | sn_mva | vn_hv_kv | vn_lv_kv | vk_percent | vkr_percent | pfe_kw | i0_percent | shift_degree | tap_side | tap_neutral | tap_min | tap_max | tap_step_percent | tap_step_degree | tap_pos | tap_phase_shifter | parallel | df | in_service
0 | LV_4005-7_0_3_trafo_58 | 0.63 MVA 20/0.4 kV | 160 | 83 | 0.63 | 20 | 0.4 | 6 | 1.206 | 1.65 | 0.2619 | 150 | hv | 0 | -2 | 2 | 2.5 | 0 | 0 | FALSE | 1 | 1 | TRUE

## line_geodata
| x0 | y0 | x1 | y1 | x2 | y2 | x3 | y3 | x4 | y4
0 | 2642730.2674 | 1251268.4188 | 2642737.5668 | 1251276.0247 | 2642754.9731 | 1251290.4599 | 2642765.7315 | 1251298.3872 | 2642765.7749 | 1251298.4039
1 | 2642730.2674 | 1251268.4188 | 2642724.4794 | 1251262.3878 | 2642719.4335 | 1251253.5344 | 2642716.1175 | 1251246.5614 | 2642708.7942 | 1251230.1571
2 | 2642703.2146 | 1251207.3198 | 2642702.0234 | 1251212.3702 | 2642702.8219 | 1251216.7789 | 2642708.7942 | 1251230.1571
3 | 2642703.2146 | 1251207.3198 | 2642708.625 | 1251200.1539 | 2642723.3285 | 1251183.3262 | 2642723.4298 | 1251183.2103
4 | 2642766.8135 | 1251423.5462 | 2643221.1621 | 1252373.1831
5 | 2642766.8135 | 1251423.5462 | 2642728.9773 | 1251435.9815
6 | 2642715.5357 | 1251440.3992 | 2642728.9773 | 1251435.9815
7 | 2642748.0873 | 1251410.091 | 2642741.9028 | 1251425.1789 | 2642713.445 | 1251435.1695
8 | 2642713.445 | 1251435.1695 | 2642715.5357 | 1251440.3992
9 | 2642696.2374 | 1251396.3416 | 2642701.605 | 1251405.5865 | 2642707.3063 | 1251419.8371 | 2642713.445 | 1251435.1695
10 | 2642725.8399 | 1251180.4535 | 2642723.4298 | 1251183.2103
11 | 2642692.9356 | 1251186.2315 | 2642703.9785 | 1251185.0992 | 2642722.0448 | 1251178.169 | 2642725.8399 | 1251180.4535
12 | 2642740.9844 | 1251164.2294 | 2642736.1445 | 1251168.6642 | 2642725.8399 | 1251180.4535
13 | 2642740.9844 | 1251164.2294 | 2642750.5825 | 1251192.8512 | 2642757.943 | 1251211.4724 | 2642773.9138 | 1251220.8303
14 | 2642692.9356 | 1251186.2315 | 2642675.7458 | 1251156.5462
15 | 2642686.2103 | 1251150.6369 | 2642675.7458 | 1251156.5462
16 | 2642627.5217 | 1251042.1639 | 2642629.7239 | 1251040.399
17 | 2642627.5217 | 1251042.1639 | 2642621.3153 | 1251046.6334
18 | 2642621.3153 | 1251046.6334 | 2642598.2267 | 1251061.2885 | 2642567.988 | 1251080.4844
19 | 2642621.3153 | 1251046.6334 | 2642631.4943 | 1251067.0196
20 | 2642567.988 | 1251080.4844 | 2642540.4943 | 1251097.9434
21 | 2642567.988 | 1251080.4844 | 2642577.9094 | 1251096.7794
22 | 2642631.4943 | 1251067.0196 | 2642666.0246 | 1251073.5837
23 | 2642536.65 | 1251100.3841 | 2642540.4943 | 1251097.9434
24 | 2642540.4943 | 1251097.9434 | 2642549.9542 | 1251109.3028
25 | 2642581.7144 | 1251103.0288 | 2642577.9094 | 1251096.7794
26 | 2642680.1847 | 1251094.6288 | 2642666.0246 | 1251073.5837
27 | 2642689.6074 | 1251108.633 | 2642680.1847 | 1251094.6288
28 | 2642689.6074 | 1251108.633 | 2642672.9739 | 1251116.7632 | 2642671.347 | 1251122.5777 | 2642682.5957 | 1251143.1836 | 2642686.2103 | 1251150.6369
29 | 2642686.2103 | 1251150.6369 | 2642690.2041 | 1251148.3863 | 2642699.8037 | 1251142.309
30 | 2642595.5308 | 1251174.9125 | 2642610.4927 | 1251168.1788
31 | 2642595.5308 | 1251174.9125 | 2642597.865 | 1251180.9333 | 2642596.5729 | 1251185.3381
32 | 2642595.5308 | 1251174.9125 | 2642577.9176 | 1251148.589
33 | 2642596.5729 | 1251185.3381 | 2642601.6679 | 1251186.342 | 2642602.868 | 1251190.0635
34 | 2642596.5729 | 1251185.3381 | 2642567.4136 | 1251195.9526
35 | 2642577.9176 | 1251148.589 | 2642574.308 | 1251143.1943 | 2642572.2759 | 1251142.3902 | 2642567.0731 | 1251133.9352
36 | 2642606.8214 | 1251202.3232 | 2642602.868 | 1251190.0635
37 | 2642566.4907 | 1251196.2885 | 2642567.4136 | 1251195.9526
38 | 2642563.7287 | 1251128.5002 | 2642567.0731 | 1251133.9352
39 | 2642581.7144 | 1251103.0288 | 2642586.4212 | 1251110.7593
40 | 2642586.4212 | 1251110.7593 | 2642586.4212 | 1251110.7593 | 2642602.4054 | 1251112.0861 | 2642607.8694 | 1251122.4973
41 | 2642536.65 | 1251100.3841 | 2642519.2738 | 1251111.4193
42 | 2642553.4252 | 1251113.4707 | 2642549.9542 | 1251109.3028
43 | 2642424.8196 | 1251231.4382 | 2642416.1 | 1251226.4503 | 2642407.5823 | 1251227.996
44 | 2642424.8196 | 1251231.4382 | 2642426.3792 | 1251239.1991 | 2642429.4251 | 1251245.923
45 | 2642424.8196 | 1251231.4382 | 2642433.5845 | 1251229.3292
46 | 2642429.4251 | 1251245.923 | 2642431.9047 | 1251251.397
47 | 2642433.5845 | 1251229.3292 | 2642459.6218 | 1251223.064
48 | 2642372.3359 | 1251262.2472 | 2642371.75 | 1251260.245
49 | 2642379.634 | 1251287.1844 | 2642372.3359 | 1251262.2472
50 | 2642376.2004 | 1251201.4927 | 2642356.5255 | 1251174.9393
51 | 2642376.2004 | 1251201.4927 | 2642392.4775 | 1251191.8213
52 | 2642409.4459 | 1251181.7392 | 2642392.4775 | 1251191.8213
53 | 2642431.9047 | 1251251.397 | 2642441.8892 | 1251273.4384
54 | 2642464.1275 | 1251221.9798 | 2642459.6218 | 1251223.064
55 | 2642380.6942 | 1251290.8073 | 2642379.634 | 1251287.1844
56 | 2642403.534 | 1251151.4209 | 2642409.4459 | 1251181.7392
57 | 2642409.4459 | 1251181.7392 | 2642416.3013 | 1251177.5456
58 | 2642446.756 | 1251286.877 | 2642445.6159 | 1251281.6653 | 2642441.8892 | 1251273.4384
59 | 2642464.1275 | 1251221.9798 | 2642461.9482 | 1251212.0066
60 | 2642464.1275 | 1251221.9798 | 2642475.7801 | 1251219.1789
61 | 2642458.8841 | 1251150.1905 | 2642446.1606 | 1251158.4947
62 | 2642482.588 | 1251134.7198 | 2642458.8841 | 1251150.1905
63 | 2642438.3895 | 1251163.5666 | 2642446.1606 | 1251158.4947
64 | 2642487.2587 | 1251131.7513 | 2642482.588 | 1251134.7198
65 | 2642482.588 | 1251134.7198 | 2642490.7017 | 1251152.5059
66 | 2642438.3895 | 1251163.5666 | 2642426.9805 | 1251171.0129 | 2642416.3013 | 1251177.5456
67 | 2642476.8982 | 1251126.1288 | 2642481.188 | 1251126.8044 | 2642483.9162 | 1251127.3799 | 2642485.5752 | 1251128.6482 | 2642487.2587 | 1251131.7513
68 | 2642487.2587 | 1251131.7513 | 2642499.0986 | 1251124.232
69 | 2642500.7344 | 1251174.4988 | 2642490.7017 | 1251152.5059
70 | 2642476.8982 | 1251126.1288 | 2642471.8824 | 1251125.637 | 2642437.1701 | 1251127.5508
71 | 2642499.0986 | 1251124.232 | 2642519.2738 | 1251111.4193
72 | 2642500.7344 | 1251174.4988 | 2642510.1095 | 1251168.6636
73 | 2642500.7344 | 1251174.4988 | 2642501.6377 | 1251176.4789
74 | 2642377.6081 | 1251136.559 | 2642393.304 | 1251131.7679 | 2642418.1588 | 1251128.599 | 2642437.1701 | 1251127.5508
75 | 2642510.1095 | 1251168.6636 | 2642520.0154 | 1251162.498
76 | 2642614.7289 | 1251200.5677 | 2642606.8214 | 1251202.3232
77 | 2642547.3481 | 1251202.0221 | 2642557.2144 | 1251199.6652 | 2642566.4907 | 1251196.2885
78 | 2642563.7287 | 1251128.5002 | 2642557.4664 | 1251118.3233 | 2642553.4252 | 1251113.4707
79 | 2642380.6942 | 1251290.8073 | 2642387.6248 | 1251308.9482
80 | 2642380.6942 | 1251290.8073 | 2642395.3369 | 1251289.9347
81 | 2642387.6248 | 1251308.9482 | 2642392.5284 | 1251321.7838
82 | 2642420.0074 | 1251288.4647 | 2642395.3369 | 1251289.9347
83 | 2642400.042 | 1251334.6529 | 2642393.6597 | 1251324.745 | 2642392.5284 | 1251321.7838
84 | 2642439.4998 | 1251287.3032 | 2642420.0074 | 1251288.4647
85 | 2642446.756 | 1251286.877 | 2642464.7458 | 1251284.761
86 | 2642446.756 | 1251286.877 | 2642439.4998 | 1251287.3032
87 | 2642472.2805 | 1251283.8747 | 2642464.7458 | 1251284.761
88 | 2642439.4998 | 1251287.3032 | 2642440.2634 | 1251299.7615
89 | 2642489.6086 | 1251281.8364 | 2642472.2805 | 1251283.8747
90 | 2642516.6365 | 1251209.3586 | 2642507.0858 | 1251211.6542
91 | 2642516.6365 | 1251209.3586 | 2642524.4623 | 1251207.4891
92 | 2642499.5426 | 1251213.4673 | 2642507.0858 | 1251211.6542
93 | 2642527.1731 | 1251206.8416 | 2642524.4623 | 1251207.4891
94 | 2642499.5426 | 1251213.4673 | 2642488.7331 | 1251216.0655
95 | 2642546.7286 | 1251202.1701 | 2642527.1731 | 1251206.8416
96 | 2642476.97 | 1251218.8929 | 2642488.7331 | 1251216.0655
97 | 2642546.7286 | 1251202.1701 | 2642547.3481 | 1251202.0221
98 | 2642476.97 | 1251218.8929 | 2642475.7801 | 1251219.1789
99 | 2642459.6477 | 1251201.4783 | 2642461.9482 | 1251212.0066
100 | 2642409.9176 | 1251349.9894 | 2642400.042 | 1251334.6529
101 | 2642400.042 | 1251334.6529 | 2642411.0337 | 1251334.0199
102 | 2642377.6081 | 1251136.559 | 2642356.8654 | 1251142.4142
103 | 2642646.1383 | 1251333.807 | 2642651.4819 | 1251339.6149
104 | 2642637.5898 | 1251324.5156 | 2642646.1383 | 1251333.807
105 | 2642651.4819 | 1251339.6149 | 2642654.0996 | 1251396.4162
106 | 2642637.5898 | 1251324.5156 | 2642629.2149 | 1251326.2121 | 2642618.4427 | 1251328.7318
107 | 2642637.5898 | 1251324.5156 | 2642630.9189 | 1251314.6393
108 | 2642696.2374 | 1251396.3416 | 2642675.2969 | 1251404.2295 | 2642654.0996 | 1251396.4162
109 | 2642618.4427 | 1251328.7318 | 2642603.7877 | 1251332.1597
110 | 2642622.5417 | 1251302.2369 | 2642630.9189 | 1251314.6393
111 | 2642696.2374 | 1251396.3416 | 2642720.6165 | 1251386.7996 | 2642719.0795 | 1251371.7331
112 | 2642602.5742 | 1251332.4436 | 2642603.7877 | 1251332.1597
113 | 2642622.5417 | 1251302.2369 | 2642602.2081 | 1251304.4034 | 2642590.721 | 1251307.634
114 | 2642622.5417 | 1251302.2369 | 2642607.0988 | 1251279.3701
115 | 2642602.5742 | 1251332.4436 | 2642589.9248 | 1251335.4023
116 | 2642596.3362 | 1251263.4335 | 2642607.0988 | 1251279.3701
117 | 2642582.1752 | 1251337.215 | 2642589.9248 | 1251335.4023
118 | 2642582.1752 | 1251337.215 | 2642578.3429 | 1251343.2693 | 2642581.0176 | 1251352.3169
119 | 2642582.1752 | 1251337.215 | 2642578.0165 | 1251335.1171 | 2642565.6378 | 1251337.6167
120 | 2642490.807 | 1251329.4255 | 2642470.3928 | 1251330.6012
121 | 2642502.5493 | 1251328.7493 | 2642490.807 | 1251329.4255
122 | 2642452.3499 | 1251331.6404 | 2642470.3928 | 1251330.6012
123 | 2642431.8273 | 1251332.8223 | 2642452.3499 | 1251331.6404
124 | 2642411.0337 | 1251334.0199 | 2642431.8273 | 1251332.8223
125 | 2642618.9292 | 1251250.9379 | 2642618.8147 | 1251251.0012
126 | 2642596.3362 | 1251263.4335 | 2642618.8147 | 1251251.0012
127 | 2642596.3362 | 1251263.4335 | 2642587.9343 | 1251261.5275 | 2642573.9861 | 1251265.1347
128 | 2642558.6033 | 1251269.1129 | 2642573.9861 | 1251265.1347
129 | 2642541.5403 | 1251273.1773 | 2642548.7802 | 1251271.6533 | 2642558.6033 | 1251269.1129
130 | 2642536.1642 | 1251274.3091 | 2642541.5403 | 1251273.1773
131 | 2642312.8097 | 1251154.653 | 2642352.9451 | 1251143.5208 | 2642356.8654 | 1251142.4142
132 | 2642312.8097 | 1251154.653 | 2642311.0761 | 1251171.2407 | 2642311.7748 | 1251175.01
133 | 2642311.7748 | 1251175.01 | 2642312.6172 | 1251179.5546
134 | 2642316.4107 | 1251200.0204 | 2642312.6172 | 1251179.5546
135 | 2642312.6172 | 1251179.5546 | 2642267.8771 | 1251188.214
136 | 2642268.4908 | 1251191.9926 | 2642267.8771 | 1251188.214
137 | 2642536.1642 | 1251274.3091 | 2642540.5734 | 1251296.1888
138 | 2642536.1642 | 1251274.3091 | 2642525.4453 | 1251276.5629
139 | 2642507.4135 | 1251279.7421 | 2642514.0239 | 1251278.9646 | 2642525.4453 | 1251276.5629
140 | 2642507.4135 | 1251279.7421 | 2642489.6086 | 1251281.8364
141 | 2642478.7849 | 1251354.1278 | 2642494.4097 | 1251352.883
142 | 2642478.7849 | 1251354.1278 | 2642454.719 | 1251356.0451
143 | 2642494.4097 | 1251352.883 | 2642513.2058 | 1251351.3855
144 | 2642523.4503 | 1251350.5694 | 2642513.2058 | 1251351.3855
145 | 2642523.4503 | 1251350.5694 | 2642532.0881 | 1251366.9201 | 2642540.8325 | 1251369.4781
146 | 2642523.4503 | 1251350.5694 | 2642533.6181 | 1251344.0823 | 2642538.3548 | 1251343.1259
147 | 2642419.8624 | 1251358.8221 | 2642426.8523 | 1251358.2652
148 | 2642419.8624 | 1251358.8221 | 2642424.0932 | 1251362.5788
149 | 2642409.9176 | 1251349.9894 | 2642419.8624 | 1251358.8221
150 | 2642540.8325 | 1251369.4781 | 2642545.7293 | 1251370.9105
151 | 2642538.3548 | 1251343.1259 | 2642565.6378 | 1251337.6167
152 | 2642454.8254 | 1251382.5947 | 2642426.9947 | 1251365.1551 | 2642424.0932 | 1251362.5788
153 | 2642409.9176 | 1251349.9894 | 2642389.8337 | 1251356.3279
154 | 2642568.1583 | 1251387.8263 | 2642561.5067 | 1251375.5258 | 2642545.7293 | 1251370.9105
155 | 2642474.3214 | 1251394.8119 | 2642483.4211 | 1251400.5147
156 | 2642454.8254 | 1251382.5947 | 2642469.5149 | 1251391.7996 | 2642474.3214 | 1251394.8119
157 | 2642268.4908 | 1251191.9926 | 2642271.6805 | 1251211.6308
158 | 2642271.9962 | 1251213.5745 | 2642271.6805 | 1251211.6308

## bus_geodata
| x | y | coords
0 | 2642730.2674 | 1251268.4188
1 | 2642765.7749 | 1251298.4039
2 | 2642708.7942 | 1251230.1571
3 | 2642703.2146 | 1251207.3198
4 | 2642766.8135 | 1251423.5462
5 | 2643221.1621 | 1252373.1831
6 | 2642728.9773 | 1251435.9815
7 | 2642748.0873 | 1251410.091
8 | 2642713.445 | 1251435.1695
9 | 2642723.4298 | 1251183.2103
10 | 2642725.8399 | 1251180.4535
11 | 2642773.9138 | 1251220.8303
12 | 2642740.9844 | 1251164.2294
13 | 2642692.9356 | 1251186.2315
14 | 2642675.7458 | 1251156.5462
15 | 2642629.7239 | 1251040.399
16 | 2642627.5217 | 1251042.1639
17 | 2642621.3153 | 1251046.6334
18 | 2642567.988 | 1251080.4844
19 | 2642631.4943 | 1251067.0196
20 | 2642540.4943 | 1251097.9434
21 | 2642577.9094 | 1251096.7794
22 | 2642666.0246 | 1251073.5837
23 | 2642680.1847 | 1251094.6288
24 | 2642689.6074 | 1251108.633
25 | 2642686.2103 | 1251150.6369
26 | 2642699.8037 | 1251142.309
27 | 2642610.4927 | 1251168.1788
28 | 2642595.5308 | 1251174.9125
29 | 2642596.5729 | 1251185.3381
30 | 2642577.9176 | 1251148.589
31 | 2642602.868 | 1251190.0635
32 | 2642567.4136 | 1251195.9526
33 | 2642567.0731 | 1251133.9352
34 | 2642581.7144 | 1251103.0288
35 | 2642586.4212 | 1251110.7593
36 | 2642607.8694 | 1251122.4973
37 | 2642536.65 | 1251100.3841
38 | 2642549.9542 | 1251109.3028
39 | 2642407.5823 | 1251227.996
40 | 2642424.8196 | 1251231.4382
41 | 2642429.4251 | 1251245.923
42 | 2642433.5845 | 1251229.3292
43 | 2642371.75 | 1251260.245
44 | 2642372.3359 | 1251262.2472
45 | 2642376.2004 | 1251201.4927
46 | 2642356.5255 | 1251174.9393
47 | 2642392.4775 | 1251191.8213
48 | 2642431.9047 | 1251251.397
49 | 2642459.6218 | 1251223.064
50 | 2642379.634 | 1251287.1844
51 | 2642409.4459 | 1251181.7392
52 | 2642441.8892 | 1251273.4384
53 | 2642464.1275 | 1251221.9798
54 | 2642458.8841 | 1251150.1905
55 | 2642446.1606 | 1251158.4947
56 | 2642482.588 | 1251134.7198
57 | 2642438.3895 | 1251163.5666
58 | 2642487.2587 | 1251131.7513
59 | 2642490.7017 | 1251152.5059
60 | 2642416.3013 | 1251177.5456
61 | 2642476.8982 | 1251126.1288
62 | 2642499.0986 | 1251124.232
63 | 2642500.7344 | 1251174.4988
64 | 2642437.1701 | 1251127.5508
65 | 2642519.2738 | 1251111.4193
66 | 2642510.1095 | 1251168.6636
67 | 2642501.6377 | 1251176.4789
68 | 2642606.8214 | 1251202.3232
69 | 2642566.4907 | 1251196.2885
70 | 2642563.7287 | 1251128.5002
71 | 2642380.6942 | 1251290.8073
72 | 2642387.6248 | 1251308.9482
73 | 2642395.3369 | 1251289.9347
74 | 2642392.5284 | 1251321.7838
75 | 2642420.0074 | 1251288.4647
76 | 2642403.534 | 1251151.4209
77 | 2642446.756 | 1251286.877
78 | 2642464.7458 | 1251284.761
79 | 2642439.4998 | 1251287.3032
80 | 2642440.2634 | 1251299.7615
81 | 2642472.2805 | 1251283.8747
82 | 2642516.6365 | 1251209.3586
83 | 2642507.0858 | 1251211.6542
84 | 2642524.4623 | 1251207.4891
85 | 2642499.5426 | 1251213.4673
86 | 2642527.1731 | 1251206.8416
87 | 2642520.0154 | 1251162.498
88 | 2642488.7331 | 1251216.0655
89 | 2642546.7286 | 1251202.1701
90 | 2642476.97 | 1251218.8929
91 | 2642475.7801 | 1251219.1789
92 | 2642461.9482 | 1251212.0066
93 | 2642459.6477 | 1251201.4783
94 | 2642400.042 | 1251334.6529
95 | 2642377.6081 | 1251136.559
96 | 2642553.4252 | 1251113.4707
97 | 2642547.3481 | 1251202.0221
98 | 2642614.7289 | 1251200.5677
99 | 2642646.1383 | 1251333.807
100 | 2642651.4819 | 1251339.6149
101 | 2642637.5898 | 1251324.5156
102 | 2642654.0996 | 1251396.4162
103 | 2642618.4427 | 1251328.7318
104 | 2642630.9189 | 1251314.6393
105 | 2642696.2374 | 1251396.3416
106 | 2642719.0795 | 1251371.7331
107 | 2642715.5357 | 1251440.3992
108 | 2642603.7877 | 1251332.1597
109 | 2642622.5417 | 1251302.2369
110 | 2642602.5742 | 1251332.4436
111 | 2642590.721 | 1251307.634
112 | 2642607.0988 | 1251279.3701
113 | 2642589.9248 | 1251335.4023
114 | 2642582.1752 | 1251337.215
115 | 2642490.807 | 1251329.4255
116 | 2642470.3928 | 1251330.6012
117 | 2642502.5493 | 1251328.7493
118 | 2642452.3499 | 1251331.6404
119 | 2642431.8273 | 1251332.8223
120 | 2642411.0337 | 1251334.0199
121 | 2642618.8147 | 1251251.0012
122 | 2642618.9292 | 1251250.9379
123 | 2642596.3362 | 1251263.4335
124 | 2642573.9861 | 1251265.1347
125 | 2642558.6033 | 1251269.1129
126 | 2642541.5403 | 1251273.1773
127 | 2642356.8654 | 1251142.4142
128 | 2642312.8097 | 1251154.653
129 | 2642311.7748 | 1251175.01
130 | 2642312.6172 | 1251179.5546
131 | 2642316.4107 | 1251200.0204
132 | 2642267.8771 | 1251188.214
133 | 2642536.1642 | 1251274.3091
134 | 2642540.5734 | 1251296.1888
135 | 2642525.4453 | 1251276.5629
136 | 2642507.4135 | 1251279.7421
137 | 2642489.6086 | 1251281.8364
138 | 2642478.7849 | 1251354.1278
139 | 2642494.4097 | 1251352.883
140 | 2642454.719 | 1251356.0451
141 | 2642513.2058 | 1251351.3855
142 | 2642523.4503 | 1251350.5694
143 | 2642426.8523 | 1251358.2652
144 | 2642419.8624 | 1251358.8221
145 | 2642540.8325 | 1251369.4781
146 | 2642538.3548 | 1251343.1259
147 | 2642424.0932 | 1251362.5788
148 | 2642409.9176 | 1251349.9894
149 | 2642565.6378 | 1251337.6167
150 | 2642581.0176 | 1251352.3169
151 | 2642545.7293 | 1251370.9105
152 | 2642568.1583 | 1251387.8263
153 | 2642389.8337 | 1251356.3279
154 | 2642483.4211 | 1251400.5147
155 | 2642474.3214 | 1251394.8119
156 | 2642454.8254 | 1251382.5947
157 | 2642268.4908 | 1251191.9926
158 | 2642271.6805 | 1251211.6308
159 | 2642271.9962 | 1251213.5745
160 | 2642516.6365 | 1251209.3586

## line_std_types
| c_nf_per_km | r_ohm_per_km | x_ohm_per_km | max_i_ka | type | q_mm2 | alpha | voltage_rating
NAYY 4x50 SE | 210 | 0.642 | 0.083 | 0.142 | cs | 50 | 0.00403 | LV
NAYY 4x120 SE | 264 | 0.225 | 0.08 | 0.242 | cs | 120 | 0.00403 | LV
NAYY 4x150 SE | 261 | 0.208 | 0.08 | 0.27 | cs | 150 | 0.00403 | LV
NA2XS2Y 1x95 RM/25 12/20 kV | 216 | 0.313 | 0.132 | 0.252 | cs | 95 | 0.00403 | MV
NA2XS2Y 1x185 RM/25 12/20 kV | 273 | 0.161 | 0.117 | 0.362 | cs | 185 | 0.00403 | MV
NA2XS2Y 1x240 RM/25 12/20 kV | 304 | 0.122 | 0.112 | 0.421 | cs | 240 | 0.00403 | MV
NA2XS2Y 1x95 RM/25 6/10 kV | 315 | 0.313 | 0.123 | 0.249 | cs | 95 | 0.00403 | MV
NA2XS2Y 1x185 RM/25 6/10 kV | 406 | 0.161 | 0.11 | 0.358 | cs | 185 | 0.00403 | MV
NA2XS2Y 1x240 RM/25 6/10 kV | 456 | 0.122 | 0.105 | 0.416 | cs | 240 | 0.00403 | MV
NA2XS2Y 1x150 RM/25 12/20 kV | 250 | 0.206 | 0.116 | 0.319 | cs | 150 | 0.00403 | MV
NA2XS2Y 1x120 RM/25 12/20 kV | 230 | 0.253 | 0.119 | 0.283 | cs | 120 | 0.00403 | MV
NA2XS2Y 1x70 RM/25 12/20 kV | 190 | 0.443 | 0.132 | 0.22 | cs | 70 | 0.00403 | MV
NA2XS2Y 1x150 RM/25 6/10 kV | 360 | 0.206 | 0.11 | 0.315 | cs | 150 | 0.00403 | MV
NA2XS2Y 1x120 RM/25 6/10 kV | 340 | 0.253 | 0.113 | 0.28 | cs | 120 | 0.00403 | MV
NA2XS2Y 1x70 RM/25 6/10 kV | 280 | 0.443 | 0.123 | 0.217 | cs | 70 | 0.00403 | MV
N2XS(FL)2Y 1x120 RM/35 64/110 kV | 112 | 0.153 | 0.166 | 0.366 | cs | 120 | 0.00393 | HV
N2XS(FL)2Y 1x185 RM/35 64/110 kV | 125 | 0.099 | 0.156 | 0.457 | cs | 185 | 0.00393 | HV
N2XS(FL)2Y 1x240 RM/35 64/110 kV | 135 | 0.075 | 0.149 | 0.526 | cs | 240 | 0.00393 | HV
N2XS(FL)2Y 1x300 RM/35 64/110 kV | 144 | 0.06 | 0.144 | 0.588 | cs | 300 | 0.00393 | HV
15-AL1/3-ST1A 0.4 | 11 | 1.8769 | 0.35 | 0.105 | ol | 16 | 0.00403 | LV
24-AL1/4-ST1A 0.4 | 11.25 | 1.2012 | 0.335 | 0.14 | ol | 24 | 0.00403 | LV
48-AL1/8-ST1A 0.4 | 12.2 | 0.5939 | 0.3 | 0.21 | ol | 48 | 0.00403 | LV
94-AL1/15-ST1A 0.4 | 13.2 | 0.306 | 0.29 | 0.35 | ol | 94 | 0.00403 | LV
34-AL1/6-ST1A 10.0 | 9.7 | 0.8342 | 0.36 | 0.17 | ol | 34 | 0.00403 | MV
48-AL1/8-ST1A 10.0 | 10.1 | 0.5939 | 0.35 | 0.21 | ol | 48 | 0.00403 | MV
70-AL1/11-ST1A 10.0 | 10.4 | 0.4132 | 0.339 | 0.29 | ol | 70 | 0.00403 | MV
94-AL1/15-ST1A 10.0 | 10.75 | 0.306 | 0.33 | 0.35 | ol | 94 | 0.00403 | MV
122-AL1/20-ST1A 10.0 | 11.1 | 0.2376 | 0.323 | 0.41 | ol | 122 | 0.00403 | MV
149-AL1/24-ST1A 10.0 | 11.25 | 0.194 | 0.315 | 0.47 | ol | 149 | 0.00403 | MV
34-AL1/6-ST1A 20.0 | 9.15 | 0.8342 | 0.382 | 0.17 | ol | 34 | 0.00403 | MV
48-AL1/8-ST1A 20.0 | 9.5 | 0.5939 | 0.372 | 0.21 | ol | 48 | 0.00403 | MV
70-AL1/11-ST1A 20.0 | 9.7 | 0.4132 | 0.36 | 0.29 | ol | 70 | 0.00403 | MV
94-AL1/15-ST1A 20.0 | 10 | 0.306 | 0.35 | 0.35 | ol | 94 | 0.00403 | MV
122-AL1/20-ST1A 20.0 | 10.3 | 0.2376 | 0.344 | 0.41 | ol | 122 | 0.00403 | MV
149-AL1/24-ST1A 20.0 | 10.5 | 0.194 | 0.337 | 0.47 | ol | 149 | 0.00403 | MV
184-AL1/30-ST1A 20.0 | 10.75 | 0.1571 | 0.33 | 0.535 | ol | 184 | 0.00403 | MV
243-AL1/39-ST1A 20.0 | 11 | 0.1188 | 0.32 | 0.645 | ol | 243 | 0.00403 | MV
48-AL1/8-ST1A 110.0 | 8 | 0.5939 | 0.46 | 0.21 | ol | 48 | 0.00403 | HV
70-AL1/11-ST1A 110.0 | 8.4 | 0.4132 | 0.45 | 0.29 | ol | 70 | 0.00403 | HV
94-AL1/15-ST1A 110.0 | 8.65 | 0.306 | 0.44 | 0.35 | ol | 94 | 0.00403 | HV
122-AL1/20-ST1A 110.0 | 8.5 | 0.2376 | 0.43 | 0.41 | ol | 122 | 0.00403 | HV
149-AL1/24-ST1A 110.0 | 8.75 | 0.194 | 0.41 | 0.47 | ol | 149 | 0.00403 | HV
184-AL1/30-ST1A 110.0 | 8.8 | 0.1571 | 0.4 | 0.535 | ol | 184 | 0.00403 | HV
243-AL1/39-ST1A 110.0 | 9 | 0.1188 | 0.39 | 0.645 | ol | 243 | 0.00403 | HV
305-AL1/39-ST1A 110.0 | 9.2 | 0.0949 | 0.38 | 0.74 | ol | 305 | 0.00403 | HV
490-AL1/64-ST1A 110.0 | 9.75 | 0.059 | 0.37 | 0.96 | ol | 490 | 0.00403 | HV
679-AL1/86-ST1A 110.0 | 9.95 | 0.042 | 0.36 | 1.15 | ol | 679 | 0.00403 | HV
490-AL1/64-ST1A 220.0 | 10 | 0.059 | 0.285 | 0.96 | ol | 490 | 0.00403 | HV
679-AL1/86-ST1A 220.0 | 11.7 | 0.042 | 0.275 | 1.15 | ol | 679 | 0.00403 | HV
490-AL1/64-ST1A 380.0 | 11 | 0.059 | 0.253 | 0.96 | ol | 490 | 0.00403 | HV
679-AL1/86-ST1A 380.0 | 14.6 | 0.042 | 0.25 | 1.15 | ol | 679 | 0.00403 | HV

## trafo_std_types
| i0_percent | pfe_kw | vkr_percent | sn_mva | vn_lv_kv | vn_hv_kv | vk_percent | shift_degree | vector_group | tap_side | tap_neutral | tap_min | tap_max | tap_step_degree | tap_step_percent | tap_phase_shifter
160 MVA 380/110 kV | 0.06 | 60 | 0.25 | 160 | 110 | 380 | 12.2 | 0 | Yy0 | hv | 0 | -9 | 9 | 0 | 1.5 | FALSE
100 MVA 220/110 kV | 0.06 | 55 | 0.26 | 100 | 110 | 220 | 12 | 0 | Yy0 | hv | 0 | -9 | 9 | 0 | 1.5 | FALSE
63 MVA 110/20 kV | 0.04 | 22 | 0.32 | 63 | 20 | 110 | 18 | 150 | YNd5 | hv | 0 | -9 | 9 | 0 | 1.5 | FALSE
40 MVA 110/20 kV | 0.05 | 18 | 0.34 | 40 | 20 | 110 | 16.2 | 150 | YNd5 | hv | 0 | -9 | 9 | 0 | 1.5 | FALSE
25 MVA 110/20 kV | 0.07 | 14 | 0.41 | 25 | 20 | 110 | 12 | 150 | YNd5 | hv | 0 | -9 | 9 | 0 | 1.5 | FALSE
63 MVA 110/10 kV | 0.04 | 22 | 0.32 | 63 | 10 | 110 | 18 | 150 | YNd5 | hv | 0 | -9 | 9 | 0 | 1.5 | FALSE
40 MVA 110/10 kV | 0.05 | 18 | 0.34 | 40 | 10 | 110 | 16.2 | 150 | YNd5 | hv | 0 | -9 | 9 | 0 | 1.5 | FALSE
25 MVA 110/10 kV | 0.07 | 14 | 0.41 | 25 | 10 | 110 | 12 | 150 | YNd5 | hv | 0 | -9 | 9 | 0 | 1.5 | FALSE
0.25 MVA 20/0.4 kV | 0.32 | 0.8 | 1.44 | 0.25 | 0.4 | 20 | 6 | 150 | Yzn5 | hv | 0 | -2 | 2 | 0 | 2.5 | FALSE
0.4 MVA 20/0.4 kV | 0.3375 | 1.35 | 1.425 | 0.4 | 0.4 | 20 | 6 | 150 | Dyn5 | hv | 0 | -2 | 2 | 0 | 2.5 | FALSE
0.63 MVA 20/0.4 kV | 0.2619 | 1.65 | 1.206 | 0.63 | 0.4 | 20 | 6 | 150 | Dyn5 | hv | 0 | -2 | 2 | 0 | 2.5 | FALSE
0.25 MVA 10/0.4 kV | 0.24 | 0.6 | 1.2 | 0.25 | 0.4 | 10 | 4 | 150 | Dyn5 | hv | 0 | -2 | 2 | 0 | 2.5 | FALSE
0.4 MVA 10/0.4 kV | 0.2375 | 0.95 | 1.325 | 0.4 | 0.4 | 10 | 4 | 150 | Dyn5 | hv | 0 | -2 | 2 | 0 | 2.5 | FALSE
0.63 MVA 10/0.4 kV | 0.1873 | 1.18 | 1.0794 | 0.63 | 0.4 | 10 | 4 | 150 | Dyn5 | hv | 0 | -2 | 2 | 0 | 2.5 | FALSE

## trafo3w_std_types
| sn_hv_mva | sn_mv_mva | sn_lv_mva | vn_hv_kv | vn_mv_kv | vn_lv_kv | vk_hv_percent | vk_mv_percent | vk_lv_percent | vkr_hv_percent | vkr_mv_percent | vkr_lv_percent | pfe_kw | i0_percent | shift_mv_degree | shift_lv_degree | vector_group | tap_side | tap_neutral | tap_min | tap_max | tap_step_percent
63/25/38 MVA 110/20/10 kV | 63 | 25 | 38 | 110 | 20 | 10 | 10.4 | 10.4 | 10.4 | 0.28 | 0.32 | 0.35 | 35 | 0.89 | 0 | 0 | YN0yn0yn0 | hv | 0 | -10 | 10 | 1.2
63/25/38 MVA 110/10/10 kV | 63 | 25 | 38 | 110 | 10 | 10 | 10.4 | 10.4 | 10.4 | 0.28 | 0.32 | 0.35 | 35 | 0.89 | 0 | 0 | YN0yn0yn0 | hv | 0 | -10 | 10 | 1.2

## fuse_std_types
| fuse_type | i_rated_a | t_avg | t_min | t_total | x_avg | x_min | x_total
HV 100A | HV 100A | 100 | 0 | [10.0, 3.64, 0.854, 0.281, 0.1, 0.0531, 0.022, 0.01] | [10.0, 4.267, 1.21, 0.403, 0.1, 0.058, 0.022, 0.01] | 0 | [300.0, 350.0, 450.0, 550.0, 700.0, 850.0, 1200.0, 1752.0] | [600.0, 700.0, 900.0, 1150.0, 1665.0, 2000.0, 3000.0, 4313.0]
HV 10A | HV 10A | 10 | 0 | [10.0, 1675.0, 0.344, 0.156, 0.1, 0.0417, 0.0171, 0.01] | [10.0, 1.3, 0.3, 0.155, 0.1, 0.0555, 0.023, 0.01] | 0 | [30.0, 32.0, 35.0, 37.0, 39.0, 50.0, 70.0, 88.0] | [60.0, 70.0, 80.0, 87.0, 94.0, 110.0, 150.0, 216.0]
HV 125A | HV 125A | 125 | 0 | [10.0, 1.82, 0.344, 0.1, 0.0467, 0.0269, 0.01] | [10.0, 2.478, 0.426, 0.1, 0.0427, 0.0211, 0.01] | 0 | [375.0, 500.0, 700.0, 925.0, 1200.0, 1500.0, 2341.0] | [750.0, 1000.0, 1500.0, 2200.0, 3000.0, 4000.0, 5765.0]
HV 160A | HV 160A | 160 | 0 | [10.0, 4.15, 1.03, 0.198, 0.1, 0.051, 0.0172, 0.01] | [10.0, 2.3, 0.734, 0.274, 0.1, 0.046, 0.0177, 0.01] | 0 | [480.0, 550.0, 700.0, 1000.0, 1260.0, 1600.0, 2500.0, 3227.0] | [960.0, 1300.0, 1700.0, 2200.0, 2996.0, 4000.0, 6000.0, 7946.0]
HV 16A | HV 16A | 16 | 0 | [10.0, 0.352, 0.164, 0.1, 0.0649, 0.0342, 0.01] | [10.0, 2.34, 0.722, 0.181, 0.1, 0.055, 0.0296, 0.01] | 0 | [48.0, 60.0, 65.0, 71.0, 80.0, 100.0, 162.0] | [96.0, 110.0, 125.0, 150.0, 168.0, 200.0, 250.0, 398.0]
HV 200A | HV 200A | 200 | 0 | [10.0, 4.267, 1.21, 0.403, 0.1, 0.058, 0.022, 0.01] | [10.0, 3.73, 1.654, 0.328, 0.1, 0.0531, 0.019, 0.01] | 0 | [600.0, 700.0, 900.0, 1150.0, 1665.0, 2000.0, 3000.0, 4313.0] | [1200.0, 1500.0, 1800.0, 2700.0, 3960.0, 5000.0, 7500.0, 10620.0]
HV 20A | HV 20A | 20 | 0 | [10.0, 1.3, 0.3, 0.155, 0.1, 0.0555, 0.023, 0.01] | [10.0, 1.3, 0.161, 0.1, 0.0611, 0.0399, 0.0141, 0.01] | 0 | [60.0, 70.0, 80.0, 87.0, 94.0, 110.0, 150.0, 216.0] | [120.0, 150.0, 200.0, 223.0, 260.0, 300.0, 450.0, 532.0]
HV 25A | HV 25A | 25 | 0 | [10.0, 2.512, 0.833, 0.299, 0.1, 0.0372, 0.0223, 0.01] | [10.0, 3.125, 0.597, 0.198, 0.1, 0.0378, 0.022, 0.01] | 0 | [75.0, 82.0, 90.0, 100.0, 124.0, 170.0, 200.0, 289.0] | [150.0, 170.0, 210.0, 250.0, 294.0, 400.0, 500.0, 711.0]
HV 31.5A | HV 31.5A | 31.5 | 0 | [10.0, 2.34, 0.722, 0.181, 0.1, 0.055, 0.0296, 0.01] | [10.0, 2.84, 0.368, 0.164, 0.1, 0.0621, 0.0378, 0.0195, 0.01] | 0 | [95.0, 110.0, 125.0, 150.0, 165.0, 200.0, 250.0, 390.0] | [189.0, 220.0, 300.0, 350.0, 393.0, 450.0, 530.0, 700.0, 960.0]
HV 40A | HV 40A | 40 | 0 | [10.0, 1.3, 0.161, 0.1, 0.0611, 0.0399, 0.0141, 0.01] | [10.0, 2.05, 0.369, 0.198, 0.1, 0.051, 0.0298, 0.01] | 0 | [120.0, 150.0, 200.0, 223.0, 260.0, 300.0, 450.0, 532.0] | [240.0, 300.0, 400.0, 450.0, 530.0, 650.0, 800.0, 1311.0]
HV 50A | HV 50A | 50 | 0 | [10.0, 3.215, 0.597, 0.198, 0.1, 0.0378, 0.022, 0.01] | [10.0, 3.64, 0.854, 0.281, 0.1, 0.0531, 0.022, 0.01] | 0 | [150.0, 170.0, 210.0, 250.0, 294.0, 400.0, 500.0, 711.0] | [300.0, 350.0, 450.0, 550.0, 700.0, 850.0, 1200.0, 1752.0]
HV 6.3A | HV 6.3A | 6.3 | 0 | [10.0, 1.39, 0.344, 0.168, 0.1, 0.056, 0.0263, 0.01] | [10.0, 1.711, 0.516, 0.198, 0.1, 0.0634, 0.0303, 0.01] | 0 | [19.0, 19.5, 20.4, 20.8, 22.0, 25.0, 32.0, 48.0] | [38.0, 40.0, 43.0, 48.0, 53.0, 60.0, 75.0, 118.0]
HV 63A | HV 63A | 63 | 0 | [10.0, 2.84, 0.368, 0.164, 0.1, 0.0621, 0.0378, 0.0195, 0.01] | [10.0, 1.82, 0.344, 0.1, 0.0467, 0.0269, 0.01] | 0 | [189.0, 220.0, 300.0, 350.0, 393.0, 450.0, 530.0, 700.0, 961.0] | [378.0, 500.0, 700.0, 934.0, 1200.0, 1500.0, 2366.0]
HV 80A | HV 80A | 80 | 0 | [10.0, 2.05, 0.369, 0.198, 0.1, 0.051, 0.0298, 0.01] | [10.0, 4.15, 1.03, 0.198, 0.1, 0.051, 0.0172, 0.01] | 0 | [240.0, 300.0, 400.0, 450.0, 530.0, 650.0, 800.0, 1311.0] | [480.0, 550.0, 700.0, 1000.0, 1260.0, 1600.0, 2500.0, 3227.0]
Siemens NH-1-100 | Siemens NH-1-100 | 100 | [5400.0, 2000.0, 400.0, 20.0, 1.0, 0.2, 0.012, 0.004] | 0 | 0 | [150.0, 190.0, 250.0, 430.0, 900.0, 1250.0, 2700.0, 3600.0] | 0 | 0
Siemens NH-1-125 | Siemens NH-1-125 | 125 | [4800.0, 120.0, 7.0, 0.1, 0.004] | 0 | 0 | [180.0, 400.0, 740.0, 2000.0, 4250.0] | 0 | 0
Siemens NH-1-16 | Siemens NH-1-16 | 16 | [4000.0, 400.0, 2.0, 0.1, 0.04, 0.01] | 0 | 0 | [26.0, 35.0, 75.0, 150.0, 200.0, 300.0] | 0 | 0
Siemens NH-1-160 | Siemens NH-1-160 | 160 | [4800.0, 120.0, 7.0, 0.1, 0.004] | 0 | 0 | [210.0, 500.0, 900.0, 2300.0, 5000.0] | 0 | 0
Siemens NH-1-25 | Siemens NH-1-25 | 25 | [4000.0, 1000.0, 10.0, 0.2, 0.02, 0.01] | 0 | 0 | [40.0, 50.0, 100.0, 210.0, 400.0, 500.0] | 0 | 0
Siemens NH-1-50 | Siemens NH-1-50 | 50 | [4000.0, 40.0, 4.0, 1.0, 0.02, 0.01] | 0 | 0 | [86.0, 200.0, 300.0, 400.0, 1000.0, 1280.0] | 0 | 0
Siemens NH-1-63 | Siemens NH-1-63 | 63 | [4000.0, 100.0, 10.0, 2.0, 0.04, 0.01] | 0 | 0 | [100.0, 200.0, 300.0, 400.0, 1000.0, 1500.0] | 0 | 0
Siemens NH-1-80 | Siemens NH-1-80 | 80 | [4800.0, 120.0, 7.0, 0.1, 0.01] | 0 | 0 | [150.58, 250.0, 450.0, 1150.0, 2470.0] | 0 | 0
Siemens NH-2-1000 | Siemens NH-2-1000 | 1000 | [4800.0, 120.0, 7.0, 0.1, 0.004] | 0 | 0 | [1900.0, 3500.0, 8400.0, 24000.0, 52000.0] | 0 | 0
Siemens NH-2-200 | Siemens NH-2-200 | 200 | [4800.0, 120.0, 7.0, 0.1, 0.004] | 0 | 0 | [280.0, 650.0, 1200.0, 3000.0, 7000.0] | 0 | 0
Siemens NH-2-224 | Siemens NH-2-224 | 224 | [4800.0, 120.0, 7.0, 0.2, 0.04, 0.004] | 0 | 0 | [400.0, 750.0, 1453.0, 3025.0, 4315.0, 7600.0] | 0 | 0
Siemens NH-2-250 | Siemens NH-2-250 | 250 | [4800.0, 120.0, 7.0, 0.1, 0.004] | 0 | 0 | [450.0, 800.0, 1650.0, 4000.0, 8500.0] | 0 | 0
Siemens NH-2-315 | Siemens NH-2-315 | 315 | [4800.0, 120.0, 7.0, 0.1, 0.004] | 0 | 0 | [550.0, 920.0, 1900.0, 5000.0, 11000.0] | 0 | 0
Siemens NH-2-355 | Siemens NH-2-355 | 355 | [4800.0, 120.0, 6.0, 0.1, 0.004] | 0 | 0 | [650.0, 1116.27, 2350.0, 5840.0, 12790.0] | 0 | 0
Siemens NH-2-400 | Siemens NH-2-400 | 400 | [4800.0, 120.0, 7.0, 0.1, 0.004] | 0 | 0 | [720.0, 1350.0, 2800.0, 6500.0, 15000.0] | 0 | 0
Siemens NH-2-425 | Siemens NH-2-425 | 425 | [4800.0, 120.0, 7.0, 0.1, 0.004] | 0 | 0 | [850.0, 1500.0, 3050.0, 7500.0, 16500.0] | 0 | 0
Siemens NH-2-630 | Siemens NH-2-630 | 630 | [4800.0, 120.0, 7.0, 0.1, 0.004] | 0 | 0 | [1200.0, 2000.0, 4800.0, 12000.0, 26000.0] | 0 | 0

## dtypes
| element | column | dtype
0 | bus | name | object
1 | bus | vn_kv | float64
2 | bus | type | object
3 | bus | zone | object
4 | bus | in_service | bool
5 | load | name | object
6 | load | bus | uint32
7 | load | p_mw | float64
8 | load | q_mvar | float64
9 | load | const_z_percent | float64
10 | load | const_i_percent | float64
11 | load | sn_mva | float64
12 | load | scaling | float64
13 | load | in_service | bool
14 | load | type | object
15 | ext_grid | name | object
16 | ext_grid | bus | uint32
17 | ext_grid | vm_pu | float64
18 | ext_grid | va_degree | float64
19 | ext_grid | slack_weight | float64
20 | ext_grid | in_service | bool
21 | line | name | object
22 | line | std_type | object
23 | line | from_bus | uint32
24 | line | to_bus | uint32
25 | line | length_km | float64
26 | line | r_ohm_per_km | float64
27 | line | x_ohm_per_km | float64
28 | line | c_nf_per_km | float64
29 | line | g_us_per_km | float64
30 | line | max_i_ka | float64
31 | line | df | float64
32 | line | parallel | uint32
33 | line | type | object
34 | line | in_service | bool
35 | trafo | name | object
36 | trafo | std_type | object
37 | trafo | hv_bus | uint32
38 | trafo | lv_bus | uint32
39 | trafo | sn_mva | float64
40 | trafo | vn_hv_kv | float64
41 | trafo | vn_lv_kv | float64
42 | trafo | vk_percent | float64
43 | trafo | vkr_percent | float64
44 | trafo | pfe_kw | float64
45 | trafo | i0_percent | float64
46 | trafo | shift_degree | float64
47 | trafo | tap_side | object
48 | trafo | tap_neutral | int32
49 | trafo | tap_min | int32
50 | trafo | tap_max | int32
51 | trafo | tap_step_percent | float64
52 | trafo | tap_step_degree | float64
53 | trafo | tap_pos | int32
54 | trafo | tap_phase_shifter | bool
55 | trafo | parallel | uint32
56 | trafo | df | float64
57 | trafo | in_service | bool
58 | line_geodata | coords | object
59 | bus_geodata | x | float64
60 | bus_geodata | y | float64
61 | bus_geodata | coords | object

## parameters
| version | format_version | converged | OPF_converged | name | f_hz | sn_mva
0 | 2.14.6 | 2.14.0 | FALSE | FALSE |  | 50 | 1