## bus
| name | vn_kv | type | zone | in_service
0 | bus_LV_4005-8_0_4_node_0 | 0.4 | n |  | TRUE
1 | bus_LV_4005-8_0_4_node_1 | 0.4 | n |  | TRUE
2 | bus_LV_4005-8_0_4_node_2 | 0.4 | n |  | TRUE
3 | bus_LV_4005-8_0_4_node_3 | 0.4 | n |  | TRUE
4 | bus_LV_4005-8_0_4_node_20 | 0.4 | n |  | TRUE
5 | bus_LV_4005-8_0_4_node_17 | 0.4 | n |  | TRUE
6 | bus_LV_4005-8_0_4_node_90 | 0.4 | n |  | TRUE
7 | bus_LV_4005-8_0_4_node_18 | 0.4 | n |  | TRUE
8 | bus_LV_4005-8_0_4_node_5 | 0.4 | n |  | TRUE
9 | bus_LV_4005-8_0_4_node_7 | 0.4 | n |  | TRUE
10 | bus_LV_4005-8_0_4_node_9 | 0.4 | n |  | TRUE
11 | bus_LV_4005-8_0_4_node_6 | 0.4 | n |  | TRUE
12 | bus_LV_4005-8_0_4_node_8 | 0.4 | n |  | TRUE
13 | bus_LV_4005-8_0_4_node_10 | 0.4 | n |  | TRUE
14 | bus_LV_4005-8_0_4_node_11 | 0.4 | n |  | TRUE
15 | bus_LV_4005-8_0_4_node_15 | 0.4 | n |  | TRUE
16 | bus_LV_4005-8_0_4_node_12 | 0.4 | n |  | TRUE
17 | bus_LV_4005-8_0_4_node_13 | 0.4 | n |  | TRUE
18 | bus_LV_4005-8_0_4_node_16 | 0.4 | n |  | TRUE
19 | bus_LV_4005-8_0_4_node_14 | 0.4 | n |  | TRUE
20 | bus_LV_4005-8_0_4_node_19 | 0.4 | n |  | TRUE
21 | bus_LV_4005-8_0_4_node_42 | 0.4 | n |  | TRUE
22 | bus_LV_4005-8_0_4_node_41 | 0.4 | n |  | TRUE
23 | bus_LV_4005-8_0_4_node_47 | 0.4 | n |  | TRUE
24 | bus_LV_4005-8_0_4_node_50 | 0.4 | n |  | TRUE
25 | bus_LV_4005-8_0_4_node_21 | 0.4 | n |  | TRUE
26 | bus_LV_4005-8_0_4_node_23 | 0.4 | n |  | TRUE
27 | bus_LV_4005-8_0_4_node_22 | 0.4 | n |  | TRUE
28 | bus_LV_4005-8_0_4_node_24 | 0.4 | n |  | TRUE
29 | bus_LV_4005-8_0_4_node_78 | 0.4 | n |  | TRUE
30 | bus_LV_4005-8_0_4_node_81 | 0.4 | n |  | TRUE
31 | bus_LV_4005-8_0_4_node_77 | 0.4 | n |  | TRUE
32 | bus_LV_4005-8_0_4_node_52 | 0.4 | n |  | TRUE
33 | bus_LV_4005-8_0_4_node_49 | 0.4 | n |  | TRUE
34 | bus_LV_4005-8_0_4_node_79 | 0.4 | n |  | TRUE
35 | bus_LV_4005-8_0_4_node_53 | 0.4 | n |  | TRUE
36 | bus_LV_4005-8_0_4_node_76 | 0.4 | n |  | TRUE
37 | bus_LV_4005-8_0_4_node_64 | 0.4 | n |  | TRUE
38 | bus_LV_4005-8_0_4_node_25 | 0.4 | n |  | TRUE
39 | bus_LV_4005-8_0_4_node_26 | 0.4 | n |  | TRUE
40 | bus_LV_4005-8_0_4_node_27 | 0.4 | n |  | TRUE
41 | bus_LV_4005-8_0_4_node_28 | 0.4 | n |  | TRUE
42 | bus_LV_4005-8_0_4_node_29 | 0.4 | n |  | TRUE
43 | bus_LV_4005-8_0_4_node_32 | 0.4 | n |  | TRUE
44 | bus_LV_4005-8_0_4_node_45 | 0.4 | n |  | TRUE
45 | bus_LV_4005-8_0_4_node_85 | 0.4 | n |  | TRUE
46 | bus_LV_4005-8_0_4_node_55 | 0.4 | n |  | TRUE
47 | bus_LV_4005-8_0_4_node_57 | 0.4 | n |  | TRUE
48 | bus_LV_4005-8_0_4_node_62 | 0.4 | n |  | TRUE
49 | bus_LV_4005-8_0_4_node_66 | 0.4 | n |  | TRUE
50 | bus_LV_4005-8_0_4_node_40 | 0.4 | n |  | TRUE
51 | bus_LV_4005-8_0_4_node_84 | 0.4 | n |  | TRUE
52 | bus_LV_4005-8_0_4_node_56 | 0.4 | n |  | TRUE
53 | bus_LV_4005-8_0_4_node_44 | 0.4 | n |  | TRUE
54 | bus_LV_4005-8_0_4_node_46 | 0.4 | n |  | TRUE
55 | bus_LV_4005-8_0_4_node_43 | 0.4 | n |  | TRUE
56 | bus_LV_4005-8_0_4_node_58 | 0.4 | n |  | TRUE
57 | bus_LV_4005-8_0_4_node_59 | 0.4 | n |  | TRUE
58 | bus_LV_4005-8_0_4_node_65 | 0.4 | n |  | TRUE
59 | bus_LV_4005-8_0_4_node_60 | 0.4 | n |  | TRUE
60 | bus_LV_4005-8_0_4_node_63 | 0.4 | n |  | TRUE
61 | bus_LV_4005-8_0_4_node_82 | 0.4 | n |  | TRUE
62 | bus_LV_4005-8_0_4_node_33 | 0.4 | n |  | TRUE
63 | bus_LV_4005-8_0_4_node_34 | 0.4 | n |  | TRUE
64 | bus_LV_4005-8_0_4_node_35 | 0.4 | n |  | TRUE
65 | bus_LV_4005-8_0_4_node_36 | 0.4 | n |  | TRUE
66 | bus_LV_4005-8_0_4_node_38 | 0.4 | n |  | TRUE
67 | bus_LV_4005-8_0_4_node_37 | 0.4 | n |  | TRUE
68 | bus_LV_4005-8_0_4_node_39 | 0.4 | n |  | TRUE
69 | bus_LV_4005-8_0_4_node_54 | 0.4 | n |  | TRUE
70 | bus_LV_4005-8_0_4_node_48 | 0.4 | n |  | TRUE
71 | bus_LV_4005-8_0_4_node_68 | 0.4 | n |  | TRUE
72 | bus_LV_4005-8_0_4_node_69 | 0.4 | n |  | TRUE
73 | bus_LV_4005-8_0_4_node_89 | 0.4 | n |  | TRUE
74 | bus_LV_4005-8_0_4_node_86 | 0.4 | n |  | TRUE
75 | bus_LV_4005-8_0_4_node_88 | 0.4 | n |  | TRUE
76 | bus_LV_4005-8_0_4_node_87 | 0.4 | n |  | TRUE
77 | bus_LV_4005-8_0_4_node_83 | 0.4 | n |  | TRUE
78 | bus_LV_4005-8_0_4_node_67 | 0.4 | n |  | TRUE
79 | bus_LV_4005-8_0_4_node_70 | 0.4 | n |  | TRUE
80 | bus_LV_4005-8_0_4_node_71 | 0.4 | n |  | TRUE
81 | bus_LV_4005-8_0_4_node_72 | 0.4 | n |  | TRUE
82 | bus_LV_4005-8_0_4_node_73 | 0.4 | n |  | TRUE
83 | bus_LV_4005-8_0_4_node_74 | 0.4 | n |  | TRUE
84 | bus_LV_4005-8_0_4_node_75 | 0.4 | n |  | TRUE
85 | bus_LV_4005-8_0_4_node_80 | 0.4 | n |  | TRUE
86 | bus_MV_390_0_node_68 | 20 | n |  | TRUE

## load
| name | bus | p_mw | q_mvar | const_z_percent | const_i_percent | sn_mva | scaling | in_service | type
0 | LV_4005-8_0_4_load_0 | 0 | 0.0025989 | 0.00065134 | 0 | 0 |  | 1 | TRUE | wye
1 | LV_4005-8_0_4_load_1 | 1 | 0.0018338 | 0.0004596 | 0 | 0 |  | 1 | TRUE | wye
2 | LV_4005-8_0_4_load_17 | 5 | 0.00046791 | 0.00011727 | 0 | 0 |  | 1 | TRUE | wye
3 | LV_4005-8_0_4_load_90 | 6 | 0.00209 | 0.00052381 | 0 | 0 |  | 1 | TRUE | wye
4 | LV_4005-8_0_4_load_18 | 7 | 0.00051258 | 0.00012846 | 0 | 0 |  | 1 | TRUE | wye
5 | LV_4005-8_0_4_load_5 | 8 | 0.019442 | 0.0048726 | 0 | 0 |  | 1 | TRUE | wye
6 | LV_4005-8_0_4_load_9 | 10 | 0.0096898 | 0.0024285 | 0 | 0 |  | 1 | TRUE | wye
7 | LV_4005-8_0_4_load_6 | 11 | 0.012949 | 0.0032452 | 0 | 0 |  | 1 | TRUE | wye
8 | LV_4005-8_0_4_load_10 | 13 | 0.023076 | 0.0057833 | 0 | 0 |  | 1 | TRUE | wye
9 | LV_4005-8_0_4_load_11 | 14 | 0.0059831 | 0.0014995 | 0 | 0 |  | 1 | TRUE | wye
10 | LV_4005-8_0_4_load_15 | 15 | 0.028029 | 0.0070248 | 0 | 0 |  | 1 | TRUE | wye
11 | LV_4005-8_0_4_load_14 | 19 | 0.00078135 | 0.00019582 | 0 | 0 |  | 1 | TRUE | wye
12 | LV_4005-8_0_4_load_41 | 22 | 0.012285 | 0.0030789 | 0 | 0 |  | 1 | TRUE | wye
13 | LV_4005-8_0_4_load_50 | 24 | 0.0019052 | 0.00047749 | 0 | 0 |  | 1 | TRUE | wye
14 | LV_4005-8_0_4_load_21 | 25 | 0.0078697 | 0.0019723 | 0 | 0 |  | 1 | TRUE | wye
15 | LV_4005-8_0_4_load_81 | 30 | 0.0017526 | 0.00043925 | 0 | 0 |  | 1 | TRUE | wye
16 | LV_4005-8_0_4_load_77 | 31 | 0.0012559 | 0.00031476 | 0 | 0 |  | 1 | TRUE | wye
17 | LV_4005-8_0_4_load_49 | 33 | 0.0034676 | 0.00086906 | 0 | 0 |  | 1 | TRUE | wye
18 | LV_4005-8_0_4_load_79 | 34 | 0.0058148 | 0.0014573 | 0 | 0 |  | 1 | TRUE | wye
19 | LV_4005-8_0_4_load_76 | 36 | 0.0029792 | 0.00074667 | 0 | 0 |  | 1 | TRUE | wye
20 | LV_4005-8_0_4_load_25 | 38 | 0.0053206 | 0.0013335 | 0 | 0 |  | 1 | TRUE | wye
21 | LV_4005-8_0_4_load_26 | 39 | 0.01016 | 0.0025463 | 0 | 0 |  | 1 | TRUE | wye
22 | LV_4005-8_0_4_load_45 | 44 | 0.0095902 | 0.0024035 | 0 | 0 |  | 1 | TRUE | wye
23 | LV_4005-8_0_4_load_85 | 45 | 0.010027 | 0.002513 | 0 | 0 |  | 1 | TRUE | wye
24 | LV_4005-8_0_4_load_57 | 47 | 0.013359 | 0.003348 | 0 | 0 |  | 1 | TRUE | wye
25 | LV_4005-8_0_4_load_66 | 49 | 0.010607 | 0.0026584 | 0 | 0 |  | 1 | TRUE | wye
26 | LV_4005-8_0_4_load_56 | 52 | 0.0077222 | 0.0019354 | 0 | 0 |  | 1 | TRUE | wye
27 | LV_4005-8_0_4_load_44 | 53 | 0.006093 | 0.001527 | 0 | 0 |  | 1 | TRUE | wye
28 | LV_4005-8_0_4_load_43 | 55 | 0.011618 | 0.0029118 | 0 | 0 |  | 1 | TRUE | wye
29 | LV_4005-8_0_4_load_65 | 58 | 0.0095718 | 0.0023989 | 0 | 0 |  | 1 | TRUE | wye
30 | LV_4005-8_0_4_load_63 | 60 | 0.011428 | 0.0028641 | 0 | 0 |  | 1 | TRUE | wye
31 | LV_4005-8_0_4_load_82 | 61 | 0.010472 | 0.0026244 | 0 | 0 |  | 1 | TRUE | wye
32 | LV_4005-8_0_4_load_33 | 62 | 0.0054664 | 0.00137 | 0 | 0 |  | 1 | TRUE | wye
33 | LV_4005-8_0_4_load_34 | 63 | 0.0066481 | 0.0016662 | 0 | 0 |  | 1 | TRUE | wye
34 | LV_4005-8_0_4_load_38 | 66 | 0.0072158 | 0.0018084 | 0 | 0 |  | 1 | TRUE | wye
35 | LV_4005-8_0_4_load_37 | 67 | 0.0022218 | 0.00055683 | 0 | 0 |  | 1 | TRUE | wye
36 | LV_4005-8_0_4_load_39 | 68 | 0.0065683 | 0.0016462 | 0 | 0 |  | 1 | TRUE | wye
37 | LV_4005-8_0_4_load_54 | 69 | 0.0062897 | 0.0015763 | 0 | 0 |  | 1 | TRUE | wye
38 | LV_4005-8_0_4_load_69 | 72 | 0.025051 | 0.0062783 | 0 | 0 |  | 1 | TRUE | wye
39 | LV_4005-8_0_4_load_86 | 74 | 0.010386 | 0.0026029 | 0 | 0 |  | 1 | TRUE | wye
40 | LV_4005-8_0_4_load_88 | 75 | 0.0095819 | 0.0024014 | 0 | 0 |  | 1 | TRUE | wye
41 | LV_4005-8_0_4_load_87 | 76 | 0.010845 | 0.002718 | 0 | 0 |  | 1 | TRUE | wye
42 | LV_4005-8_0_4_load_83 | 77 | 0.0092495 | 0.0023181 | 0 | 0 |  | 1 | TRUE | wye
43 | LV_4005-8_0_4_load_67 | 78 | 0.0014515 | 0.00036377 | 0 | 0 |  | 1 | TRUE | wye
44 | LV_4005-8_0_4_load_71 | 80 | 0.0013293 | 0.00033315 | 0 | 0 |  | 1 | TRUE | wye
45 | LV_4005-8_0_4_load_72 | 81 | 0.014826 | 0.0037157 | 0 | 0 |  | 1 | TRUE | wye
46 | LV_4005-8_0_4_load_73 | 82 | 0.0020846 | 0.00052246 | 0 | 0 |  | 1 | TRUE | wye
47 | LV_4005-8_0_4_load_74 | 83 | 0.0014117 | 0.00035382 | 0 | 0 |  | 1 | TRUE | wye
48 | LV_4005-8_0_4_load_75 | 84 | 0.0012345 | 0.0003094 | 0 | 0 |  | 1 | TRUE | wye
49 | LV_4005-8_0_4_load_80 | 85 | 0.0061339 | 0.0015373 | 0 | 0 |  | 1 | TRUE | wye

## ext_grid
| name | bus | vm_pu | va_degree | slack_weight | in_service
0 |  | 53 | 1 | 0 | 1 | TRUE

## line
| name | std_type | from_bus | to_bus | length_km | r_ohm_per_km | x_ohm_per_km | c_nf_per_km | g_us_per_km | max_i_ka | df | parallel | type | in_service
0 | LV_4005-8_0_4_line_0 |  | 0 | 1 | 0.017868 | 0.125 | 0.08 | 261 | 0 | 0.364 | 1 | 1 | cs | TRUE
1 | LV_4005-8_0_4_line_1 |  | 0 | 2 | 0.012413 | 0.125 | 0.08 | 261 | 0 | 0.364 | 1 | 1 | cs | TRUE
2 | LV_4005-8_0_4_line_2 |  | 2 | 3 | 0.020273 | 0.125 | 0.08 | 261 | 0 | 0.364 | 1 | 1 | cs | TRUE
3 | LV_4005-8_0_4_line_3 |  | 3 | 4 | 0.040734 | 0.125 | 0.08 | 261 | 0 | 0.364 | 1 | 1 | cs | TRUE
4 | LV_4005-8_0_4_line_4 |  | 3 | 5 | 0.0076499 | 0.125 | 0.08 | 261 | 0 | 0.364 | 1 | 1 | cs | TRUE
5 | LV_4005-8_0_4_line_5 |  | 4 | 6 | 0.013309 | 0.125 | 0.08 | 261 | 0 | 0.364 | 1 | 1 | cs | TRUE
6 | LV_4005-8_0_4_line_6 |  | 5 | 7 | 0.0025483 | 0.125 | 0.08 | 261 | 0 | 0.364 | 1 | 1 | cs | TRUE
7 | LV_4005-8_0_4_line_7 |  | 6 | 27 | 0.051566 | 0.125 | 0.08 | 261 | 0 | 0.364 | 1 | 1 | cs | TRUE
8 | LV_4005-8_0_4_line_8 |  | 7 | 20 | 0.039673 | 0.125 | 0.08 | 261 | 0 | 0.364 | 1 | 1 | cs | TRUE
9 | LV_4005-8_0_4_line_9 |  | 8 | 9 | 0.0024583 | 0.125 | 0.08 | 261 | 0 | 0.364 | 1 | 1 | cs | TRUE
10 | LV_4005-8_0_4_line_10 |  | 9 | 10 | 0.021331 | 0.125 | 0.08 | 261 | 0 | 0.364 | 1 | 1 | cs | TRUE
11 | LV_4005-8_0_4_line_11 |  | 9 | 11 | 0.01679 | 0.125 | 0.08 | 261 | 0 | 0.364 | 1 | 1 | cs | TRUE
12 | LV_4005-8_0_4_line_12 |  | 10 | 15 | 0.0083179 | 0.125 | 0.08 | 261 | 0 | 0.364 | 1 | 1 | cs | TRUE
13 | LV_4005-8_0_4_line_13 |  | 11 | 12 | 0.028985 | 0.125 | 0.08 | 261 | 0 | 0.364 | 1 | 1 | cs | TRUE
14 | LV_4005-8_0_4_line_14 |  | 12 | 13 | 0.02603 | 0.125 | 0.08 | 261 | 0 | 0.364 | 1 | 1 | cs | TRUE
15 | LV_4005-8_0_4_line_15 |  | 12 | 14 | 0.024848 | 0.125 | 0.08 | 261 | 0 | 0.364 | 1 | 1 | cs | TRUE
16 | LV_4005-8_0_4_line_16 |  | 14 | 16 | 0.017335 | 0.125 | 0.08 | 261 | 0 | 0.364 | 1 | 1 | cs | TRUE
17 | LV_4005-8_0_4_line_17 |  | 16 | 17 | 0.015741 | 0.125 | 0.08 | 261 | 0 | 0.364 | 1 | 1 | cs | TRUE
18 | LV_4005-8_0_4_line_18 |  | 17 | 18 | 0.010964 | 0.125 | 0.08 | 261 | 0 | 0.364 | 1 | 1 | cs | TRUE
19 | LV_4005-8_0_4_line_19 |  | 18 | 21 | 0.037132 | 0.125 | 0.08 | 261 | 0 | 0.364 | 1 | 1 | cs | TRUE
20 | LV_4005-8_0_4_line_20 |  | 18 | 22 | 0.094969 | 0.125 | 0.08 | 261 | 0 | 0.364 | 1 | 1 | cs | TRUE
21 | LV_4005-8_0_4_line_21 |  | 19 | 20 | 0.0082706 | 0.125 | 0.08 | 261 | 0 | 0.364 | 1 | 1 | cs | TRUE
22 | LV_4005-8_0_4_line_22 |  | 21 | 23 | 0.016201 | 0.125 | 0.08 | 261 | 0 | 0.364 | 1 | 2 | cs | TRUE
23 | LV_4005-8_0_4_line_23 |  | 21 | 24 | 0.013018 | 0.125 | 0.08 | 261 | 0 | 0.364 | 1 | 1 | cs | TRUE
24 | LV_4005-8_0_4_line_24 |  | 23 | 69 | 0.024865 | 0.125 | 0.08 | 261 | 0 | 0.364 | 1 | 1 | cs | TRUE
25 | LV_4005-8_0_4_line_25 |  | 23 | 54 | 0.045041 | 0.125 | 0.08 | 261 | 0 | 0.364 | 1 | 3 | cs | TRUE
26 | LV_4005-8_0_4_line_26 |  | 24 | 33 | 0.012543 | 0.125 | 0.08 | 261 | 0 | 0.364 | 1 | 1 | cs | TRUE
27 | LV_4005-8_0_4_line_27 |  | 25 | 26 | 0.015307 | 0.125 | 0.08 | 261 | 0 | 0.364 | 1 | 1 | cs | TRUE
28 | LV_4005-8_0_4_line_28 |  | 26 | 28 | 0.060459 | 0.125 | 0.08 | 261 | 0 | 0.364 | 1 | 1 | cs | TRUE
29 | LV_4005-8_0_4_line_29 |  | 26 | 27 | 0.038588 | 0.125 | 0.08 | 261 | 0 | 0.364 | 1 | 1 | cs | TRUE
30 | LV_4005-8_0_4_line_30 |  | 28 | 32 | 0.043495 | 0.125 | 0.08 | 261 | 0 | 0.364 | 1 | 1 | cs | TRUE
31 | LV_4005-8_0_4_line_31 |  | 28 | 33 | 0.016026 | 0.125 | 0.08 | 261 | 0 | 0.364 | 1 | 1 | cs | TRUE
32 | LV_4005-8_0_4_line_32 |  | 29 | 30 | 0.067244 | 0.125 | 0.08 | 261 | 0 | 0.364 | 1 | 1 | cs | TRUE
33 | LV_4005-8_0_4_line_33 |  | 29 | 31 | 0.099883 | 0.125 | 0.08 | 261 | 0 | 0.364 | 1 | 1 | cs | TRUE
34 | LV_4005-8_0_4_line_34 |  | 30 | 85 | 0.0022347 | 0.125 | 0.08 | 261 | 0 | 0.364 | 1 | 1 | cs | TRUE
35 | LV_4005-8_0_4_line_35 |  | 31 | 36 | 0.040554 | 0.125 | 0.08 | 261 | 0 | 0.364 | 1 | 1 | cs | TRUE
36 | LV_4005-8_0_4_line_36 |  | 32 | 34 | 0.026025 | 0.125 | 0.08 | 261 | 0 | 0.364 | 1 | 1 | cs | TRUE
37 | LV_4005-8_0_4_line_37 |  | 32 | 35 | 0.058486 | 0.125 | 0.08 | 261 | 0 | 0.364 | 1 | 1 | cs | TRUE
38 | LV_4005-8_0_4_line_38 |  | 32 | 36 | 0.0036475 | 0.125 | 0.08 | 261 | 0 | 0.364 | 1 | 1 | cs | TRUE
39 | LV_4005-8_0_4_line_39 |  | 35 | 37 | 0.054324 | 0.125 | 0.08 | 261 | 0 | 0.364 | 1 | 1 | cs | TRUE
40 | LV_4005-8_0_4_line_40 |  | 37 | 71 | 0.057821 | 0.125 | 0.08 | 261 | 0 | 0.364 | 1 | 1 | cs | TRUE
41 | LV_4005-8_0_4_line_41 |  | 37 | 72 | 0.071368 | 0.125 | 0.08 | 261 | 0 | 0.364 | 1 | 1 | cs | TRUE
42 | LV_4005-8_0_4_line_42 |  | 38 | 39 | 0.012744 | 0.125 | 0.08 | 261 | 0 | 0.364 | 1 | 1 | cs | TRUE
43 | LV_4005-8_0_4_line_43 |  | 38 | 40 | 0.02387 | 0.125 | 0.08 | 261 | 0 | 0.364 | 1 | 1 | cs | TRUE
44 | LV_4005-8_0_4_line_44 |  | 39 | 41 | 0.033581 | 0.125 | 0.08 | 261 | 0 | 0.364 | 1 | 1 | cs | TRUE
45 | LV_4005-8_0_4_line_45 |  | 40 | 42 | 0.010822 | 0.125 | 0.08 | 261 | 0 | 0.364 | 1 | 2 | cs | TRUE
46 | LV_4005-8_0_4_line_46 |  | 40 | 43 | 0.026263 | 0.125 | 0.08 | 261 | 0 | 0.364 | 1 | 1 | cs | TRUE
47 | LV_4005-8_0_4_line_47 |  | 41 | 44 | 0.014235 | 0.125 | 0.08 | 261 | 0 | 0.364 | 1 | 1 | cs | TRUE
48 | LV_4005-8_0_4_line_48 |  | 41 | 45 | 0.030303 | 0.125 | 0.08 | 261 | 0 | 0.364 | 1 | 1 | cs | TRUE
49 | LV_4005-8_0_4_line_49 |  | 42 | 46 | 0.015174 | 0.125 | 0.08 | 261 | 0 | 0.364 | 1 | 2 | cs | TRUE
50 | LV_4005-8_0_4_line_50 |  | 42 | 47 | 0.024156 | 0.125 | 0.08 | 261 | 0 | 0.364 | 1 | 1 | cs | TRUE
51 | LV_4005-8_0_4_line_51 |  | 43 | 48 | 0.016692 | 0.125 | 0.08 | 261 | 0 | 0.364 | 1 | 1 | cs | TRUE
52 | LV_4005-8_0_4_line_52 |  | 43 | 49 | 0.010158 | 0.125 | 0.08 | 261 | 0 | 0.364 | 1 | 1 | cs | TRUE
53 | LV_4005-8_0_4_line_53 |  | 44 | 50 | 0.029479 | 0.125 | 0.08 | 261 | 0 | 0.364 | 1 | 1 | cs | TRUE
54 | LV_4005-8_0_4_line_54 |  | 45 | 51 | 0.016181 | 0.125 | 0.08 | 261 | 0 | 0.364 | 1 | 1 | cs | TRUE
55 | LV_4005-8_0_4_line_55 |  | 46 | 52 | 0.035916 | 0.125 | 0.08 | 261 | 0 | 0.364 | 1 | 3 | cs | TRUE
56 | LV_4005-8_0_4_line_56 |  | 48 | 61 | 0.025557 | 0.125 | 0.08 | 261 | 0 | 0.364 | 1 | 1 | cs | TRUE
57 | LV_4005-8_0_4_line_57 |  | 49 | 56 | 0.025794 | 0.125 | 0.08 | 261 | 0 | 0.364 | 1 | 1 | cs | TRUE
58 | LV_4005-8_0_4_line_58 |  | 50 | 55 | 0.0078374 | 0.125 | 0.08 | 261 | 0 | 0.364 | 1 | 1 | cs | TRUE
59 | LV_4005-8_0_4_line_59 |  | 50 | 65 | 0.006586 | 0.125 | 0.08 | 261 | 0 | 0.364 | 1 | 1 | cs | TRUE
60 | LV_4005-8_0_4_line_60 |  | 51 | 74 | 0.042315 | 0.125 | 0.08 | 261 | 0 | 0.364 | 1 | 1 | cs | TRUE
61 | LV_4005-8_0_4_line_61 |  | 52 | 70 | 0.024286 | 0.125 | 0.08 | 261 | 0 | 0.364 | 1 | 3 | cs | TRUE
62 | LV_4005-8_0_4_line_62 |  | 53 | 54 | 0.011855 | 0.125 | 0.08 | 261 | 0 | 0.364 | 1 | 3 | cs | TRUE
63 | LV_4005-8_0_4_line_63 |  | 54 | 70 | 0.005821 | 0.125 | 0.08 | 261 | 0 | 0.364 | 1 | 3 | cs | TRUE
64 | LV_4005-8_0_4_line_64 |  | 56 | 57 | 0.07435 | 0.125 | 0.08 | 261 | 0 | 0.364 | 1 | 1 | cs | TRUE
65 | LV_4005-8_0_4_line_65 |  | 57 | 58 | 0.016477 | 0.125 | 0.08 | 261 | 0 | 0.364 | 1 | 1 | cs | TRUE
66 | LV_4005-8_0_4_line_66 |  | 58 | 59 | 0.0047618 | 0.125 | 0.08 | 261 | 0 | 0.364 | 1 | 1 | cs | TRUE
67 | LV_4005-8_0_4_line_67 |  | 59 | 60 | 0.019409 | 0.125 | 0.08 | 261 | 0 | 0.364 | 1 | 1 | cs | TRUE
68 | LV_4005-8_0_4_line_68 |  | 61 | 77 | 0.010553 | 0.125 | 0.08 | 261 | 0 | 0.364 | 1 | 1 | cs | TRUE
69 | LV_4005-8_0_4_line_69 |  | 62 | 63 | 0.026609 | 0.125 | 0.08 | 261 | 0 | 0.364 | 1 | 1 | cs | TRUE
70 | LV_4005-8_0_4_line_70 |  | 62 | 64 | 0.019625 | 0.125 | 0.08 | 261 | 0 | 0.364 | 1 | 1 | cs | TRUE
71 | LV_4005-8_0_4_line_71 |  | 64 | 65 | 0.041311 | 0.125 | 0.08 | 261 | 0 | 0.364 | 1 | 1 | cs | TRUE
72 | LV_4005-8_0_4_line_72 |  | 65 | 66 | 0.020466 | 0.125 | 0.08 | 261 | 0 | 0.364 | 1 | 1 | cs | TRUE
73 | LV_4005-8_0_4_line_73 |  | 66 | 67 | 0.017124 | 0.125 | 0.08 | 261 | 0 | 0.364 | 1 | 1 | cs | TRUE
74 | LV_4005-8_0_4_line_74 |  | 67 | 68 | 0.03138 | 0.125 | 0.08 | 261 | 0 | 0.364 | 1 | 1 | cs | TRUE
75 | LV_4005-8_0_4_line_75 |  | 71 | 78 | 0.010436 | 0.125 | 0.08 | 261 | 0 | 0.364 | 1 | 1 | cs | TRUE
76 | LV_4005-8_0_4_line_76 |  | 72 | 79 | 0.034043 | 0.125 | 0.08 | 261 | 0 | 0.364 | 1 | 1 | cs | TRUE
77 | LV_4005-8_0_4_line_77 |  | 73 | 74 | 0.015666 | 0.125 | 0.08 | 261 | 0 | 0.364 | 1 | 1 | cs | TRUE
78 | LV_4005-8_0_4_line_78 |  | 73 | 75 | 0.026808 | 0.125 | 0.08 | 261 | 0 | 0.364 | 1 | 1 | cs | TRUE
79 | LV_4005-8_0_4_line_79 |  | 75 | 76 | 0.010682 | 0.125 | 0.08 | 261 | 0 | 0.364 | 1 | 1 | cs | TRUE
80 | LV_4005-8_0_4_line_80 |  | 79 | 80 | 0.0799 | 0.125 | 0.08 | 261 | 0 | 0.364 | 1 | 1 | cs | TRUE
81 | LV_4005-8_0_4_line_81 |  | 81 | 82 | 0.014458 | 0.125 | 0.08 | 261 | 0 | 0.364 | 1 | 1 | cs | TRUE
82 | LV_4005-8_0_4_line_82 |  | 81 | 83 | 1.1297e-05 | 0.125 | 0.08 | 261 | 0 | 0.364 | 1 | 1 | cs | TRUE
83 | LV_4005-8_0_4_line_83 |  | 82 | 84 | 0.018954 | 0.125 | 0.08 | 261 | 0 | 0.364 | 1 | 1 | cs | TRUE
84 | LV_4005-8_0_4_line_84 |  | 84 | 85 | 0.023879 | 0.125 | 0.08 | 261 | 0 | 0.364 | 1 | 1 | cs | TRUE

## trafo
| name | std_type | hv_bus | lv_bus | sn_mva | vn_hv_kv | vn_lv_kv | vk_percent | vkr_percent | pfe_kw | i0_percent | shift_degree | tap_side | tap_neutral | tap_min | tap_max | tap_step_percent | tap_step_degree | tap_pos | tap_phase_shifter | parallel | df | in_service
0 | LV_4005-8_0_4_trafo_44 | 0.63 MVA 20/0.4 kV | 86 | 53 | 0.63 | 20 | 0.4 | 6 | 1.206 | 1.65 | 0.2619 | 150 | hv | 0 | -2 | 2 | 2.5 | 0 | 0 | FALSE | 1 | 1 | TRUE

## line_geodata
| x0 | y0 | x1 | y1 | x2 | y2 | x3 | y3 | x4 | y4 | x5 | y5 | x6 | y6 | x7 | y7 | x8 | y8
0 | 2643139.4764 | 1249714.0222 | 2643131.1116 | 1249698.2336
1 | 2643145.6631 | 1249724.7792 | 2643141.3594 | 1249717.5764 | 2643139.4764 | 1249714.0222
2 | 2643145.6631 | 1249724.7792 | 2643159.2135 | 1249716.6278 | 2643162.7295 | 1249713.8182
3 | 2643178.9001 | 1249749.1373 | 2643175.9021 | 1249745.1128 | 2643167.3619 | 1249736.0001 | 2643164.6675 | 1249731.7443 | 2643163.0735 | 1249724.639 | 2643162.123 | 1249718.3056 | 2643162.7295 | 1249713.8182
4 | 2643162.7295 | 1249713.8182 | 2643168.3 | 1249708.5752
5 | 2643178.9001 | 1249749.1373 | 2643191.8254 | 1249745.9626
6 | 2643168.3 | 1249708.5752 | 2643170.1557 | 1249706.8287
7 | 2643238.6405 | 1249764.5494 | 2643230.1989 | 1249758.5061 | 2643213.101 | 1249748.9418 | 2643200.5366 | 1249746.1039 | 2643191.8254 | 1249745.9626
8 | 2643206.8808 | 1249707.413 | 2643195.9717 | 1249709.4794 | 2643190.8362 | 1249709.72 | 2643184.4567 | 1249708.7062 | 2643173.8659 | 1249703.3366 | 2643170.1557 | 1249706.8287
9 | 2643282.8477 | 1249555.0201 | 2643282.303 | 1249552.6229
10 | 2643282.8477 | 1249555.0201 | 2643286.4937 | 1249568.5335 | 2643288.4613 | 1249575.5989
11 | 2643282.8477 | 1249555.0201 | 2643266.9663 | 1249560.4684
12 | 2643290.5249 | 1249583.652 | 2643290.0618 | 1249581.3459 | 2643288.4613 | 1249575.5989
13 | 2643257.8406 | 1249580.1434 | 2643256.7407 | 1249576.722 | 2643253.6936 | 1249568.0273 | 2643253.9085 | 1249566.5167 | 2643256.3495 | 1249564.1107 | 2643266.9663 | 1249560.4684
14 | 2643257.8406 | 1249580.1434 | 2643255.1331 | 1249580.7908 | 2643232.6021 | 1249586.5108
15 | 2643257.8406 | 1249580.1434 | 2643261.0221 | 1249590.0733 | 2643265.1038 | 1249603.9041
16 | 2643274.0373 | 1249618.0759 | 2643269.5542 | 1249614.7854 | 2643265.8626 | 1249606.4751 | 2643265.1038 | 1249603.9041
17 | 2643289.6304 | 1249615.6102 | 2643274.0373 | 1249618.0759
18 | 2643289.6304 | 1249615.6102 | 2643298.6671 | 1249621.8581
19 | 2643298.6671 | 1249621.8581 | 2643305.176 | 1249637.2159 | 2643308.2116 | 1249644.3651 | 2643315.436 | 1249654.7915
20 | 2643298.6671 | 1249621.8581 | 2643337.9169 | 1249599.2962 | 2643335.2581 | 1249594.3068 | 2643326.4794 | 1249559.9863 | 2643322.0922 | 1249552.5694
21 | 2643206.8808 | 1249707.413 | 2643210.0727 | 1249699.7832
22 | 2643315.436 | 1249654.7915 | 2643326.9122 | 1249643.3232
23 | 2643315.436 | 1249654.7915 | 2643314.4397 | 1249655.7849 | 2643307.659 | 1249665.2098
24 | 2643326.9122 | 1249643.3232 | 2643333.6243 | 1249645.3291 | 2643351.4673 | 1249646.1056
25 | 2643365.9393 | 1249621.2713 | 2643353.6947 | 1249626.2852 | 2643330.9658 | 1249639.2723 | 2643326.9122 | 1249643.3232
26 | 2643301.9255 | 1249676.0763 | 2643302.6787 | 1249672.1322 | 2643307.659 | 1249665.2098
27 | 2643264.6071 | 1249736.1085 | 2643255.432 | 1249730.2155 | 2643251.0405 | 1249729.9055
28 | 2643264.6071 | 1249736.1085 | 2643291.7316 | 1249701.094 | 2643298.0216 | 1249695.7697 | 2643304.7049 | 1249691.3711
29 | 2643264.6071 | 1249736.1085 | 2643256.8871 | 1249746.0144 | 2643245.397 | 1249758.3834 | 2643238.6405 | 1249764.5494
30 | 2643304.7049 | 1249691.3711 | 2643315.0283 | 1249686.8211 | 2643336.2957 | 1249681.6508 | 2643338.9027 | 1249691.6432
31 | 2643304.7049 | 1249691.3711 | 2643300.991 | 1249680.9703 | 2643301.9255 | 1249676.0763
32 | 2643318.7857 | 1249818.3591 | 2643322.5531 | 1249780.1054 | 2643324.3204 | 1249772.7689 | 2643327.7137 | 1249764.0212 | 2643332.6851 | 1249757.2974 | 2643334.9513 | 1249754.6125
33 | 2643318.7857 | 1249818.3591 | 2643315.7995 | 1249814.8016 | 2643306.6055 | 1249799.124 | 2643304.7718 | 1249790.7383 | 2643302.8924 | 1249777.2488 | 2643302.4985 | 1249762.9586 | 2643303.3109 | 1249753.0245 | 2643308.5386 | 1249737.0519 | 2643313.5211 | 1249724.1927
34 | 2643334.9513 | 1249754.6125 | 2643336.3927 | 1249752.9048
35 | 2643335.4639 | 1249692.859 | 2643329.7516 | 1249694.8785 | 2643324.1437 | 1249698.8069 | 2643322.3795 | 1249703.6417 | 2643321.6888 | 1249707.2502 | 2643315.1714 | 1249719.9333 | 2643313.5211 | 1249724.1927
36 | 2643364.3569 | 1249685.8809 | 2643338.9027 | 1249691.6432
37 | 2643338.9027 | 1249691.6432 | 2643336.2957 | 1249681.6508 | 2643345.3374 | 1249679.9601 | 2643383.7739 | 1249673.5924
38 | 2643338.9027 | 1249691.6432 | 2643335.4639 | 1249692.859
39 | 2643426.8147 | 1249699.3245 | 2643391.5902 | 1249688.7375 | 2643385.0482 | 1249681.0289 | 2643383.7739 | 1249673.5924
40 | 2643480.5256 | 1249720.5322 | 2643472.5046 | 1249715.848 | 2643452.9919 | 1249707.1882 | 2643426.8147 | 1249699.3245
41 | 2643426.8147 | 1249699.3245 | 2643423.7857 | 1249723.2518 | 2643421.7474 | 1249770.4576
42 | 2643427.0802 | 1249585.1879 | 2643425.1583 | 1249578.1088 | 2643424.3897 | 1249572.7552
43 | 2643433.7642 | 1249608.1031 | 2643427.327 | 1249586.0967 | 2643427.0802 | 1249585.1879
44 | 2643422.4044 | 1249539.7296 | 2643425.6539 | 1249551.6725 | 2643425.9138 | 1249557.4227 | 2643425.6577 | 1249565.593 | 2643424.3897 | 1249572.7552
45 | 2643433.7642 | 1249608.1031 | 2643433.1415 | 1249618.9058
46 | 2643433.7642 | 1249608.1031 | 2643449.5304 | 1249606.7621 | 2643459.9534 | 1249606.1602
47 | 2643422.4044 | 1249539.7296 | 2643408.9879 | 1249544.4866
48 | 2643422.4044 | 1249539.7296 | 2643429.2 | 1249537.5668 | 2643433.7628 | 1249537.1888 | 2643437.3928 | 1249538.4273 | 2643439.2934 | 1249541.7768 | 2643441.1048 | 1249543.9137 | 2643444.8471 | 1249544.2414 | 2643448.5983 | 1249543.3571 | 2643449.0297 | 1249543.116
49 | 2643433.1415 | 1249618.9058 | 2643426.9647 | 1249619.0606 | 2643426.5364 | 1249628.0636
50 | 2643433.1415 | 1249618.9058 | 2643444.276 | 1249619.0874 | 2643444.0825 | 1249632.1058
51 | 2643476.6679 | 1249605.2154 | 2643459.9534 | 1249606.1602
52 | 2643459.9534 | 1249606.1602 | 2643463.5568 | 1249613.069 | 2643465.9201 | 1249613.1816
53 | 2643381.2038 | 1249554.338 | 2643408.9879 | 1249544.4866
54 | 2643462.5324 | 1249534.4754 | 2643458.6772 | 1249536.1594 | 2643454.2915 | 1249540.1745 | 2643449.0297 | 1249543.116
55 | 2643426.5364 | 1249628.0636 | 2643390.6252 | 1249627.4757
56 | 2643476.6679 | 1249605.2154 | 2643468.9066 | 1249580.8654
57 | 2643491.6848 | 1249614.4094 | 2643465.9201 | 1249613.1816
58 | 2643381.2038 | 1249554.338 | 2643383.0365 | 1249561.9581
59 | 2643381.2038 | 1249554.338 | 2643379.6652 | 1249547.9335
60 | 2643462.5324 | 1249534.4754 | 2643466.1906 | 1249532.8901 | 2643470.6758 | 1249528.6868 | 2643473.9301 | 1249526.587 | 2643477.5801 | 1249526.1134 | 2643485.9819 | 1249526.2751 | 2643493.5574 | 1249528.9547 | 2643501.4519 | 1249529.3128 | 2643501.7376 | 1249529.2902
61 | 2643366.3423 | 1249627.0781 | 2643390.6252 | 1249627.4757
62 | 2643365.9393 | 1249621.2713 | 2643376.9117 | 1249616.7818
63 | 2643365.9393 | 1249621.2713 | 2643366.3423 | 1249627.0781
64 | 2643491.6848 | 1249614.4094 | 2643490.8668 | 1249631.2369 | 2643491.0438 | 1249633.8622 | 2643504.2595 | 1249634.3817 | 2643503.6013 | 1249645.8957 | 2643502.7007 | 1249661.6219 | 2643501.8707 | 1249675.9587
65 | 2643501.8707 | 1249675.9587 | 2643485.452 | 1249674.5703
66 | 2643480.7071 | 1249674.1691 | 2643485.452 | 1249674.5703
67 | 2643480.7071 | 1249674.1691 | 2643461.3594 | 1249672.6277
68 | 2643468.9066 | 1249580.8654 | 2643468.5794 | 1249579.8391 | 2643468.31 | 1249575.4008 | 2643468.6274 | 1249570.3817
69 | 2643389.1505 | 1249503.7872 | 2643412.7939 | 1249496.3635 | 2643414.4411 | 1249495.5716
70 | 2643369.9858 | 1249507.7692 | 2643382.6535 | 1249505.8271 | 2643389.1505 | 1249503.7872
71 | 2643369.9858 | 1249507.7692 | 2643379.6652 | 1249547.9335
72 | 2643379.6652 | 1249547.9335 | 2643399.1346 | 1249541.6261
73 | 2643415.4249 | 1249536.3486 | 2643399.1346 | 1249541.6261
74 | 2643445.2778 | 1249526.6772 | 2643415.4249 | 1249536.3486
75 | 2643480.5256 | 1249720.5322 | 2643478.787 | 1249730.8223
76 | 2643418.5235 | 1249802.6444 | 2643420.3581 | 1249802.6356 | 2643421.7474 | 1249770.4576
77 | 2643515.4022 | 1249532.6395 | 2643511.99 | 1249528.4784 | 2643501.7376 | 1249529.2902
78 | 2643515.4022 | 1249532.6395 | 2643516.5717 | 1249538.9079 | 2643517.2876 | 1249551.4327 | 2643517.0365 | 1249559.3149
79 | 2643517.3052 | 1249569.9014 | 2643516.7563 | 1249568.2845 | 2643516.8952 | 1249563.7491 | 2643517.0365 | 1249559.3149
80 | 2643418.5235 | 1249802.6444 | 2643421.9993 | 1249722.8205
81 | 2643389.4334 | 1249737.4103 | 2643374.9789 | 1249737.7303
82 | 2643389.4334 | 1249737.4103 | 2643389.4447 | 1249737.41
83 | 2643356.3678 | 1249740.3277 | 2643360.074 | 1249738.8407 | 2643368.6876 | 1249737.8697 | 2643374.9789 | 1249737.7303
84 | 2643356.3678 | 1249740.3277 | 2643348.6709 | 1249743.416 | 2643338.0388 | 1249750.9545 | 2643336.3927 | 1249752.9048

## bus_geodata
| x | y | coords
0 | 2643139.4764 | 1249714.0222
1 | 2643131.1116 | 1249698.2336
2 | 2643145.6631 | 1249724.7792
3 | 2643162.7295 | 1249713.8182
4 | 2643178.9001 | 1249749.1373
5 | 2643168.3 | 1249708.5752
6 | 2643191.8254 | 1249745.9626
7 | 2643170.1557 | 1249706.8287
8 | 2643282.303 | 1249552.6229
9 | 2643282.8477 | 1249555.0201
10 | 2643288.4613 | 1249575.5989
11 | 2643266.9663 | 1249560.4684
12 | 2643257.8406 | 1249580.1434
13 | 2643232.6021 | 1249586.5108
14 | 2643265.1038 | 1249603.9041
15 | 2643290.5249 | 1249583.652
16 | 2643274.0373 | 1249618.0759
17 | 2643289.6304 | 1249615.6102
18 | 2643298.6671 | 1249621.8581
19 | 2643210.0727 | 1249699.7832
20 | 2643206.8808 | 1249707.413
21 | 2643315.436 | 1249654.7915
22 | 2643322.0922 | 1249552.5694
23 | 2643326.9122 | 1249643.3232
24 | 2643307.659 | 1249665.2098
25 | 2643251.0405 | 1249729.9055
26 | 2643264.6071 | 1249736.1085
27 | 2643238.6405 | 1249764.5494
28 | 2643304.7049 | 1249691.3711
29 | 2643318.7857 | 1249818.3591
30 | 2643334.9513 | 1249754.6125
31 | 2643313.5211 | 1249724.1927
32 | 2643338.9027 | 1249691.6432
33 | 2643301.9255 | 1249676.0764
34 | 2643364.3569 | 1249685.8809
35 | 2643383.7739 | 1249673.5924
36 | 2643335.4639 | 1249692.859
37 | 2643426.8147 | 1249699.3245
38 | 2643427.0802 | 1249585.1879
39 | 2643424.3897 | 1249572.7552
40 | 2643433.7642 | 1249608.1031
41 | 2643422.4044 | 1249539.7296
42 | 2643433.1415 | 1249618.9058
43 | 2643459.9534 | 1249606.1602
44 | 2643408.9879 | 1249544.4866
45 | 2643449.0297 | 1249543.116
46 | 2643426.5364 | 1249628.0636
47 | 2643444.0825 | 1249632.1058
48 | 2643476.6679 | 1249605.2154
49 | 2643465.9201 | 1249613.1816
50 | 2643381.2038 | 1249554.338
51 | 2643462.5324 | 1249534.4754
52 | 2643390.6252 | 1249627.4757
53 | 2643376.9117 | 1249616.7818
54 | 2643365.9393 | 1249621.2713
55 | 2643383.0365 | 1249561.9581
56 | 2643491.6848 | 1249614.4094
57 | 2643501.8707 | 1249675.9587
58 | 2643485.452 | 1249674.5703
59 | 2643480.7071 | 1249674.1691
60 | 2643461.3594 | 1249672.6277
61 | 2643468.9066 | 1249580.8654
62 | 2643389.1505 | 1249503.7872
63 | 2643414.4411 | 1249495.5716
64 | 2643369.9858 | 1249507.7692
65 | 2643379.6652 | 1249547.9335
66 | 2643399.1346 | 1249541.6261
67 | 2643415.4249 | 1249536.3486
68 | 2643445.2778 | 1249526.6772
69 | 2643351.4673 | 1249646.1056
70 | 2643366.3423 | 1249627.0781
71 | 2643480.5256 | 1249720.5322
72 | 2643421.7474 | 1249770.4576
73 | 2643515.4022 | 1249532.6395
74 | 2643501.7376 | 1249529.2902
75 | 2643517.0365 | 1249559.3149
76 | 2643517.3052 | 1249569.9014
77 | 2643468.6274 | 1249570.3817
78 | 2643478.787 | 1249730.8223
79 | 2643418.5235 | 1249802.6444
80 | 2643421.9993 | 1249722.8205
81 | 2643389.4334 | 1249737.4103
82 | 2643374.9789 | 1249737.7303
83 | 2643389.4447 | 1249737.41
84 | 2643356.3678 | 1249740.3277
85 | 2643336.3927 | 1249752.9048
86 | 2643365.9393 | 1249621.2713

## line_std_types
| c_nf_per_km | r_ohm_per_km | x_ohm_per_km | max_i_ka | type | q_mm2 | alpha | voltage_rating
NAYY 4x50 SE | 210 | 0.642 | 0.083 | 0.142 | cs | 50 | 0.00403 | LV
NAYY 4x120 SE | 264 | 0.225 | 0.08 | 0.242 | cs | 120 | 0.00403 | LV
NAYY 4x150 SE | 261 | 0.208 | 0.08 | 0.27 | cs | 150 | 0.00403 | LV
NA2XS2Y 1x95 RM/25 12/20 kV | 216 | 0.313 | 0.132 | 0.252 | cs | 95 | 0.00403 | MV
NA2XS2Y 1x185 RM/25 12/20 kV | 273 | 0.161 | 0.117 | 0.362 | cs | 185 | 0.00403 | MV
NA2XS2Y 1x240 RM/25 12/20 kV | 304 | 0.122 | 0.112 | 0.421 | cs | 240 | 0.00403 | MV
NA2XS2Y 1x95 RM/25 6/10 kV | 315 | 0.313 | 0.123 | 0.249 | cs | 95 | 0.00403 | MV
NA2XS2Y 1x185 RM/25 6/10 kV | 406 | 0.161 | 0.11 | 0.358 | cs | 185 | 0.00403 | MV
NA2XS2Y 1x240 RM/25 6/10 kV | 456 | 0.122 | 0.105 | 0.416 | cs | 240 | 0.00403 | MV
NA2XS2Y 1x150 RM/25 12/20 kV | 250 | 0.206 | 0.116 | 0.319 | cs | 150 | 0.00403 | MV
NA2XS2Y 1x120 RM/25 12/20 kV | 230 | 0.253 | 0.119 | 0.283 | cs | 120 | 0.00403 | MV
NA2XS2Y 1x70 RM/25 12/20 kV | 190 | 0.443 | 0.132 | 0.22 | cs | 70 | 0.00403 | MV
NA2XS2Y 1x150 RM/25 6/10 kV | 360 | 0.206 | 0.11 | 0.315 | cs | 150 | 0.00403 | MV
NA2XS2Y 1x120 RM/25 6/10 kV | 340 | 0.253 | 0.113 | 0.28 | cs | 120 | 0.00403 | MV
NA2XS2Y 1x70 RM/25 6/10 kV | 280 | 0.443 | 0.123 | 0.217 | cs | 70 | 0.00403 | MV
N2XS(FL)2Y 1x120 RM/35 64/110 kV | 112 | 0.153 | 0.166 | 0.366 | cs | 120 | 0.00393 | HV
N2XS(FL)2Y 1x185 RM/35 64/110 kV | 125 | 0.099 | 0.156 | 0.457 | cs | 185 | 0.00393 | HV
N2XS(FL)2Y 1x240 RM/35 64/110 kV | 135 | 0.075 | 0.149 | 0.526 | cs | 240 | 0.00393 | HV
N2XS(FL)2Y 1x300 RM/35 64/110 kV | 144 | 0.06 | 0.144 | 0.588 | cs | 300 | 0.00393 | HV
15-AL1/3-ST1A 0.4 | 11 | 1.8769 | 0.35 | 0.105 | ol | 16 | 0.00403 | LV
24-AL1/4-ST1A 0.4 | 11.25 | 1.2012 | 0.335 | 0.14 | ol | 24 | 0.00403 | LV
48-AL1/8-ST1A 0.4 | 12.2 | 0.5939 | 0.3 | 0.21 | ol | 48 | 0.00403 | LV
94-AL1/15-ST1A 0.4 | 13.2 | 0.306 | 0.29 | 0.35 | ol | 94 | 0.00403 | LV
34-AL1/6-ST1A 10.0 | 9.7 | 0.8342 | 0.36 | 0.17 | ol | 34 | 0.00403 | MV
48-AL1/8-ST1A 10.0 | 10.1 | 0.5939 | 0.35 | 0.21 | ol | 48 | 0.00403 | MV
70-AL1/11-ST1A 10.0 | 10.4 | 0.4132 | 0.339 | 0.29 | ol | 70 | 0.00403 | MV
94-AL1/15-ST1A 10.0 | 10.75 | 0.306 | 0.33 | 0.35 | ol | 94 | 0.00403 | MV
122-AL1/20-ST1A 10.0 | 11.1 | 0.2376 | 0.323 | 0.41 | ol | 122 | 0.00403 | MV
149-AL1/24-ST1A 10.0 | 11.25 | 0.194 | 0.315 | 0.47 | ol | 149 | 0.00403 | MV
34-AL1/6-ST1A 20.0 | 9.15 | 0.8342 | 0.382 | 0.17 | ol | 34 | 0.00403 | MV
48-AL1/8-ST1A 20.0 | 9.5 | 0.5939 | 0.372 | 0.21 | ol | 48 | 0.00403 | MV
70-AL1/11-ST1A 20.0 | 9.7 | 0.4132 | 0.36 | 0.29 | ol | 70 | 0.00403 | MV
94-AL1/15-ST1A 20.0 | 10 | 0.306 | 0.35 | 0.35 | ol | 94 | 0.00403 | MV
122-AL1/20-ST1A 20.0 | 10.3 | 0.2376 | 0.344 | 0.41 | ol | 122 | 0.00403 | MV
149-AL1/24-ST1A 20.0 | 10.5 | 0.194 | 0.337 | 0.47 | ol | 149 | 0.00403 | MV
184-AL1/30-ST1A 20.0 | 10.75 | 0.1571 | 0.33 | 0.535 | ol | 184 | 0.00403 | MV
243-AL1/39-ST1A 20.0 | 11 | 0.1188 | 0.32 | 0.645 | ol | 243 | 0.00403 | MV
48-AL1/8-ST1A 110.0 | 8 | 0.5939 | 0.46 | 0.21 | ol | 48 | 0.00403 | HV
70-AL1/11-ST1A 110.0 | 8.4 | 0.4132 | 0.45 | 0.29 | ol | 70 | 0.00403 | HV
94-AL1/15-ST1A 110.0 | 8.65 | 0.306 | 0.44 | 0.35 | ol | 94 | 0.00403 | HV
122-AL1/20-ST1A 110.0 | 8.5 | 0.2376 | 0.43 | 0.41 | ol | 122 | 0.00403 | HV
149-AL1/24-ST1A 110.0 | 8.75 | 0.194 | 0.41 | 0.47 | ol | 149 | 0.00403 | HV
184-AL1/30-ST1A 110.0 | 8.8 | 0.1571 | 0.4 | 0.535 | ol | 184 | 0.00403 | HV
243-AL1/39-ST1A 110.0 | 9 | 0.1188 | 0.39 | 0.645 | ol | 243 | 0.00403 | HV
305-AL1/39-ST1A 110.0 | 9.2 | 0.0949 | 0.38 | 0.74 | ol | 305 | 0.00403 | HV
490-AL1/64-ST1A 110.0 | 9.75 | 0.059 | 0.37 | 0.96 | ol | 490 | 0.00403 | HV
679-AL1/86-ST1A 110.0 | 9.95 | 0.042 | 0.36 | 1.15 | ol | 679 | 0.00403 | HV
490-AL1/64-ST1A 220.0 | 10 | 0.059 | 0.285 | 0.96 | ol | 490 | 0.00403 | HV
679-AL1/86-ST1A 220.0 | 11.7 | 0.042 | 0.275 | 1.15 | ol | 679 | 0.00403 | HV
490-AL1/64-ST1A 380.0 | 11 | 0.059 | 0.253 | 0.96 | ol | 490 | 0.00403 | HV
679-AL1/86-ST1A 380.0 | 14.6 | 0.042 | 0.25 | 1.15 | ol | 679 | 0.00403 | HV

## trafo_std_types
| i0_percent | pfe_kw | vkr_percent | sn_mva | vn_lv_kv | vn_hv_kv | vk_percent | shift_degree | vector_group | tap_side | tap_neutral | tap_min | tap_max | tap_step_degree | tap_step_percent | tap_phase_shifter
160 MVA 380/110 kV | 0.06 | 60 | 0.25 | 160 | 110 | 380 | 12.2 | 0 | Yy0 | hv | 0 | -9 | 9 | 0 | 1.5 | FALSE
100 MVA 220/110 kV | 0.06 | 55 | 0.26 | 100 | 110 | 220 | 12 | 0 | Yy0 | hv | 0 | -9 | 9 | 0 | 1.5 | FALSE
63 MVA 110/20 kV | 0.04 | 22 | 0.32 | 63 | 20 | 110 | 18 | 150 | YNd5 | hv | 0 | -9 | 9 | 0 | 1.5 | FALSE
40 MVA 110/20 kV | 0.05 | 18 | 0.34 | 40 | 20 | 110 | 16.2 | 150 | YNd5 | hv | 0 | -9 | 9 | 0 | 1.5 | FALSE
25 MVA 110/20 kV | 0.07 | 14 | 0.41 | 25 | 20 | 110 | 12 | 150 | YNd5 | hv | 0 | -9 | 9 | 0 | 1.5 | FALSE
63 MVA 110/10 kV | 0.04 | 22 | 0.32 | 63 | 10 | 110 | 18 | 150 | YNd5 | hv | 0 | -9 | 9 | 0 | 1.5 | FALSE
40 MVA 110/10 kV | 0.05 | 18 | 0.34 | 40 | 10 | 110 | 16.2 | 150 | YNd5 | hv | 0 | -9 | 9 | 0 | 1.5 | FALSE
25 MVA 110/10 kV | 0.07 | 14 | 0.41 | 25 | 10 | 110 | 12 | 150 | YNd5 | hv | 0 | -9 | 9 | 0 | 1.5 | FALSE
0.25 MVA 20/0.4 kV | 0.32 | 0.8 | 1.44 | 0.25 | 0.4 | 20 | 6 | 150 | Yzn5 | hv | 0 | -2 | 2 | 0 | 2.5 | FALSE
0.4 MVA 20/0.4 kV | 0.3375 | 1.35 | 1.425 | 0.4 | 0.4 | 20 | 6 | 150 | Dyn5 | hv | 0 | -2 | 2 | 0 | 2.5 | FALSE
0.63 MVA 20/0.4 kV | 0.2619 | 1.65 | 1.206 | 0.63 | 0.4 | 20 | 6 | 150 | Dyn5 | hv | 0 | -2 | 2 | 0 | 2.5 | FALSE
0.25 MVA 10/0.4 kV | 0.24 | 0.6 | 1.2 | 0.25 | 0.4 | 10 | 4 | 150 | Dyn5 | hv | 0 | -2 | 2 | 0 | 2.5 | FALSE
0.4 MVA 10/0.4 kV | 0.2375 | 0.95 | 1.325 | 0.4 | 0.4 | 10 | 4 | 150 | Dyn5 | hv | 0 | -2 | 2 | 0 | 2.5 | FALSE
0.63 MVA 10/0.4 kV | 0.1873 | 1.18 | 1.0794 | 0.63 | 0.4 | 10 | 4 | 150 | Dyn5 | hv | 0 | -2 | 2 | 0 | 2.5 | FALSE

## trafo3w_std_types
| sn_hv_mva | sn_mv_mva | sn_lv_mva | vn_hv_kv | vn_mv_kv | vn_lv_kv | vk_hv_percent | vk_mv_percent | vk_lv_percent | vkr_hv_percent | vkr_mv_percent | vkr_lv_percent | pfe_kw | i0_percent | shift_mv_degree | shift_lv_degree | vector_group | tap_side | tap_neutral | tap_min | tap_max | tap_step_percent
63/25/38 MVA 110/20/10 kV | 63 | 25 | 38 | 110 | 20 | 10 | 10.4 | 10.4 | 10.4 | 0.28 | 0.32 | 0.35 | 35 | 0.89 | 0 | 0 | YN0yn0yn0 | hv | 0 | -10 | 10 | 1.2
63/25/38 MVA 110/10/10 kV | 63 | 25 | 38 | 110 | 10 | 10 | 10.4 | 10.4 | 10.4 | 0.28 | 0.32 | 0.35 | 35 | 0.89 | 0 | 0 | YN0yn0yn0 | hv | 0 | -10 | 10 | 1.2

## fuse_std_types
| fuse_type | i_rated_a | t_avg | t_min | t_total | x_avg | x_min | x_total
HV 100A | HV 100A | 100 | 0 | [10.0, 3.64, 0.854, 0.281, 0.1, 0.0531, 0.022, 0.01] | [10.0, 4.267, 1.21, 0.403, 0.1, 0.058, 0.022, 0.01] | 0 | [300.0, 350.0, 450.0, 550.0, 700.0, 850.0, 1200.0, 1752.0] | [600.0, 700.0, 900.0, 1150.0, 1665.0, 2000.0, 3000.0, 4313.0]
HV 10A | HV 10A | 10 | 0 | [10.0, 1675.0, 0.344, 0.156, 0.1, 0.0417, 0.0171, 0.01] | [10.0, 1.3, 0.3, 0.155, 0.1, 0.0555, 0.023, 0.01] | 0 | [30.0, 32.0, 35.0, 37.0, 39.0, 50.0, 70.0, 88.0] | [60.0, 70.0, 80.0, 87.0, 94.0, 110.0, 150.0, 216.0]
HV 125A | HV 125A | 125 | 0 | [10.0, 1.82, 0.344, 0.1, 0.0467, 0.0269, 0.01] | [10.0, 2.478, 0.426, 0.1, 0.0427, 0.0211, 0.01] | 0 | [375.0, 500.0, 700.0, 925.0, 1200.0, 1500.0, 2341.0] | [750.0, 1000.0, 1500.0, 2200.0, 3000.0, 4000.0, 5765.0]
HV 160A | HV 160A | 160 | 0 | [10.0, 4.15, 1.03, 0.198, 0.1, 0.051, 0.0172, 0.01] | [10.0, 2.3, 0.734, 0.274, 0.1, 0.046, 0.0177, 0.01] | 0 | [480.0, 550.0, 700.0, 1000.0, 1260.0, 1600.0, 2500.0, 3227.0] | [960.0, 1300.0, 1700.0, 2200.0, 2996.0, 4000.0, 6000.0, 7946.0]
HV 16A | HV 16A | 16 | 0 | [10.0, 0.352, 0.164, 0.1, 0.0649, 0.0342, 0.01] | [10.0, 2.34, 0.722, 0.181, 0.1, 0.055, 0.0296, 0.01] | 0 | [48.0, 60.0, 65.0, 71.0, 80.0, 100.0, 162.0] | [96.0, 110.0, 125.0, 150.0, 168.0, 200.0, 250.0, 398.0]
HV 200A | HV 200A | 200 | 0 | [10.0, 4.267, 1.21, 0.403, 0.1, 0.058, 0.022, 0.01] | [10.0, 3.73, 1.654, 0.328, 0.1, 0.0531, 0.019, 0.01] | 0 | [600.0, 700.0, 900.0, 1150.0, 1665.0, 2000.0, 3000.0, 4313.0] | [1200.0, 1500.0, 1800.0, 2700.0, 3960.0, 5000.0, 7500.0, 10620.0]
HV 20A | HV 20A | 20 | 0 | [10.0, 1.3, 0.3, 0.155, 0.1, 0.0555, 0.023, 0.01] | [10.0, 1.3, 0.161, 0.1, 0.0611, 0.0399, 0.0141, 0.01] | 0 | [60.0, 70.0, 80.0, 87.0, 94.0, 110.0, 150.0, 216.0] | [120.0, 150.0, 200.0, 223.0, 260.0, 300.0, 450.0, 532.0]
HV 25A | HV 25A | 25 | 0 | [10.0, 2.512, 0.833, 0.299, 0.1, 0.0372, 0.0223, 0.01] | [10.0, 3.125, 0.597, 0.198, 0.1, 0.0378, 0.022, 0.01] | 0 | [75.0, 82.0, 90.0, 100.0, 124.0, 170.0, 200.0, 289.0] | [150.0, 170.0, 210.0, 250.0, 294.0, 400.0, 500.0, 711.0]
HV 31.5A | HV 31.5A | 31.5 | 0 | [10.0, 2.34, 0.722, 0.181, 0.1, 0.055, 0.0296, 0.01] | [10.0, 2.84, 0.368, 0.164, 0.1, 0.0621, 0.0378, 0.0195, 0.01] | 0 | [95.0, 110.0, 125.0, 150.0, 165.0, 200.0, 250.0, 390.0] | [189.0, 220.0, 300.0, 350.0, 393.0, 450.0, 530.0, 700.0, 960.0]
HV 40A | HV 40A | 40 | 0 | [10.0, 1.3, 0.161, 0.1, 0.0611, 0.0399, 0.0141, 0.01] | [10.0, 2.05, 0.369, 0.198, 0.1, 0.051, 0.0298, 0.01] | 0 | [120.0, 150.0, 200.0, 223.0, 260.0, 300.0, 450.0, 532.0] | [240.0, 300.0, 400.0, 450.0, 530.0, 650.0, 800.0, 1311.0]
HV 50A | HV 50A | 50 | 0 | [10.0, 3.215, 0.597, 0.198, 0.1, 0.0378, 0.022, 0.01] | [10.0, 3.64, 0.854, 0.281, 0.1, 0.0531, 0.022, 0.01] | 0 | [150.0, 170.0, 210.0, 250.0, 294.0, 400.0, 500.0, 711.0] | [300.0, 350.0, 450.0, 550.0, 700.0, 850.0, 1200.0, 1752.0]
HV 6.3A | HV 6.3A | 6.3 | 0 | [10.0, 1.39, 0.344, 0.168, 0.1, 0.056, 0.0263, 0.01] | [10.0, 1.711, 0.516, 0.198, 0.1, 0.0634, 0.0303, 0.01] | 0 | [19.0, 19.5, 20.4, 20.8, 22.0, 25.0, 32.0, 48.0] | [38.0, 40.0, 43.0, 48.0, 53.0, 60.0, 75.0, 118.0]
HV 63A | HV 63A | 63 | 0 | [10.0, 2.84, 0.368, 0.164, 0.1, 0.0621, 0.0378, 0.0195, 0.01] | [10.0, 1.82, 0.344, 0.1, 0.0467, 0.0269, 0.01] | 0 | [189.0, 220.0, 300.0, 350.0, 393.0, 450.0, 530.0, 700.0, 961.0] | [378.0, 500.0, 700.0, 934.0, 1200.0, 1500.0, 2366.0]
HV 80A | HV 80A | 80 | 0 | [10.0, 2.05, 0.369, 0.198, 0.1, 0.051, 0.0298, 0.01] | [10.0, 4.15, 1.03, 0.198, 0.1, 0.051, 0.0172, 0.01] | 0 | [240.0, 300.0, 400.0, 450.0, 530.0, 650.0, 800.0, 1311.0] | [480.0, 550.0, 700.0, 1000.0, 1260.0, 1600.0, 2500.0, 3227.0]
Siemens NH-1-100 | Siemens NH-1-100 | 100 | [5400.0, 2000.0, 400.0, 20.0, 1.0, 0.2, 0.012, 0.004] | 0 | 0 | [150.0, 190.0, 250.0, 430.0, 900.0, 1250.0, 2700.0, 3600.0] | 0 | 0
Siemens NH-1-125 | Siemens NH-1-125 | 125 | [4800.0, 120.0, 7.0, 0.1, 0.004] | 0 | 0 | [180.0, 400.0, 740.0, 2000.0, 4250.0] | 0 | 0
Siemens NH-1-16 | Siemens NH-1-16 | 16 | [4000.0, 400.0, 2.0, 0.1, 0.04, 0.01] | 0 | 0 | [26.0, 35.0, 75.0, 150.0, 200.0, 300.0] | 0 | 0
Siemens NH-1-160 | Siemens NH-1-160 | 160 | [4800.0, 120.0, 7.0, 0.1, 0.004] | 0 | 0 | [210.0, 500.0, 900.0, 2300.0, 5000.0] | 0 | 0
Siemens NH-1-25 | Siemens NH-1-25 | 25 | [4000.0, 1000.0, 10.0, 0.2, 0.02, 0.01] | 0 | 0 | [40.0, 50.0, 100.0, 210.0, 400.0, 500.0] | 0 | 0
Siemens NH-1-50 | Siemens NH-1-50 | 50 | [4000.0, 40.0, 4.0, 1.0, 0.02, 0.01] | 0 | 0 | [86.0, 200.0, 300.0, 400.0, 1000.0, 1280.0] | 0 | 0
Siemens NH-1-63 | Siemens NH-1-63 | 63 | [4000.0, 100.0, 10.0, 2.0, 0.04, 0.01] | 0 | 0 | [100.0, 200.0, 300.0, 400.0, 1000.0, 1500.0] | 0 | 0
Siemens NH-1-80 | Siemens NH-1-80 | 80 | [4800.0, 120.0, 7.0, 0.1, 0.01] | 0 | 0 | [150.58, 250.0, 450.0, 1150.0, 2470.0] | 0 | 0
Siemens NH-2-1000 | Siemens NH-2-1000 | 1000 | [4800.0, 120.0, 7.0, 0.1, 0.004] | 0 | 0 | [1900.0, 3500.0, 8400.0, 24000.0, 52000.0] | 0 | 0
Siemens NH-2-200 | Siemens NH-2-200 | 200 | [4800.0, 120.0, 7.0, 0.1, 0.004] | 0 | 0 | [280.0, 650.0, 1200.0, 3000.0, 7000.0] | 0 | 0
Siemens NH-2-224 | Siemens NH-2-224 | 224 | [4800.0, 120.0, 7.0, 0.2, 0.04, 0.004] | 0 | 0 | [400.0, 750.0, 1453.0, 3025.0, 4315.0, 7600.0] | 0 | 0
Siemens NH-2-250 | Siemens NH-2-250 | 250 | [4800.0, 120.0, 7.0, 0.1, 0.004] | 0 | 0 | [450.0, 800.0, 1650.0, 4000.0, 8500.0] | 0 | 0
Siemens NH-2-315 | Siemens NH-2-315 | 315 | [4800.0, 120.0, 7.0, 0.1, 0.004] | 0 | 0 | [550.0, 920.0, 1900.0, 5000.0, 11000.0] | 0 | 0
Siemens NH-2-355 | Siemens NH-2-355 | 355 | [4800.0, 120.0, 6.0, 0.1, 0.004] | 0 | 0 | [650.0, 1116.27, 2350.0, 5840.0, 12790.0] | 0 | 0
Siemens NH-2-400 | Siemens NH-2-400 | 400 | [4800.0, 120.0, 7.0, 0.1, 0.004] | 0 | 0 | [720.0, 1350.0, 2800.0, 6500.0, 15000.0] | 0 | 0
Siemens NH-2-425 | Siemens NH-2-425 | 425 | [4800.0, 120.0, 7.0, 0.1, 0.004] | 0 | 0 | [850.0, 1500.0, 3050.0, 7500.0, 16500.0] | 0 | 0
Siemens NH-2-630 | Siemens NH-2-630 | 630 | [4800.0, 120.0, 7.0, 0.1, 0.004] | 0 | 0 | [1200.0, 2000.0, 4800.0, 12000.0, 26000.0] | 0 | 0

## dtypes
| element | column | dtype
0 | bus | name | object
1 | bus | vn_kv | float64
2 | bus | type | object
3 | bus | zone | object
4 | bus | in_service | bool
5 | load | name | object
6 | load | bus | uint32
7 | load | p_mw | float64
8 | load | q_mvar | float64
9 | load | const_z_percent | float64
10 | load | const_i_percent | float64
11 | load | sn_mva | float64
12 | load | scaling | float64
13 | load | in_service | bool
14 | load | type | object
15 | ext_grid | name | object
16 | ext_grid | bus | uint32
17 | ext_grid | vm_pu | float64
18 | ext_grid | va_degree | float64
19 | ext_grid | slack_weight | float64
20 | ext_grid | in_service | bool
21 | line | name | object
22 | line | std_type | object
23 | line | from_bus | uint32
24 | line | to_bus | uint32
25 | line | length_km | float64
26 | line | r_ohm_per_km | float64
27 | line | x_ohm_per_km | float64
28 | line | c_nf_per_km | float64
29 | line | g_us_per_km | float64
30 | line | max_i_ka | float64
31 | line | df | float64
32 | line | parallel | uint32
33 | line | type | object
34 | line | in_service | bool
35 | trafo | name | object
36 | trafo | std_type | object
37 | trafo | hv_bus | uint32
38 | trafo | lv_bus | uint32
39 | trafo | sn_mva | float64
40 | trafo | vn_hv_kv | float64
41 | trafo | vn_lv_kv | float64
42 | trafo | vk_percent | float64
43 | trafo | vkr_percent | float64
44 | trafo | pfe_kw | float64
45 | trafo | i0_percent | float64
46 | trafo | shift_degree | float64
47 | trafo | tap_side | object
48 | trafo | tap_neutral | int32
49 | trafo | tap_min | int32
50 | trafo | tap_max | int32
51 | trafo | tap_step_percent | float64
52 | trafo | tap_step_degree | float64
53 | trafo | tap_pos | int32
54 | trafo | tap_phase_shifter | bool
55 | trafo | parallel | uint32
56 | trafo | df | float64
57 | trafo | in_service | bool
58 | line_geodata | coords | object
59 | bus_geodata | x | float64
60 | bus_geodata | y | float64
61 | bus_geodata | coords | object

## parameters
| version | format_version | converged | OPF_converged | name | f_hz | sn_mva
0 | 2.14.6 | 2.14.0 | FALSE | FALSE |  | 50 | 1