## bus
| name | vn_kv | type | zone | in_service
0 | bus_LV_4005-9_0_3_node_0 | 0.4 | n |  | TRUE
1 | bus_LV_4005-9_0_3_node_2 | 0.4 | n |  | TRUE
2 | bus_LV_4005-9_0_3_node_4 | 0.4 | n |  | TRUE
3 | bus_LV_4005-9_0_3_node_5 | 0.4 | n |  | TRUE
4 | bus_LV_4005-9_0_3_node_3 | 0.4 | n |  | TRUE
5 | bus_LV_4005-9_0_3_node_29 | 0.4 | n |  | TRUE
6 | bus_LV_4005-9_0_3_node_17 | 0.4 | n |  | TRUE
7 | bus_LV_4005-9_0_3_node_65 | 0.4 | n |  | TRUE
8 | bus_LV_4005-9_0_3_node_15 | 0.4 | n |  | TRUE
9 | bus_LV_4005-9_0_3_node_66 | 0.4 | n |  | TRUE
10 | bus_LV_4005-9_0_3_node_63 | 0.4 | n |  | TRUE
11 | bus_LV_4005-9_0_3_node_6 | 0.4 | n |  | TRUE
12 | bus_LV_4005-9_0_3_node_7 | 0.4 | n |  | TRUE
13 | bus_LV_4005-9_0_3_node_8 | 0.4 | n |  | TRUE
14 | bus_LV_4005-9_0_3_node_9 | 0.4 | n |  | TRUE
15 | bus_LV_4005-9_0_3_node_10 | 0.4 | n |  | TRUE
16 | bus_LV_4005-9_0_3_node_11 | 0.4 | n |  | TRUE
17 | bus_LV_4005-9_0_3_node_14 | 0.4 | n |  | TRUE
18 | bus_LV_4005-9_0_3_node_60 | 0.4 | n |  | TRUE
19 | bus_LV_4005-9_0_3_node_16 | 0.4 | n |  | TRUE
20 | bus_LV_4005-9_0_3_node_12 | 0.4 | n |  | TRUE
21 | bus_LV_4005-9_0_3_node_73 | 0.4 | n |  | TRUE
22 | bus_LV_4005-9_0_3_node_68 | 0.4 | n |  | TRUE
23 | bus_LV_4005-9_0_3_node_90 | 0.4 | n |  | TRUE
24 | bus_LV_4005-9_0_3_node_67 | 0.4 | n |  | TRUE
25 | bus_LV_4005-9_0_3_node_13 | 0.4 | n |  | TRUE
26 | bus_LV_4005-9_0_3_node_62 | 0.4 | n |  | TRUE
27 | bus_LV_4005-9_0_3_node_23 | 0.4 | n |  | TRUE
28 | bus_LV_4005-9_0_3_node_18 | 0.4 | n |  | TRUE
29 | bus_LV_4005-9_0_3_node_19 | 0.4 | n |  | TRUE
30 | bus_LV_4005-9_0_3_node_20 | 0.4 | n |  | TRUE
31 | bus_LV_4005-9_0_3_node_21 | 0.4 | n |  | TRUE
32 | bus_LV_4005-9_0_3_node_22 | 0.4 | n |  | TRUE
33 | bus_LV_4005-9_0_3_node_24 | 0.4 | n |  | TRUE
34 | bus_LV_4005-9_0_3_node_39 | 0.4 | n |  | TRUE
35 | bus_LV_4005-9_0_3_node_38 | 0.4 | n |  | TRUE
36 | bus_LV_4005-9_0_3_node_25 | 0.4 | n |  | TRUE
37 | bus_LV_4005-9_0_3_node_40 | 0.4 | n |  | TRUE
38 | bus_LV_4005-9_0_3_node_37 | 0.4 | n |  | TRUE
39 | bus_LV_4005-9_0_3_node_26 | 0.4 | n |  | TRUE
40 | bus_LV_4005-9_0_3_node_27 | 0.4 | n |  | TRUE
41 | bus_LV_4005-9_0_3_node_28 | 0.4 | n |  | TRUE
42 | bus_LV_4005-9_0_3_node_33 | 0.4 | n |  | TRUE
43 | bus_LV_4005-9_0_3_node_32 | 0.4 | n |  | TRUE
44 | bus_LV_4005-9_0_3_node_34 | 0.4 | n |  | TRUE
45 | bus_LV_4005-9_0_3_node_35 | 0.4 | n |  | TRUE
46 | bus_LV_4005-9_0_3_node_36 | 0.4 | n |  | TRUE
47 | bus_LV_4005-9_0_3_node_41 | 0.4 | n |  | TRUE
48 | bus_LV_4005-9_0_3_node_42 | 0.4 | n |  | TRUE
49 | bus_LV_4005-9_0_3_node_43 | 0.4 | n |  | TRUE
50 | bus_LV_4005-9_0_3_node_61 | 0.4 | n |  | TRUE
51 | bus_LV_4005-9_0_3_node_46 | 0.4 | n |  | TRUE
52 | bus_LV_4005-9_0_3_node_44 | 0.4 | n |  | TRUE
53 | bus_LV_4005-9_0_3_node_57 | 0.4 | n |  | TRUE
54 | bus_LV_4005-9_0_3_node_115 | 0.4 | n |  | TRUE
55 | bus_LV_4005-9_0_3_node_48 | 0.4 | n |  | TRUE
56 | bus_LV_4005-9_0_3_node_52 | 0.4 | n |  | TRUE
57 | bus_LV_4005-9_0_3_node_54 | 0.4 | n |  | TRUE
58 | bus_LV_4005-9_0_3_node_49 | 0.4 | n |  | TRUE
59 | bus_LV_4005-9_0_3_node_50 | 0.4 | n |  | TRUE
60 | bus_LV_4005-9_0_3_node_118 | 0.4 | n |  | TRUE
61 | bus_LV_4005-9_0_3_node_53 | 0.4 | n |  | TRUE
62 | bus_LV_4005-9_0_3_node_55 | 0.4 | n |  | TRUE
63 | bus_LV_4005-9_0_3_node_51 | 0.4 | n |  | TRUE
64 | bus_LV_4005-9_0_3_node_75 | 0.4 | n |  | TRUE
65 | bus_LV_4005-9_0_3_node_74 | 0.4 | n |  | TRUE
66 | bus_LV_4005-9_0_3_node_76 | 0.4 | n |  | TRUE
67 | bus_LV_4005-9_0_3_node_77 | 0.4 | n |  | TRUE
68 | bus_LV_4005-9_0_3_node_78 | 0.4 | n |  | TRUE
69 | bus_LV_4005-9_0_3_node_80 | 0.4 | n |  | TRUE
70 | bus_LV_4005-9_0_3_node_114 | 0.4 | n |  | TRUE
71 | bus_LV_4005-9_0_3_node_59 | 0.4 | n |  | TRUE
72 | bus_LV_4005-9_0_3_node_79 | 0.4 | n |  | TRUE
73 | bus_LV_4005-9_0_3_node_81 | 0.4 | n |  | TRUE
74 | bus_LV_4005-9_0_3_node_56 | 0.4 | n |  | TRUE
75 | bus_LV_4005-9_0_3_node_72 | 0.4 | n |  | TRUE
76 | bus_LV_4005-9_0_3_node_117 | 0.4 | n |  | TRUE
77 | bus_LV_4005-9_0_3_node_69 | 0.4 | n |  | TRUE
78 | bus_LV_4005-9_0_3_node_70 | 0.4 | n |  | TRUE
79 | bus_LV_4005-9_0_3_node_92 | 0.4 | n |  | TRUE
80 | bus_LV_4005-9_0_3_node_93 | 0.4 | n |  | TRUE
81 | bus_LV_4005-9_0_3_node_88 | 0.4 | n |  | TRUE
82 | bus_LV_4005-9_0_3_node_101 | 0.4 | n |  | TRUE
83 | bus_LV_4005-9_0_3_node_103 | 0.4 | n |  | TRUE
84 | bus_LV_4005-9_0_3_node_104 | 0.4 | n |  | TRUE
85 | bus_LV_4005-9_0_3_node_94 | 0.4 | n |  | TRUE
86 | bus_LV_4005-9_0_3_node_95 | 0.4 | n |  | TRUE
87 | bus_LV_4005-9_0_3_node_96 | 0.4 | n |  | TRUE
88 | bus_LV_4005-9_0_3_node_99 | 0.4 | n |  | TRUE
89 | bus_LV_4005-9_0_3_node_100 | 0.4 | n |  | TRUE
90 | bus_LV_4005-9_0_3_node_102 | 0.4 | n |  | TRUE
91 | bus_LV_4005-9_0_3_node_98 | 0.4 | n |  | TRUE
92 | bus_LV_4005-9_0_3_node_105 | 0.4 | n |  | TRUE
93 | bus_LV_4005-9_0_3_node_106 | 0.4 | n |  | TRUE
94 | bus_LV_4005-9_0_3_node_71 | 0.4 | n |  | TRUE
95 | bus_LV_4005-9_0_3_node_85 | 0.4 | n |  | TRUE
96 | bus_LV_4005-9_0_3_node_82 | 0.4 | n |  | TRUE
97 | bus_LV_4005-9_0_3_node_83 | 0.4 | n |  | TRUE
98 | bus_LV_4005-9_0_3_node_84 | 0.4 | n |  | TRUE
99 | bus_LV_4005-9_0_3_node_89 | 0.4 | n |  | TRUE
100 | bus_LV_4005-9_0_3_node_111 | 0.4 | n |  | TRUE
101 | bus_LV_4005-9_0_3_node_86 | 0.4 | n |  | TRUE
102 | bus_LV_4005-9_0_3_node_87 | 0.4 | n |  | TRUE
103 | bus_LV_4005-9_0_3_node_91 | 0.4 | n |  | TRUE
104 | bus_LV_4005-9_0_3_node_109 | 0.4 | n |  | TRUE
105 | bus_LV_4005-9_0_3_node_108 | 0.4 | n |  | TRUE
106 | bus_LV_4005-9_0_3_node_107 | 0.4 | n |  | TRUE
107 | bus_LV_4005-9_0_3_node_110 | 0.4 | n |  | TRUE
108 | bus_LV_4005-9_0_3_node_112 | 0.4 | n |  | TRUE
109 | bus_LV_4005-9_0_3_node_113 | 0.4 | n |  | TRUE
110 | bus_LV_4005-9_0_3_node_97 | 0.4 | n |  | TRUE
111 | bus_MV_390_0_node_80 | 20 | n |  | TRUE

## load
| name | bus | p_mw | q_mvar | const_z_percent | const_i_percent | sn_mva | scaling | in_service | type
0 | LV_4005-9_0_3_load_0 | 0 | 0.015456 | 0.0038735 | 0 | 0 |  | 1 | TRUE | wye
1 | LV_4005-9_0_3_load_2 | 1 | 0.014988 | 0.0037563 | 0 | 0 |  | 1 | TRUE | wye
2 | LV_4005-9_0_3_load_3 | 4 | 0.0031038 | 0.0007779 | 0 | 0 |  | 1 | TRUE | wye
3 | LV_4005-9_0_3_load_29 | 5 | 0.0039364 | 0.00098657 | 0 | 0 |  | 1 | TRUE | wye
4 | LV_4005-9_0_3_load_15 | 8 | 0.0035271 | 0.00088397 | 0 | 0 |  | 1 | TRUE | wye
5 | LV_4005-9_0_3_load_66 | 9 | 0.0038165 | 0.00095649 | 0 | 0 |  | 1 | TRUE | wye
6 | LV_4005-9_0_3_load_63 | 10 | 0.0086601 | 0.0021704 | 0 | 0 |  | 1 | TRUE | wye
7 | LV_4005-9_0_3_load_6 | 11 | 0.0058251 | 0.0014599 | 0 | 0 |  | 1 | TRUE | wye
8 | LV_4005-9_0_3_load_7 | 12 | 0.0029175 | 0.00073121 | 0 | 0 |  | 1 | TRUE | wye
9 | LV_4005-9_0_3_load_9 | 14 | 0.0019528 | 0.00048943 | 0 | 0 |  | 1 | TRUE | wye
10 | LV_4005-9_0_3_load_10 | 15 | 0.0061299 | 0.0015363 | 0 | 0 |  | 1 | TRUE | wye
11 | LV_4005-9_0_3_load_16 | 19 | 0.0033118 | 0.00083002 | 0 | 0 |  | 1 | TRUE | wye
12 | LV_4005-9_0_3_load_12 | 20 | 0.0064138 | 0.0016075 | 0 | 0 |  | 1 | TRUE | wye
13 | LV_4005-9_0_3_load_73 | 21 | 0.0040881 | 0.0010246 | 0 | 0 |  | 1 | TRUE | wye
14 | LV_4005-9_0_3_load_68 | 22 | 0.0013293 | 0.00033316 | 0 | 0 |  | 1 | TRUE | wye
15 | LV_4005-9_0_3_load_90 | 23 | 0.0013131 | 0.00032908 | 0 | 0 |  | 1 | TRUE | wye
16 | LV_4005-9_0_3_load_67 | 24 | 0.0023776 | 0.00059587 | 0 | 0 |  | 1 | TRUE | wye
17 | LV_4005-9_0_3_load_13 | 25 | 0.0052202 | 0.0013083 | 0 | 0 |  | 1 | TRUE | wye
18 | LV_4005-9_0_3_load_62 | 26 | 0.0049594 | 0.0012429 | 0 | 0 |  | 1 | TRUE | wye
19 | LV_4005-9_0_3_load_23 | 27 | 0.0032598 | 0.000817 | 0 | 0 |  | 1 | TRUE | wye
20 | LV_4005-9_0_3_load_18 | 28 | 0.0016871 | 0.00042283 | 0 | 0 |  | 1 | TRUE | wye
21 | LV_4005-9_0_3_load_19 | 29 | 0.0018355 | 0.00046002 | 0 | 0 |  | 1 | TRUE | wye
22 | LV_4005-9_0_3_load_21 | 31 | 0.0017236 | 0.00043198 | 0 | 0 |  | 1 | TRUE | wye
23 | LV_4005-9_0_3_load_24 | 33 | 0.0014696 | 0.00036831 | 0 | 0 |  | 1 | TRUE | wye
24 | LV_4005-9_0_3_load_39 | 34 | 0.0030009 | 0.00075209 | 0 | 0 |  | 1 | TRUE | wye
25 | LV_4005-9_0_3_load_38 | 35 | 0.00465 | 0.0011654 | 0 | 0 |  | 1 | TRUE | wye
26 | LV_4005-9_0_3_load_25 | 36 | 0.0011833 | 0.00029657 | 0 | 0 |  | 1 | TRUE | wye
27 | LV_4005-9_0_3_load_40 | 37 | 0.0030913 | 0.00077476 | 0 | 0 |  | 1 | TRUE | wye
28 | LV_4005-9_0_3_load_26 | 39 | 0.0015524 | 0.00038907 | 0 | 0 |  | 1 | TRUE | wye
29 | LV_4005-9_0_3_load_27 | 40 | 0.0015768 | 0.00039518 | 0 | 0 |  | 1 | TRUE | wye
30 | LV_4005-9_0_3_load_28 | 41 | 0.0015769 | 0.00039521 | 0 | 0 |  | 1 | TRUE | wye
31 | LV_4005-9_0_3_load_33 | 42 | 0.0026809 | 0.00067189 | 0 | 0 |  | 1 | TRUE | wye
32 | LV_4005-9_0_3_load_32 | 43 | 0.0018962 | 0.00047522 | 0 | 0 |  | 1 | TRUE | wye
33 | LV_4005-9_0_3_load_34 | 44 | 0.0023636 | 0.00059237 | 0 | 0 |  | 1 | TRUE | wye
34 | LV_4005-9_0_3_load_35 | 45 | 0.0023295 | 0.00058382 | 0 | 0 |  | 1 | TRUE | wye
35 | LV_4005-9_0_3_load_36 | 46 | 0.0019761 | 0.00049525 | 0 | 0 |  | 1 | TRUE | wye
36 | LV_4005-9_0_3_load_61 | 50 | 0.0041119 | 0.0010305 | 0 | 0 |  | 1 | TRUE | wye
37 | LV_4005-9_0_3_load_46 | 51 | 0.0095821 | 0.0024015 | 0 | 0 |  | 1 | TRUE | wye
38 | LV_4005-9_0_3_load_44 | 52 | 0.01085 | 0.0027193 | 0 | 0 |  | 1 | TRUE | wye
39 | LV_4005-9_0_3_load_115 | 54 | 0.010386 | 0.0026031 | 0 | 0 |  | 1 | TRUE | wye
40 | LV_4005-9_0_3_load_54 | 57 | 0.012517 | 0.0031372 | 0 | 0 |  | 1 | TRUE | wye
41 | LV_4005-9_0_3_load_49 | 58 | 0.014655 | 0.003673 | 0 | 0 |  | 1 | TRUE | wye
42 | LV_4005-9_0_3_load_118 | 60 | 0.016084 | 0.004031 | 0 | 0 |  | 1 | TRUE | wye
43 | LV_4005-9_0_3_load_75 | 64 | 0.01184 | 0.0029674 | 0 | 0 |  | 1 | TRUE | wye
44 | LV_4005-9_0_3_load_74 | 65 | 0.004931 | 0.0012358 | 0 | 0 |  | 1 | TRUE | wye
45 | LV_4005-9_0_3_load_76 | 66 | 0.001972 | 0.00049423 | 0 | 0 |  | 1 | TRUE | wye
46 | LV_4005-9_0_3_load_77 | 67 | 0.002024 | 0.00050727 | 0 | 0 |  | 1 | TRUE | wye
47 | LV_4005-9_0_3_load_80 | 69 | 0.0015481 | 0.000388 | 0 | 0 |  | 1 | TRUE | wye
48 | LV_4005-9_0_3_load_114 | 70 | 0.0014181 | 0.00035542 | 0 | 0 |  | 1 | TRUE | wye
49 | LV_4005-9_0_3_load_59 | 71 | 0.013863 | 0.0034745 | 0 | 0 |  | 1 | TRUE | wye
50 | LV_4005-9_0_3_load_79 | 72 | 0.0016857 | 0.00042247 | 0 | 0 |  | 1 | TRUE | wye
51 | LV_4005-9_0_3_load_81 | 73 | 0.0019771 | 0.00049552 | 0 | 0 |  | 1 | TRUE | wye
52 | LV_4005-9_0_3_load_56 | 74 | 0.014786 | 0.0037058 | 0 | 0 |  | 1 | TRUE | wye
53 | LV_4005-9_0_3_load_72 | 75 | 0.0010017 | 0.00025104 | 0 | 0 |  | 1 | TRUE | wye
54 | LV_4005-9_0_3_load_117 | 76 | 0.0032066 | 0.00080364 | 0 | 0 |  | 1 | TRUE | wye
55 | LV_4005-9_0_3_load_69 | 77 | 0.0018121 | 0.00045417 | 0 | 0 |  | 1 | TRUE | wye
56 | LV_4005-9_0_3_load_70 | 78 | 0.0058016 | 0.001454 | 0 | 0 |  | 1 | TRUE | wye
57 | LV_4005-9_0_3_load_92 | 79 | 0.0010056 | 0.00025204 | 0 | 0 |  | 1 | TRUE | wye
58 | LV_4005-9_0_3_load_93 | 80 | 0.001169 | 0.00029298 | 0 | 0 |  | 1 | TRUE | wye
59 | LV_4005-9_0_3_load_104 | 84 | 0.0020254 | 0.00050761 | 0 | 0 |  | 1 | TRUE | wye
60 | LV_4005-9_0_3_load_94 | 85 | 0.0013299 | 0.0003333 | 0 | 0 |  | 1 | TRUE | wye
61 | LV_4005-9_0_3_load_95 | 86 | 0.0012996 | 0.00032571 | 0 | 0 |  | 1 | TRUE | wye
62 | LV_4005-9_0_3_load_96 | 87 | 0.0012027 | 0.00030142 | 0 | 0 |  | 1 | TRUE | wye
63 | LV_4005-9_0_3_load_99 | 88 | 0.00077632 | 0.00019456 | 0 | 0 |  | 1 | TRUE | wye
64 | LV_4005-9_0_3_load_100 | 89 | 0.0024972 | 0.00062587 | 0 | 0 |  | 1 | TRUE | wye
65 | LV_4005-9_0_3_load_102 | 90 | 0.00776 | 0.0019448 | 0 | 0 |  | 1 | TRUE | wye
66 | LV_4005-9_0_3_load_98 | 91 | 0.0054785 | 0.001373 | 0 | 0 |  | 1 | TRUE | wye
67 | LV_4005-9_0_3_load_105 | 92 | 0.00060471 | 0.00015156 | 0 | 0 |  | 1 | TRUE | wye
68 | LV_4005-9_0_3_load_106 | 93 | 0.0068141 | 0.0017078 | 0 | 0 |  | 1 | TRUE | wye
69 | LV_4005-9_0_3_load_71 | 94 | 0.0012236 | 0.00030667 | 0 | 0 |  | 1 | TRUE | wye
70 | LV_4005-9_0_3_load_85 | 95 | 0.001026 | 0.00025714 | 0 | 0 |  | 1 | TRUE | wye
71 | LV_4005-9_0_3_load_83 | 97 | 0.014436 | 0.0036181 | 0 | 0 |  | 1 | TRUE | wye
72 | LV_4005-9_0_3_load_84 | 98 | 0.0015667 | 0.00039266 | 0 | 0 |  | 1 | TRUE | wye
73 | LV_4005-9_0_3_load_89 | 99 | 0.002001 | 0.00050151 | 0 | 0 |  | 1 | TRUE | wye
74 | LV_4005-9_0_3_load_86 | 101 | 0.0015699 | 0.00039345 | 0 | 0 |  | 1 | TRUE | wye
75 | LV_4005-9_0_3_load_87 | 102 | 0.0017305 | 0.0004337 | 0 | 0 |  | 1 | TRUE | wye
76 | LV_4005-9_0_3_load_91 | 103 | 0.0011432 | 0.00028651 | 0 | 0 |  | 1 | TRUE | wye
77 | LV_4005-9_0_3_load_109 | 104 | 0.0038218 | 0.00095783 | 0 | 0 |  | 1 | TRUE | wye
78 | LV_4005-9_0_3_load_108 | 105 | 0.000916 | 0.00022957 | 0 | 0 |  | 1 | TRUE | wye
79 | LV_4005-9_0_3_load_107 | 106 | 0.0084152 | 0.002109 | 0 | 0 |  | 1 | TRUE | wye
80 | LV_4005-9_0_3_load_110 | 107 | 0.0013377 | 0.00033527 | 0 | 0 |  | 1 | TRUE | wye
81 | LV_4005-9_0_3_load_112 | 108 | 0.0016255 | 0.00040739 | 0 | 0 |  | 1 | TRUE | wye
82 | LV_4005-9_0_3_load_113 | 109 | 0.00062673 | 0.00015707 | 0 | 0 |  | 1 | TRUE | wye

## ext_grid
| name | bus | vm_pu | va_degree | slack_weight | in_service
0 |  | 16 | 1 | 0 | 1 | TRUE

## line
| name | std_type | from_bus | to_bus | length_km | r_ohm_per_km | x_ohm_per_km | c_nf_per_km | g_us_per_km | max_i_ka | df | parallel | type | in_service
0 | LV_4005-9_0_3_line_0 |  | 0 | 1 | 0.020173 | 0.125 | 0.08 | 261 | 0 | 0.364 | 1 | 1 | cs | TRUE
1 | LV_4005-9_0_3_line_1 |  | 1 | 2 | 0.034051 | 0.125 | 0.08 | 261 | 0 | 0.364 | 1 | 1 | cs | TRUE
2 | LV_4005-9_0_3_line_2 |  | 1 | 3 | 0.02847 | 0.125 | 0.08 | 261 | 0 | 0.364 | 1 | 1 | cs | TRUE
3 | LV_4005-9_0_3_line_3 |  | 2 | 6 | 0.007034 | 0.125 | 0.08 | 261 | 0 | 0.364 | 1 | 1 | cs | TRUE
4 | LV_4005-9_0_3_line_4 |  | 2 | 5 | 0.011586 | 0.125 | 0.08 | 261 | 0 | 0.364 | 1 | 1 | cs | TRUE
5 | LV_4005-9_0_3_line_5 |  | 3 | 7 | 0.009276 | 0.125 | 0.08 | 261 | 0 | 0.364 | 1 | 1 | cs | TRUE
6 | LV_4005-9_0_3_line_6 |  | 4 | 5 | 0.018849 | 0.125 | 0.08 | 261 | 0 | 0.364 | 1 | 1 | cs | TRUE
7 | LV_4005-9_0_3_line_7 |  | 6 | 8 | 0.0020214 | 0.125 | 0.08 | 261 | 0 | 0.364 | 1 | 1 | cs | TRUE
8 | LV_4005-9_0_3_line_8 |  | 7 | 9 | 0.018371 | 0.125 | 0.08 | 261 | 0 | 0.364 | 1 | 1 | cs | TRUE
9 | LV_4005-9_0_3_line_9 |  | 7 | 10 | 0.044079 | 0.125 | 0.08 | 261 | 0 | 0.364 | 1 | 1 | cs | TRUE
10 | LV_4005-9_0_3_line_10 |  | 8 | 25 | 0.023499 | 0.125 | 0.08 | 261 | 0 | 0.364 | 1 | 1 | cs | TRUE
11 | LV_4005-9_0_3_line_11 |  | 10 | 76 | 0.039309 | 0.125 | 0.08 | 261 | 0 | 0.364 | 1 | 1 | cs | TRUE
12 | LV_4005-9_0_3_line_12 |  | 11 | 12 | 0.0018972 | 0.125 | 0.08 | 261 | 0 | 0.364 | 1 | 2 | cs | TRUE
13 | LV_4005-9_0_3_line_13 |  | 11 | 13 | 0.021214 | 0.125 | 0.08 | 261 | 0 | 0.364 | 1 | 2 | cs | TRUE
14 | LV_4005-9_0_3_line_14 |  | 12 | 14 | 0.020355 | 0.125 | 0.08 | 261 | 0 | 0.364 | 1 | 2 | cs | TRUE
15 | LV_4005-9_0_3_line_15 |  | 13 | 15 | 0.017965 | 0.125 | 0.08 | 261 | 0 | 0.364 | 1 | 1 | cs | TRUE
16 | LV_4005-9_0_3_line_16 |  | 13 | 16 | 0.014665 | 0.125 | 0.08 | 261 | 0 | 0.364 | 1 | 2 | cs | TRUE
17 | LV_4005-9_0_3_line_17 |  | 14 | 17 | 0.0047696 | 0.125 | 0.08 | 261 | 0 | 0.364 | 1 | 2 | cs | TRUE
18 | LV_4005-9_0_3_line_18 |  | 16 | 18 | 0.024772 | 0.125 | 0.08 | 261 | 0 | 0.364 | 1 | 1 | cs | TRUE
19 | LV_4005-9_0_3_line_19 |  | 17 | 19 | 0.0056943 | 0.125 | 0.08 | 261 | 0 | 0.364 | 1 | 2 | cs | TRUE
20 | LV_4005-9_0_3_line_20 |  | 17 | 20 | 0.017867 | 0.125 | 0.08 | 261 | 0 | 0.364 | 1 | 1 | cs | TRUE
21 | LV_4005-9_0_3_line_21 |  | 18 | 21 | 0.024143 | 0.125 | 0.08 | 261 | 0 | 0.364 | 1 | 1 | cs | TRUE
22 | LV_4005-9_0_3_line_22 |  | 19 | 26 | 0.020181 | 0.125 | 0.08 | 261 | 0 | 0.364 | 1 | 2 | cs | TRUE
23 | LV_4005-9_0_3_line_23 |  | 20 | 25 | 0.029465 | 0.125 | 0.08 | 261 | 0 | 0.364 | 1 | 1 | cs | TRUE
24 | LV_4005-9_0_3_line_24 |  | 21 | 75 | 0.018249 | 0.125 | 0.08 | 261 | 0 | 0.364 | 1 | 1 | cs | TRUE
25 | LV_4005-9_0_3_line_25 |  | 22 | 23 | 0.053037 | 0.125 | 0.08 | 261 | 0 | 0.364 | 1 | 1 | cs | TRUE
26 | LV_4005-9_0_3_line_26 |  | 22 | 24 | 0.011767 | 0.125 | 0.08 | 261 | 0 | 0.364 | 1 | 1 | cs | TRUE
27 | LV_4005-9_0_3_line_27 |  | 23 | 81 | 0.010026 | 0.125 | 0.08 | 261 | 0 | 0.364 | 1 | 1 | cs | TRUE
28 | LV_4005-9_0_3_line_28 |  | 23 | 79 | 0.01652 | 0.125 | 0.08 | 261 | 0 | 0.364 | 1 | 1 | cs | TRUE
29 | LV_4005-9_0_3_line_29 |  | 24 | 77 | 0.01216 | 0.125 | 0.08 | 261 | 0 | 0.364 | 1 | 1 | cs | TRUE
30 | LV_4005-9_0_3_line_30 |  | 26 | 27 | 0.015302 | 0.125 | 0.08 | 261 | 0 | 0.364 | 1 | 2 | cs | TRUE
31 | LV_4005-9_0_3_line_31 |  | 27 | 30 | 0.0095097 | 0.125 | 0.08 | 261 | 0 | 0.364 | 1 | 2 | cs | TRUE
32 | LV_4005-9_0_3_line_32 |  | 28 | 29 | 0.01097 | 0.125 | 0.08 | 261 | 0 | 0.364 | 1 | 1 | cs | TRUE
33 | LV_4005-9_0_3_line_33 |  | 28 | 30 | 0.013675 | 0.125 | 0.08 | 261 | 0 | 0.364 | 1 | 1 | cs | TRUE
34 | LV_4005-9_0_3_line_34 |  | 29 | 31 | 0.018826 | 0.125 | 0.08 | 261 | 0 | 0.364 | 1 | 1 | cs | TRUE
35 | LV_4005-9_0_3_line_35 |  | 30 | 32 | 0.011778 | 0.125 | 0.08 | 261 | 0 | 0.364 | 1 | 2 | cs | TRUE
36 | LV_4005-9_0_3_line_36 |  | 31 | 33 | 0.022425 | 0.125 | 0.08 | 261 | 0 | 0.364 | 1 | 1 | cs | TRUE
37 | LV_4005-9_0_3_line_37 |  | 32 | 34 | 0.0053833 | 0.125 | 0.08 | 261 | 0 | 0.364 | 1 | 1 | cs | TRUE
38 | LV_4005-9_0_3_line_38 |  | 32 | 35 | 0.020842 | 0.125 | 0.08 | 261 | 0 | 0.364 | 1 | 1 | cs | TRUE
39 | LV_4005-9_0_3_line_39 |  | 33 | 36 | 0.0097537 | 0.125 | 0.08 | 261 | 0 | 0.364 | 1 | 1 | cs | TRUE
40 | LV_4005-9_0_3_line_40 |  | 34 | 37 | 0.029879 | 0.125 | 0.08 | 261 | 0 | 0.364 | 1 | 1 | cs | TRUE
41 | LV_4005-9_0_3_line_41 |  | 35 | 38 | 0.014433 | 0.125 | 0.08 | 261 | 0 | 0.364 | 1 | 1 | cs | TRUE
42 | LV_4005-9_0_3_line_42 |  | 36 | 39 | 0.010962 | 0.125 | 0.08 | 261 | 0 | 0.364 | 1 | 1 | cs | TRUE
43 | LV_4005-9_0_3_line_43 |  | 37 | 47 | 0.014823 | 0.125 | 0.08 | 261 | 0 | 0.364 | 1 | 1 | cs | TRUE
44 | LV_4005-9_0_3_line_44 |  | 38 | 46 | 0.022203 | 0.125 | 0.08 | 261 | 0 | 0.364 | 1 | 1 | cs | TRUE
45 | LV_4005-9_0_3_line_45 |  | 39 | 40 | 0.0159 | 0.125 | 0.08 | 261 | 0 | 0.364 | 1 | 1 | cs | TRUE
46 | LV_4005-9_0_3_line_46 |  | 40 | 41 | 0.0075519 | 0.125 | 0.08 | 261 | 0 | 0.364 | 1 | 1 | cs | TRUE
47 | LV_4005-9_0_3_line_47 |  | 42 | 43 | 0.00016541 | 0.125 | 0.08 | 261 | 0 | 0.364 | 1 | 1 | cs | TRUE
48 | LV_4005-9_0_3_line_48 |  | 43 | 44 | 0.029778 | 0.125 | 0.08 | 261 | 0 | 0.364 | 1 | 1 | cs | TRUE
49 | LV_4005-9_0_3_line_49 |  | 44 | 45 | 0.029338 | 0.125 | 0.08 | 261 | 0 | 0.364 | 1 | 1 | cs | TRUE
50 | LV_4005-9_0_3_line_50 |  | 45 | 46 | 0.023002 | 0.125 | 0.08 | 261 | 0 | 0.364 | 1 | 1 | cs | TRUE
51 | LV_4005-9_0_3_line_51 |  | 47 | 48 | 0.013549 | 0.125 | 0.08 | 261 | 0 | 0.364 | 1 | 1 | cs | TRUE
52 | LV_4005-9_0_3_line_52 |  | 47 | 49 | 0.01002 | 0.125 | 0.08 | 261 | 0 | 0.364 | 1 | 1 | cs | TRUE
53 | LV_4005-9_0_3_line_53 |  | 48 | 50 | 0.0042302 | 0.125 | 0.08 | 261 | 0 | 0.364 | 1 | 1 | cs | TRUE
54 | LV_4005-9_0_3_line_54 |  | 49 | 51 | 0.030035 | 0.125 | 0.08 | 261 | 0 | 0.364 | 1 | 1 | cs | TRUE
55 | LV_4005-9_0_3_line_55 |  | 49 | 52 | 0.02104 | 0.125 | 0.08 | 261 | 0 | 0.364 | 1 | 1 | cs | TRUE
56 | LV_4005-9_0_3_line_56 |  | 50 | 53 | 0.018301 | 0.125 | 0.08 | 261 | 0 | 0.364 | 1 | 1 | cs | TRUE
57 | LV_4005-9_0_3_line_57 |  | 51 | 54 | 0.016282 | 0.125 | 0.08 | 261 | 0 | 0.364 | 1 | 1 | cs | TRUE
58 | LV_4005-9_0_3_line_58 |  | 53 | 62 | 0.02565 | 0.125 | 0.08 | 261 | 0 | 0.364 | 1 | 1 | cs | TRUE
59 | LV_4005-9_0_3_line_59 |  | 55 | 56 | 0.037683 | 0.125 | 0.08 | 261 | 0 | 0.364 | 1 | 1 | cs | TRUE
60 | LV_4005-9_0_3_line_60 |  | 55 | 57 | 0.015762 | 0.125 | 0.08 | 261 | 0 | 0.364 | 1 | 1 | cs | TRUE
61 | LV_4005-9_0_3_line_61 |  | 56 | 60 | 0.011257 | 0.125 | 0.08 | 261 | 0 | 0.364 | 1 | 1 | cs | TRUE
62 | LV_4005-9_0_3_line_62 |  | 56 | 61 | 0.015169 | 0.125 | 0.08 | 261 | 0 | 0.364 | 1 | 1 | cs | TRUE
63 | LV_4005-9_0_3_line_63 |  | 57 | 62 | 0.030409 | 0.125 | 0.08 | 261 | 0 | 0.364 | 1 | 1 | cs | TRUE
64 | LV_4005-9_0_3_line_64 |  | 58 | 59 | 0.0066255 | 0.125 | 0.08 | 261 | 0 | 0.364 | 1 | 1 | cs | TRUE
65 | LV_4005-9_0_3_line_65 |  | 59 | 63 | 0.030113 | 0.125 | 0.08 | 261 | 0 | 0.364 | 1 | 1 | cs | TRUE
66 | LV_4005-9_0_3_line_66 |  | 61 | 64 | 0.0061328 | 0.125 | 0.08 | 261 | 0 | 0.364 | 1 | 1 | cs | TRUE
67 | LV_4005-9_0_3_line_67 |  | 61 | 65 | 0.012665 | 0.125 | 0.08 | 261 | 0 | 0.364 | 1 | 1 | cs | TRUE
68 | LV_4005-9_0_3_line_68 |  | 62 | 74 | 0.015028 | 0.125 | 0.08 | 261 | 0 | 0.364 | 1 | 1 | cs | TRUE
69 | LV_4005-9_0_3_line_69 |  | 63 | 64 | 0.014993 | 0.125 | 0.08 | 261 | 0 | 0.364 | 1 | 1 | cs | TRUE
70 | LV_4005-9_0_3_line_70 |  | 65 | 71 | 0.026039 | 0.125 | 0.08 | 261 | 0 | 0.364 | 1 | 1 | cs | TRUE
71 | LV_4005-9_0_3_line_71 |  | 66 | 67 | 0.023008 | 0.125 | 0.08 | 261 | 0 | 0.364 | 1 | 1 | cs | TRUE
72 | LV_4005-9_0_3_line_72 |  | 66 | 68 | 0.020688 | 0.125 | 0.08 | 261 | 0 | 0.364 | 1 | 1 | cs | TRUE
73 | LV_4005-9_0_3_line_73 |  | 67 | 72 | 0.0065642 | 0.125 | 0.08 | 261 | 0 | 0.364 | 1 | 1 | cs | TRUE
74 | LV_4005-9_0_3_line_74 |  | 68 | 69 | 0.027624 | 0.125 | 0.08 | 261 | 0 | 0.364 | 1 | 1 | cs | TRUE
75 | LV_4005-9_0_3_line_75 |  | 69 | 70 | 0.021948 | 0.125 | 0.08 | 261 | 0 | 0.364 | 1 | 1 | cs | TRUE
76 | LV_4005-9_0_3_line_76 |  | 72 | 73 | 0.011675 | 0.125 | 0.08 | 261 | 0 | 0.364 | 1 | 1 | cs | TRUE
77 | LV_4005-9_0_3_line_77 |  | 73 | 96 | 0.012888 | 0.125 | 0.08 | 261 | 0 | 0.364 | 1 | 1 | cs | TRUE
78 | LV_4005-9_0_3_line_78 |  | 75 | 94 | 0.014097 | 0.125 | 0.08 | 261 | 0 | 0.364 | 1 | 1 | cs | TRUE
79 | LV_4005-9_0_3_line_79 |  | 77 | 78 | 0.0098493 | 0.125 | 0.08 | 261 | 0 | 0.364 | 1 | 1 | cs | TRUE
80 | LV_4005-9_0_3_line_80 |  | 79 | 80 | 0.026378 | 0.125 | 0.08 | 261 | 0 | 0.364 | 1 | 1 | cs | TRUE
81 | LV_4005-9_0_3_line_81 |  | 80 | 85 | 0.017463 | 0.125 | 0.08 | 261 | 0 | 0.364 | 1 | 1 | cs | TRUE
82 | LV_4005-9_0_3_line_82 |  | 81 | 103 | 0.013079 | 0.125 | 0.08 | 261 | 0 | 0.364 | 1 | 1 | cs | TRUE
83 | LV_4005-9_0_3_line_83 |  | 81 | 101 | 0.010306 | 0.125 | 0.08 | 261 | 0 | 0.364 | 1 | 1 | cs | TRUE
84 | LV_4005-9_0_3_line_84 |  | 82 | 83 | 0.008044 | 0.125 | 0.08 | 261 | 0 | 0.364 | 1 | 1 | cs | TRUE
85 | LV_4005-9_0_3_line_85 |  | 82 | 84 | 0.04461 | 0.125 | 0.08 | 261 | 0 | 0.364 | 1 | 1 | cs | TRUE
86 | LV_4005-9_0_3_line_86 |  | 83 | 104 | 0.025119 | 0.125 | 0.08 | 261 | 0 | 0.364 | 1 | 1 | cs | TRUE
87 | LV_4005-9_0_3_line_87 |  | 83 | 105 | 0.015517 | 0.125 | 0.08 | 261 | 0 | 0.364 | 1 | 1 | cs | TRUE
88 | LV_4005-9_0_3_line_88 |  | 84 | 92 | 0.0044536 | 0.125 | 0.08 | 261 | 0 | 0.364 | 1 | 1 | cs | TRUE
89 | LV_4005-9_0_3_line_89 |  | 85 | 86 | 0.019678 | 0.125 | 0.08 | 261 | 0 | 0.364 | 1 | 1 | cs | TRUE
90 | LV_4005-9_0_3_line_90 |  | 86 | 87 | 0.018232 | 0.125 | 0.08 | 261 | 0 | 0.364 | 1 | 1 | cs | TRUE
91 | LV_4005-9_0_3_line_91 |  | 87 | 110 | 0.014271 | 0.125 | 0.08 | 261 | 0 | 0.364 | 1 | 1 | cs | TRUE
92 | LV_4005-9_0_3_line_92 |  | 88 | 89 | 0.024625 | 0.125 | 0.08 | 261 | 0 | 0.364 | 1 | 1 | cs | TRUE
93 | LV_4005-9_0_3_line_93 |  | 89 | 90 | 0.0047181 | 0.125 | 0.08 | 261 | 0 | 0.364 | 1 | 1 | cs | TRUE
94 | LV_4005-9_0_3_line_94 |  | 90 | 91 | 0.021266 | 0.125 | 0.08 | 261 | 0 | 0.364 | 1 | 1 | cs | TRUE
95 | LV_4005-9_0_3_line_95 |  | 91 | 110 | 0.021986 | 0.125 | 0.08 | 261 | 0 | 0.364 | 1 | 1 | cs | TRUE
96 | LV_4005-9_0_3_line_96 |  | 92 | 93 | 0.017058 | 0.125 | 0.08 | 261 | 0 | 0.364 | 1 | 1 | cs | TRUE
97 | LV_4005-9_0_3_line_97 |  | 94 | 95 | 0.04275 | 0.125 | 0.08 | 261 | 0 | 0.364 | 1 | 1 | cs | TRUE
98 | LV_4005-9_0_3_line_98 |  | 95 | 101 | 0.023489 | 0.125 | 0.08 | 261 | 0 | 0.364 | 1 | 1 | cs | TRUE
99 | LV_4005-9_0_3_line_99 |  | 95 | 102 | 0.0041531 | 0.125 | 0.08 | 261 | 0 | 0.364 | 1 | 1 | cs | TRUE
100 | LV_4005-9_0_3_line_100 |  | 96 | 97 | 0.019266 | 0.125 | 0.08 | 261 | 0 | 0.364 | 1 | 1 | cs | TRUE
101 | LV_4005-9_0_3_line_101 |  | 96 | 98 | 0.026649 | 0.125 | 0.08 | 261 | 0 | 0.364 | 1 | 1 | cs | TRUE
102 | LV_4005-9_0_3_line_102 |  | 97 | 99 | 0.017525 | 0.125 | 0.08 | 261 | 0 | 0.364 | 1 | 1 | cs | TRUE
103 | LV_4005-9_0_3_line_103 |  | 98 | 100 | 0.0060817 | 0.125 | 0.08 | 261 | 0 | 0.364 | 1 | 1 | cs | TRUE
104 | LV_4005-9_0_3_line_104 |  | 99 | 102 | 0.018868 | 0.125 | 0.08 | 261 | 0 | 0.364 | 1 | 1 | cs | TRUE
105 | LV_4005-9_0_3_line_105 |  | 100 | 109 | 0.01058 | 0.125 | 0.08 | 261 | 0 | 0.364 | 1 | 1 | cs | TRUE
106 | LV_4005-9_0_3_line_106 |  | 100 | 107 | 0.0083386 | 0.125 | 0.08 | 261 | 0 | 0.364 | 1 | 1 | cs | TRUE
107 | LV_4005-9_0_3_line_107 |  | 103 | 104 | 0.0163 | 0.125 | 0.08 | 261 | 0 | 0.364 | 1 | 1 | cs | TRUE
108 | LV_4005-9_0_3_line_108 |  | 105 | 106 | 0.040998 | 0.125 | 0.08 | 261 | 0 | 0.364 | 1 | 1 | cs | TRUE
109 | LV_4005-9_0_3_line_109 |  | 107 | 108 | 0.037803 | 0.125 | 0.08 | 261 | 0 | 0.364 | 1 | 1 | cs | TRUE

## trafo
| name | std_type | hv_bus | lv_bus | sn_mva | vn_hv_kv | vn_lv_kv | vk_percent | vkr_percent | pfe_kw | i0_percent | shift_degree | tap_side | tap_neutral | tap_min | tap_max | tap_step_percent | tap_step_degree | tap_pos | tap_phase_shifter | parallel | df | in_service
0 | LV_4005-9_0_3_trafo_11 | 0.63 MVA 20/0.4 kV | 111 | 16 | 0.63 | 20 | 0.4 | 6 | 1.206 | 1.65 | 0.2619 | 150 | hv | 0 | -2 | 2 | 2.5 | 0 | 0 | FALSE | 1 | 1 | TRUE

## line_geodata
| x0 | y0 | x1 | y1 | x2 | y2 | x3 | y3 | x4 | y4 | x5 | y5
0 | 2643725.1289 | 1249652.4175 | 2643745.1318 | 1249649.8013
1 | 2643722.1243 | 1249618.606 | 2643721.8473 | 1249629.5447 | 2643725.1289 | 1249652.4175
2 | 2643728.0534 | 1249680.6914 | 2643727.814 | 1249671.1833 | 2643725.1289 | 1249652.4175
3 | 2643715.1482 | 1249619.6553 | 2643722.1243 | 1249618.606
4 | 2643722.1243 | 1249618.606 | 2643733.5891 | 1249616.9371
5 | 2643728.0534 | 1249680.6914 | 2643718.7543 | 1249680.4116
6 | 2643733.5891 | 1249616.9371 | 2643752.2417 | 1249614.2219
7 | 2643715.1482 | 1249619.6553 | 2643713.1493 | 1249619.9557
8 | 2643718.7543 | 1249680.4116 | 2643700.3987 | 1249679.6633
9 | 2643718.7543 | 1249680.4116 | 2643721.6724 | 1249694.2201 | 2643751.6055 | 1249695.6206
10 | 2643689.9013 | 1249623.3778 | 2643704.4988 | 1249621.2557 | 2643713.1493 | 1249619.9557
11 | 2643751.6055 | 1249695.6206 | 2643776.9982 | 1249725.627
12 | 2643645.838 | 1249657.0655 | 2643645.6423 | 1249655.1785
13 | 2643646.8905 | 1249678.2032 | 2643647.222 | 1249671.112 | 2643646.5078 | 1249663.5238 | 2643645.838 | 1249657.0655
14 | 2643643.5424 | 1249634.9325 | 2643645.6423 | 1249655.1785
15 | 2643646.8905 | 1249678.2032 | 2643664.8516 | 1249678.5746
16 | 2643632.1865 | 1249677.8281 | 2643646.8905 | 1249678.2032
17 | 2643643.0614 | 1249630.1872 | 2643643.4484 | 1249634.026 | 2643643.5424 | 1249634.9325
18 | 2643607.3412 | 1249677.7454 | 2643632.1865 | 1249677.8281
19 | 2643643.0614 | 1249630.1872 | 2643642.4905 | 1249624.5216
20 | 2643643.0614 | 1249630.1872 | 2643660.7428 | 1249627.6168
21 | 2643607.3412 | 1249677.7454 | 2643608.5351 | 1249701.8586
22 | 2643640.4669 | 1249604.4426 | 2643642.4905 | 1249624.5216
23 | 2643660.7428 | 1249627.6168 | 2643689.9013 | 1249623.3778
24 | 2643609.4375 | 1249720.0854 | 2643608.5351 | 1249701.8586
25 | 2643646.7828 | 1249727.8601 | 2643645.4771 | 1249780.8808
26 | 2643658.5482 | 1249728.0235 | 2643646.7828 | 1249727.8601
27 | 2643635.513 | 1249779.7655 | 2643645.4771 | 1249780.8808
28 | 2643645.4771 | 1249780.8808 | 2643661.8943 | 1249782.7185
29 | 2643658.5482 | 1249728.0235 | 2643670.7066 | 1249728.1923
30 | 2643640.4669 | 1249604.4426 | 2643639.9586 | 1249599.3993 | 2643638.6949 | 1249589.2443
31 | 2643637.5662 | 1249579.8018 | 2643638.2621 | 1249585.7665 | 2643638.6949 | 1249589.2443
32 | 2643661.9489 | 1249576.55 | 2643651.1754 | 1249578.6183
33 | 2643637.5662 | 1249579.8018 | 2643648.919 | 1249579.0515 | 2643651.1754 | 1249578.6183
34 | 2643661.9489 | 1249576.55 | 2643680.4376 | 1249573.0006
35 | 2643633.3589 | 1249568.7968 | 2643637.5662 | 1249579.8018
36 | 2643680.4376 | 1249573.0006 | 2643702.46 | 1249568.7727
37 | 2643633.3589 | 1249568.7968 | 2643628.725 | 1249571.5369
38 | 2643633.3589 | 1249568.7968 | 2643649.6868 | 1249555.8442
39 | 2643712.0387 | 1249566.9338 | 2643702.46 | 1249568.7727
40 | 2643601.0727 | 1249582.1639 | 2643609.8782 | 1249580.2096 | 2643619.6341 | 1249576.9125 | 2643628.725 | 1249571.5369
41 | 2643660.994 | 1249546.8743 | 2643649.6868 | 1249555.8442
42 | 2643712.0387 | 1249566.9338 | 2643722.8037 | 1249564.8671
43 | 2643586.602 | 1249585.3754 | 2643601.0727 | 1249582.1639
44 | 2643660.994 | 1249546.8743 | 2643666.3368 | 1249551.3055 | 2643668.6531 | 1249552.5345 | 2643670.8809 | 1249552.4508 | 2643677.8716 | 1249551.4905 | 2643681.111 | 1249550.6198
45 | 2643738.4183 | 1249561.8694 | 2643722.8037 | 1249564.8671
46 | 2643745.8348 | 1249560.4456 | 2643738.4183 | 1249561.8694
47 | 2643759.8233 | 1249527.081 | 2643759.6637 | 1249527.1248
48 | 2643759.6637 | 1249527.1248 | 2643730.948 | 1249535.0089
49 | 2643730.948 | 1249535.0089 | 2643725.8788 | 1249536.4007 | 2643712.9798 | 1249542.0539 | 2643703.3244 | 1249544.6491
50 | 2643681.111 | 1249550.6198 | 2643703.3244 | 1249544.6491
51 | 2643586.602 | 1249585.3754 | 2643588.2849 | 1249598.819
52 | 2643576.7647 | 1249587.4267 | 2643586.602 | 1249585.3754
53 | 2643588.2849 | 1249598.819 | 2643588.8083 | 1249603.0167
54 | 2643576.7647 | 1249587.4267 | 2643569.3482 | 1249563.1226 | 2643568.7119 | 1249558.5416
55 | 2643576.7647 | 1249587.4267 | 2643556.1697 | 1249591.7336
56 | 2643591.0725 | 1249621.1767 | 2643588.8083 | 1249603.0167
57 | 2643568.7119 | 1249558.5416 | 2643568.6742 | 1249558.2699 | 2643569.5109 | 1249554.3401 | 2643570.5789 | 1249546.6761 | 2643570.134 | 1249542.4478
58 | 2643591.0725 | 1249621.1767 | 2643570.9279 | 1249620.4171 | 2643570.7134 | 1249625.9637
59 | 2643523.3873 | 1249662.5742 | 2643524.5547 | 1249624.9131
60 | 2643524.5547 | 1249624.9131 | 2643540.3125 | 1249625.2717
61 | 2643534.6714 | 1249662.9462 | 2643523.3873 | 1249662.5742
62 | 2643522.9212 | 1249677.7365 | 2643523.1303 | 1249670.8446 | 2643523.3873 | 1249662.5742
63 | 2643570.7134 | 1249625.9637 | 2643540.3125 | 1249625.2717
64 | 2643503.6013 | 1249645.8957 | 2643503.9794 | 1249639.281
65 | 2643501.8707 | 1249675.9587 | 2643502.7007 | 1249661.6219 | 2643503.6013 | 1249645.8957
66 | 2643522.9212 | 1249677.7365 | 2643516.8102 | 1249677.2204
67 | 2643522.9212 | 1249677.7365 | 2643531.4861 | 1249678.2775 | 2643535.5685 | 1249678.3245
68 | 2643570.7134 | 1249625.9637 | 2643570.1925 | 1249640.9824
69 | 2643501.8707 | 1249675.9587 | 2643516.8102 | 1249677.2204
70 | 2643535.5685 | 1249678.3245 | 2643561.606 | 1249678.6242
71 | 2643498.3896 | 1249730.966 | 2643518.2573 | 1249742.57
72 | 2643480.5256 | 1249720.5322 | 2643498.3896 | 1249730.966
73 | 2643518.2573 | 1249742.57 | 2643523.9255 | 1249745.8806
74 | 2643480.5256 | 1249720.5322 | 2643475.9235 | 1249747.7701
75 | 2643478.6264 | 1249767.4387 | 2643475.6065 | 1249765.3929 | 2643474.1054 | 1249763.1693 | 2643473.7147 | 1249760.8427 | 2643475.9235 | 1249747.7701
76 | 2643534.0071 | 1249751.769 | 2643523.9255 | 1249745.8806
77 | 2643545.3668 | 1249757.844 | 2643538.3039 | 1249754.2786 | 2643534.0071 | 1249751.769
78 | 2643610.1347 | 1249734.1653 | 2643609.4375 | 1249720.0854
79 | 2643680.5549 | 1249728.3291 | 2643670.7066 | 1249728.1923
80 | 2643661.8943 | 1249782.7185 | 2643688.1088 | 1249785.6529
81 | 2643688.1088 | 1249785.6529 | 2643705.4638 | 1249787.5956
82 | 2643635.513 | 1249779.7655 | 2643637.2928 | 1249792.7225
83 | 2643635.513 | 1249779.7655 | 2643625.2704 | 1249778.6216
84 | 2643650.645 | 1249831.6895 | 2643646.4349 | 1249833.393 | 2643642.9293 | 1249833.7563
85 | 2643650.645 | 1249831.6895 | 2643653.4293 | 1249839.0594 | 2643660.0909 | 1249841.7324 | 2643689.6291 | 1249840.7854
86 | 2643642.9293 | 1249833.7563 | 2643639.511 | 1249808.8707
87 | 2643642.9293 | 1249833.7563 | 2643627.4964 | 1249835.373
88 | 2643694.0804 | 1249840.6427 | 2643689.6291 | 1249840.7854
89 | 2643705.4638 | 1249787.5956 | 2643725.0197 | 1249789.7846
90 | 2643725.0197 | 1249789.7846 | 2643739.8216 | 1249791.4415 | 2643743.1512 | 1249791.6747
91 | 2643757.3878 | 1249792.6719 | 2643743.1512 | 1249791.6747
92 | 2643689.4743 | 1249815.943 | 2643694.2147 | 1249814.0206 | 2643713.214 | 1249809.5894
93 | 2643713.214 | 1249809.5894 | 2643717.8088 | 1249808.5178
94 | 2643717.8088 | 1249808.5178 | 2643727.2098 | 1249806.3252 | 2643738.3269 | 1249802.9677
95 | 2643757.3878 | 1249792.6719 | 2643747.1547 | 1249800.3015 | 2643738.3269 | 1249802.9677
96 | 2643711.1296 | 1249840.096 | 2643694.0804 | 1249840.6427
97 | 2643610.1347 | 1249734.1653 | 2643601.9157 | 1249776.1174
98 | 2643601.9157 | 1249776.1174 | 2643608.9756 | 1249776.8017 | 2643625.2704 | 1249778.6216
99 | 2643601.9157 | 1249776.1174 | 2643597.782 | 1249775.7167
100 | 2643545.3668 | 1249757.844 | 2643556.9275 | 1249763.6883 | 2643562.8747 | 1249765.8031
101 | 2643545.3668 | 1249757.844 | 2643541.0136 | 1249765.6728 | 2643539.9176 | 1249783.3301
102 | 2643579.441 | 1249771.5021 | 2643577.1376 | 1249770.8749 | 2643562.8747 | 1249765.8031
103 | 2643539.5408 | 1249789.4002 | 2643539.9176 | 1249783.3301
104 | 2643597.782 | 1249775.7167 | 2643593.3366 | 1249775.2857 | 2643579.441 | 1249771.5021
105 | 2643537.0126 | 1249799.5662 | 2643539.2848 | 1249793.4232 | 2643539.5408 | 1249789.4002
106 | 2643539.5408 | 1249789.4002 | 2643531.2135 | 1249788.9656
107 | 2643637.2928 | 1249792.7225 | 2643639.511 | 1249808.8707
108 | 2643586.8423 | 1249840.4162 | 2643594.3339 | 1249838.8469 | 2643627.4964 | 1249835.373
109 | 2643502.1385 | 1249791.7385 | 2643501.7799 | 1249786.0765 | 2643502.5095 | 1249783.3578 | 2643525.655 | 1249788.6756 | 2643531.2135 | 1249788.9656

## bus_geodata
| x | y | coords
0 | 2643745.1318 | 1249649.8013
1 | 2643725.1289 | 1249652.4175
2 | 2643722.1243 | 1249618.606
3 | 2643728.0534 | 1249680.6914
4 | 2643752.2417 | 1249614.2219
5 | 2643733.5891 | 1249616.9371
6 | 2643715.1482 | 1249619.6553
7 | 2643718.7543 | 1249680.4116
8 | 2643713.1493 | 1249619.9557
9 | 2643700.3987 | 1249679.6633
10 | 2643751.6055 | 1249695.6206
11 | 2643645.838 | 1249657.0655
12 | 2643645.6423 | 1249655.1785
13 | 2643646.8905 | 1249678.2032
14 | 2643643.5424 | 1249634.9325
15 | 2643664.8516 | 1249678.5746
16 | 2643632.1865 | 1249677.8281
17 | 2643643.0614 | 1249630.1872
18 | 2643607.3412 | 1249677.7454
19 | 2643642.4905 | 1249624.5216
20 | 2643660.7428 | 1249627.6168
21 | 2643608.5351 | 1249701.8586
22 | 2643646.7828 | 1249727.8601
23 | 2643645.4771 | 1249780.8808
24 | 2643658.5482 | 1249728.0235
25 | 2643689.9013 | 1249623.3778
26 | 2643640.4669 | 1249604.4426
27 | 2643638.6949 | 1249589.2443
28 | 2643651.1754 | 1249578.6183
29 | 2643661.9489 | 1249576.55
30 | 2643637.5662 | 1249579.8018
31 | 2643680.4376 | 1249573.0006
32 | 2643633.3589 | 1249568.7968
33 | 2643702.46 | 1249568.7727
34 | 2643628.725 | 1249571.5369
35 | 2643649.6868 | 1249555.8442
36 | 2643712.0387 | 1249566.9338
37 | 2643601.0727 | 1249582.1639
38 | 2643660.994 | 1249546.8743
39 | 2643722.8037 | 1249564.8671
40 | 2643738.4183 | 1249561.8694
41 | 2643745.8348 | 1249560.4456
42 | 2643759.8233 | 1249527.081
43 | 2643759.6638 | 1249527.1248
44 | 2643730.948 | 1249535.0089
45 | 2643703.3244 | 1249544.6491
46 | 2643681.111 | 1249550.6198
47 | 2643586.602 | 1249585.3754
48 | 2643588.2849 | 1249598.819
49 | 2643576.7647 | 1249587.4267
50 | 2643588.8083 | 1249603.0167
51 | 2643568.7119 | 1249558.5416
52 | 2643556.1697 | 1249591.7336
53 | 2643591.0725 | 1249621.1767
54 | 2643570.134 | 1249542.4478
55 | 2643524.5547 | 1249624.9131
56 | 2643523.3873 | 1249662.5742
57 | 2643540.3125 | 1249625.2717
58 | 2643503.9794 | 1249639.281
59 | 2643503.6013 | 1249645.8957
60 | 2643534.6714 | 1249662.9462
61 | 2643522.9212 | 1249677.7365
62 | 2643570.7134 | 1249625.9637
63 | 2643501.8707 | 1249675.9587
64 | 2643516.8102 | 1249677.2204
65 | 2643535.5685 | 1249678.3245
66 | 2643498.3896 | 1249730.966
67 | 2643518.2573 | 1249742.57
68 | 2643480.5256 | 1249720.5322
69 | 2643475.9235 | 1249747.7701
70 | 2643478.6264 | 1249767.4387
71 | 2643561.606 | 1249678.6241
72 | 2643523.9255 | 1249745.8806
73 | 2643534.0071 | 1249751.769
74 | 2643570.1925 | 1249640.9824
75 | 2643609.4375 | 1249720.0854
76 | 2643776.9982 | 1249725.627
77 | 2643670.7066 | 1249728.1923
78 | 2643680.5549 | 1249728.3291
79 | 2643661.8943 | 1249782.7185
80 | 2643688.1088 | 1249785.6529
81 | 2643635.513 | 1249779.7655
82 | 2643650.645 | 1249831.6895
83 | 2643642.9293 | 1249833.7563
84 | 2643689.6291 | 1249840.7854
85 | 2643705.4638 | 1249787.5956
86 | 2643725.0197 | 1249789.7846
87 | 2643743.1512 | 1249791.6747
88 | 2643689.4743 | 1249815.943
89 | 2643713.214 | 1249809.5894
90 | 2643717.8088 | 1249808.5178
91 | 2643738.3269 | 1249802.9677
92 | 2643694.0804 | 1249840.6427
93 | 2643711.1296 | 1249840.096
94 | 2643610.1347 | 1249734.1653
95 | 2643601.9157 | 1249776.1174
96 | 2643545.3668 | 1249757.844
97 | 2643562.8747 | 1249765.8031
98 | 2643539.9176 | 1249783.3301
99 | 2643579.441 | 1249771.5021
100 | 2643539.5408 | 1249789.4002
101 | 2643625.2704 | 1249778.6216
102 | 2643597.782 | 1249775.7167
103 | 2643637.2928 | 1249792.7225
104 | 2643639.511 | 1249808.8707
105 | 2643627.4964 | 1249835.373
106 | 2643586.8423 | 1249840.4162
107 | 2643531.2135 | 1249788.9656
108 | 2643502.1385 | 1249791.7385
109 | 2643537.0126 | 1249799.5662
110 | 2643757.3878 | 1249792.6719
111 | 2643646.8905 | 1249678.2032

## line_std_types
| c_nf_per_km | r_ohm_per_km | x_ohm_per_km | max_i_ka | type | q_mm2 | alpha | voltage_rating
NAYY 4x50 SE | 210 | 0.642 | 0.083 | 0.142 | cs | 50 | 0.00403 | LV
NAYY 4x120 SE | 264 | 0.225 | 0.08 | 0.242 | cs | 120 | 0.00403 | LV
NAYY 4x150 SE | 261 | 0.208 | 0.08 | 0.27 | cs | 150 | 0.00403 | LV
NA2XS2Y 1x95 RM/25 12/20 kV | 216 | 0.313 | 0.132 | 0.252 | cs | 95 | 0.00403 | MV
NA2XS2Y 1x185 RM/25 12/20 kV | 273 | 0.161 | 0.117 | 0.362 | cs | 185 | 0.00403 | MV
NA2XS2Y 1x240 RM/25 12/20 kV | 304 | 0.122 | 0.112 | 0.421 | cs | 240 | 0.00403 | MV
NA2XS2Y 1x95 RM/25 6/10 kV | 315 | 0.313 | 0.123 | 0.249 | cs | 95 | 0.00403 | MV
NA2XS2Y 1x185 RM/25 6/10 kV | 406 | 0.161 | 0.11 | 0.358 | cs | 185 | 0.00403 | MV
NA2XS2Y 1x240 RM/25 6/10 kV | 456 | 0.122 | 0.105 | 0.416 | cs | 240 | 0.00403 | MV
NA2XS2Y 1x150 RM/25 12/20 kV | 250 | 0.206 | 0.116 | 0.319 | cs | 150 | 0.00403 | MV
NA2XS2Y 1x120 RM/25 12/20 kV | 230 | 0.253 | 0.119 | 0.283 | cs | 120 | 0.00403 | MV
NA2XS2Y 1x70 RM/25 12/20 kV | 190 | 0.443 | 0.132 | 0.22 | cs | 70 | 0.00403 | MV
NA2XS2Y 1x150 RM/25 6/10 kV | 360 | 0.206 | 0.11 | 0.315 | cs | 150 | 0.00403 | MV
NA2XS2Y 1x120 RM/25 6/10 kV | 340 | 0.253 | 0.113 | 0.28 | cs | 120 | 0.00403 | MV
NA2XS2Y 1x70 RM/25 6/10 kV | 280 | 0.443 | 0.123 | 0.217 | cs | 70 | 0.00403 | MV
N2XS(FL)2Y 1x120 RM/35 64/110 kV | 112 | 0.153 | 0.166 | 0.366 | cs | 120 | 0.00393 | HV
N2XS(FL)2Y 1x185 RM/35 64/110 kV | 125 | 0.099 | 0.156 | 0.457 | cs | 185 | 0.00393 | HV
N2XS(FL)2Y 1x240 RM/35 64/110 kV | 135 | 0.075 | 0.149 | 0.526 | cs | 240 | 0.00393 | HV
N2XS(FL)2Y 1x300 RM/35 64/110 kV | 144 | 0.06 | 0.144 | 0.588 | cs | 300 | 0.00393 | HV
15-AL1/3-ST1A 0.4 | 11 | 1.8769 | 0.35 | 0.105 | ol | 16 | 0.00403 | LV
24-AL1/4-ST1A 0.4 | 11.25 | 1.2012 | 0.335 | 0.14 | ol | 24 | 0.00403 | LV
48-AL1/8-ST1A 0.4 | 12.2 | 0.5939 | 0.3 | 0.21 | ol | 48 | 0.00403 | LV
94-AL1/15-ST1A 0.4 | 13.2 | 0.306 | 0.29 | 0.35 | ol | 94 | 0.00403 | LV
34-AL1/6-ST1A 10.0 | 9.7 | 0.8342 | 0.36 | 0.17 | ol | 34 | 0.00403 | MV
48-AL1/8-ST1A 10.0 | 10.1 | 0.5939 | 0.35 | 0.21 | ol | 48 | 0.00403 | MV
70-AL1/11-ST1A 10.0 | 10.4 | 0.4132 | 0.339 | 0.29 | ol | 70 | 0.00403 | MV
94-AL1/15-ST1A 10.0 | 10.75 | 0.306 | 0.33 | 0.35 | ol | 94 | 0.00403 | MV
122-AL1/20-ST1A 10.0 | 11.1 | 0.2376 | 0.323 | 0.41 | ol | 122 | 0.00403 | MV
149-AL1/24-ST1A 10.0 | 11.25 | 0.194 | 0.315 | 0.47 | ol | 149 | 0.00403 | MV
34-AL1/6-ST1A 20.0 | 9.15 | 0.8342 | 0.382 | 0.17 | ol | 34 | 0.00403 | MV
48-AL1/8-ST1A 20.0 | 9.5 | 0.5939 | 0.372 | 0.21 | ol | 48 | 0.00403 | MV
70-AL1/11-ST1A 20.0 | 9.7 | 0.4132 | 0.36 | 0.29 | ol | 70 | 0.00403 | MV
94-AL1/15-ST1A 20.0 | 10 | 0.306 | 0.35 | 0.35 | ol | 94 | 0.00403 | MV
122-AL1/20-ST1A 20.0 | 10.3 | 0.2376 | 0.344 | 0.41 | ol | 122 | 0.00403 | MV
149-AL1/24-ST1A 20.0 | 10.5 | 0.194 | 0.337 | 0.47 | ol | 149 | 0.00403 | MV
184-AL1/30-ST1A 20.0 | 10.75 | 0.1571 | 0.33 | 0.535 | ol | 184 | 0.00403 | MV
243-AL1/39-ST1A 20.0 | 11 | 0.1188 | 0.32 | 0.645 | ol | 243 | 0.00403 | MV
48-AL1/8-ST1A 110.0 | 8 | 0.5939 | 0.46 | 0.21 | ol | 48 | 0.00403 | HV
70-AL1/11-ST1A 110.0 | 8.4 | 0.4132 | 0.45 | 0.29 | ol | 70 | 0.00403 | HV
94-AL1/15-ST1A 110.0 | 8.65 | 0.306 | 0.44 | 0.35 | ol | 94 | 0.00403 | HV
122-AL1/20-ST1A 110.0 | 8.5 | 0.2376 | 0.43 | 0.41 | ol | 122 | 0.00403 | HV
149-AL1/24-ST1A 110.0 | 8.75 | 0.194 | 0.41 | 0.47 | ol | 149 | 0.00403 | HV
184-AL1/30-ST1A 110.0 | 8.8 | 0.1571 | 0.4 | 0.535 | ol | 184 | 0.00403 | HV
243-AL1/39-ST1A 110.0 | 9 | 0.1188 | 0.39 | 0.645 | ol | 243 | 0.00403 | HV
305-AL1/39-ST1A 110.0 | 9.2 | 0.0949 | 0.38 | 0.74 | ol | 305 | 0.00403 | HV
490-AL1/64-ST1A 110.0 | 9.75 | 0.059 | 0.37 | 0.96 | ol | 490 | 0.00403 | HV
679-AL1/86-ST1A 110.0 | 9.95 | 0.042 | 0.36 | 1.15 | ol | 679 | 0.00403 | HV
490-AL1/64-ST1A 220.0 | 10 | 0.059 | 0.285 | 0.96 | ol | 490 | 0.00403 | HV
679-AL1/86-ST1A 220.0 | 11.7 | 0.042 | 0.275 | 1.15 | ol | 679 | 0.00403 | HV
490-AL1/64-ST1A 380.0 | 11 | 0.059 | 0.253 | 0.96 | ol | 490 | 0.00403 | HV
679-AL1/86-ST1A 380.0 | 14.6 | 0.042 | 0.25 | 1.15 | ol | 679 | 0.00403 | HV

## trafo_std_types
| i0_percent | pfe_kw | vkr_percent | sn_mva | vn_lv_kv | vn_hv_kv | vk_percent | shift_degree | vector_group | tap_side | tap_neutral | tap_min | tap_max | tap_step_degree | tap_step_percent | tap_phase_shifter
160 MVA 380/110 kV | 0.06 | 60 | 0.25 | 160 | 110 | 380 | 12.2 | 0 | Yy0 | hv | 0 | -9 | 9 | 0 | 1.5 | FALSE
100 MVA 220/110 kV | 0.06 | 55 | 0.26 | 100 | 110 | 220 | 12 | 0 | Yy0 | hv | 0 | -9 | 9 | 0 | 1.5 | FALSE
63 MVA 110/20 kV | 0.04 | 22 | 0.32 | 63 | 20 | 110 | 18 | 150 | YNd5 | hv | 0 | -9 | 9 | 0 | 1.5 | FALSE
40 MVA 110/20 kV | 0.05 | 18 | 0.34 | 40 | 20 | 110 | 16.2 | 150 | YNd5 | hv | 0 | -9 | 9 | 0 | 1.5 | FALSE
25 MVA 110/20 kV | 0.07 | 14 | 0.41 | 25 | 20 | 110 | 12 | 150 | YNd5 | hv | 0 | -9 | 9 | 0 | 1.5 | FALSE
63 MVA 110/10 kV | 0.04 | 22 | 0.32 | 63 | 10 | 110 | 18 | 150 | YNd5 | hv | 0 | -9 | 9 | 0 | 1.5 | FALSE
40 MVA 110/10 kV | 0.05 | 18 | 0.34 | 40 | 10 | 110 | 16.2 | 150 | YNd5 | hv | 0 | -9 | 9 | 0 | 1.5 | FALSE
25 MVA 110/10 kV | 0.07 | 14 | 0.41 | 25 | 10 | 110 | 12 | 150 | YNd5 | hv | 0 | -9 | 9 | 0 | 1.5 | FALSE
0.25 MVA 20/0.4 kV | 0.32 | 0.8 | 1.44 | 0.25 | 0.4 | 20 | 6 | 150 | Yzn5 | hv | 0 | -2 | 2 | 0 | 2.5 | FALSE
0.4 MVA 20/0.4 kV | 0.3375 | 1.35 | 1.425 | 0.4 | 0.4 | 20 | 6 | 150 | Dyn5 | hv | 0 | -2 | 2 | 0 | 2.5 | FALSE
0.63 MVA 20/0.4 kV | 0.2619 | 1.65 | 1.206 | 0.63 | 0.4 | 20 | 6 | 150 | Dyn5 | hv | 0 | -2 | 2 | 0 | 2.5 | FALSE
0.25 MVA 10/0.4 kV | 0.24 | 0.6 | 1.2 | 0.25 | 0.4 | 10 | 4 | 150 | Dyn5 | hv | 0 | -2 | 2 | 0 | 2.5 | FALSE
0.4 MVA 10/0.4 kV | 0.2375 | 0.95 | 1.325 | 0.4 | 0.4 | 10 | 4 | 150 | Dyn5 | hv | 0 | -2 | 2 | 0 | 2.5 | FALSE
0.63 MVA 10/0.4 kV | 0.1873 | 1.18 | 1.0794 | 0.63 | 0.4 | 10 | 4 | 150 | Dyn5 | hv | 0 | -2 | 2 | 0 | 2.5 | FALSE

## trafo3w_std_types
| sn_hv_mva | sn_mv_mva | sn_lv_mva | vn_hv_kv | vn_mv_kv | vn_lv_kv | vk_hv_percent | vk_mv_percent | vk_lv_percent | vkr_hv_percent | vkr_mv_percent | vkr_lv_percent | pfe_kw | i0_percent | shift_mv_degree | shift_lv_degree | vector_group | tap_side | tap_neutral | tap_min | tap_max | tap_step_percent
63/25/38 MVA 110/20/10 kV | 63 | 25 | 38 | 110 | 20 | 10 | 10.4 | 10.4 | 10.4 | 0.28 | 0.32 | 0.35 | 35 | 0.89 | 0 | 0 | YN0yn0yn0 | hv | 0 | -10 | 10 | 1.2
63/25/38 MVA 110/10/10 kV | 63 | 25 | 38 | 110 | 10 | 10 | 10.4 | 10.4 | 10.4 | 0.28 | 0.32 | 0.35 | 35 | 0.89 | 0 | 0 | YN0yn0yn0 | hv | 0 | -10 | 10 | 1.2

## fuse_std_types
| fuse_type | i_rated_a | t_avg | t_min | t_total | x_avg | x_min | x_total
HV 100A | HV 100A | 100 | 0 | [10.0, 3.64, 0.854, 0.281, 0.1, 0.0531, 0.022, 0.01] | [10.0, 4.267, 1.21, 0.403, 0.1, 0.058, 0.022, 0.01] | 0 | [300.0, 350.0, 450.0, 550.0, 700.0, 850.0, 1200.0, 1752.0] | [600.0, 700.0, 900.0, 1150.0, 1665.0, 2000.0, 3000.0, 4313.0]
HV 10A | HV 10A | 10 | 0 | [10.0, 1675.0, 0.344, 0.156, 0.1, 0.0417, 0.0171, 0.01] | [10.0, 1.3, 0.3, 0.155, 0.1, 0.0555, 0.023, 0.01] | 0 | [30.0, 32.0, 35.0, 37.0, 39.0, 50.0, 70.0, 88.0] | [60.0, 70.0, 80.0, 87.0, 94.0, 110.0, 150.0, 216.0]
HV 125A | HV 125A | 125 | 0 | [10.0, 1.82, 0.344, 0.1, 0.0467, 0.0269, 0.01] | [10.0, 2.478, 0.426, 0.1, 0.0427, 0.0211, 0.01] | 0 | [375.0, 500.0, 700.0, 925.0, 1200.0, 1500.0, 2341.0] | [750.0, 1000.0, 1500.0, 2200.0, 3000.0, 4000.0, 5765.0]
HV 160A | HV 160A | 160 | 0 | [10.0, 4.15, 1.03, 0.198, 0.1, 0.051, 0.0172, 0.01] | [10.0, 2.3, 0.734, 0.274, 0.1, 0.046, 0.0177, 0.01] | 0 | [480.0, 550.0, 700.0, 1000.0, 1260.0, 1600.0, 2500.0, 3227.0] | [960.0, 1300.0, 1700.0, 2200.0, 2996.0, 4000.0, 6000.0, 7946.0]
HV 16A | HV 16A | 16 | 0 | [10.0, 0.352, 0.164, 0.1, 0.0649, 0.0342, 0.01] | [10.0, 2.34, 0.722, 0.181, 0.1, 0.055, 0.0296, 0.01] | 0 | [48.0, 60.0, 65.0, 71.0, 80.0, 100.0, 162.0] | [96.0, 110.0, 125.0, 150.0, 168.0, 200.0, 250.0, 398.0]
HV 200A | HV 200A | 200 | 0 | [10.0, 4.267, 1.21, 0.403, 0.1, 0.058, 0.022, 0.01] | [10.0, 3.73, 1.654, 0.328, 0.1, 0.0531, 0.019, 0.01] | 0 | [600.0, 700.0, 900.0, 1150.0, 1665.0, 2000.0, 3000.0, 4313.0] | [1200.0, 1500.0, 1800.0, 2700.0, 3960.0, 5000.0, 7500.0, 10620.0]
HV 20A | HV 20A | 20 | 0 | [10.0, 1.3, 0.3, 0.155, 0.1, 0.0555, 0.023, 0.01] | [10.0, 1.3, 0.161, 0.1, 0.0611, 0.0399, 0.0141, 0.01] | 0 | [60.0, 70.0, 80.0, 87.0, 94.0, 110.0, 150.0, 216.0] | [120.0, 150.0, 200.0, 223.0, 260.0, 300.0, 450.0, 532.0]
HV 25A | HV 25A | 25 | 0 | [10.0, 2.512, 0.833, 0.299, 0.1, 0.0372, 0.0223, 0.01] | [10.0, 3.125, 0.597, 0.198, 0.1, 0.0378, 0.022, 0.01] | 0 | [75.0, 82.0, 90.0, 100.0, 124.0, 170.0, 200.0, 289.0] | [150.0, 170.0, 210.0, 250.0, 294.0, 400.0, 500.0, 711.0]
HV 31.5A | HV 31.5A | 31.5 | 0 | [10.0, 2.34, 0.722, 0.181, 0.1, 0.055, 0.0296, 0.01] | [10.0, 2.84, 0.368, 0.164, 0.1, 0.0621, 0.0378, 0.0195, 0.01] | 0 | [95.0, 110.0, 125.0, 150.0, 165.0, 200.0, 250.0, 390.0] | [189.0, 220.0, 300.0, 350.0, 393.0, 450.0, 530.0, 700.0, 960.0]
HV 40A | HV 40A | 40 | 0 | [10.0, 1.3, 0.161, 0.1, 0.0611, 0.0399, 0.0141, 0.01] | [10.0, 2.05, 0.369, 0.198, 0.1, 0.051, 0.0298, 0.01] | 0 | [120.0, 150.0, 200.0, 223.0, 260.0, 300.0, 450.0, 532.0] | [240.0, 300.0, 400.0, 450.0, 530.0, 650.0, 800.0, 1311.0]
HV 50A | HV 50A | 50 | 0 | [10.0, 3.215, 0.597, 0.198, 0.1, 0.0378, 0.022, 0.01] | [10.0, 3.64, 0.854, 0.281, 0.1, 0.0531, 0.022, 0.01] | 0 | [150.0, 170.0, 210.0, 250.0, 294.0, 400.0, 500.0, 711.0] | [300.0, 350.0, 450.0, 550.0, 700.0, 850.0, 1200.0, 1752.0]
HV 6.3A | HV 6.3A | 6.3 | 0 | [10.0, 1.39, 0.344, 0.168, 0.1, 0.056, 0.0263, 0.01] | [10.0, 1.711, 0.516, 0.198, 0.1, 0.0634, 0.0303, 0.01] | 0 | [19.0, 19.5, 20.4, 20.8, 22.0, 25.0, 32.0, 48.0] | [38.0, 40.0, 43.0, 48.0, 53.0, 60.0, 75.0, 118.0]
HV 63A | HV 63A | 63 | 0 | [10.0, 2.84, 0.368, 0.164, 0.1, 0.0621, 0.0378, 0.0195, 0.01] | [10.0, 1.82, 0.344, 0.1, 0.0467, 0.0269, 0.01] | 0 | [189.0, 220.0, 300.0, 350.0, 393.0, 450.0, 530.0, 700.0, 961.0] | [378.0, 500.0, 700.0, 934.0, 1200.0, 1500.0, 2366.0]
HV 80A | HV 80A | 80 | 0 | [10.0, 2.05, 0.369, 0.198, 0.1, 0.051, 0.0298, 0.01] | [10.0, 4.15, 1.03, 0.198, 0.1, 0.051, 0.0172, 0.01] | 0 | [240.0, 300.0, 400.0, 450.0, 530.0, 650.0, 800.0, 1311.0] | [480.0, 550.0, 700.0, 1000.0, 1260.0, 1600.0, 2500.0, 3227.0]
Siemens NH-1-100 | Siemens NH-1-100 | 100 | [5400.0, 2000.0, 400.0, 20.0, 1.0, 0.2, 0.012, 0.004] | 0 | 0 | [150.0, 190.0, 250.0, 430.0, 900.0, 1250.0, 2700.0, 3600.0] | 0 | 0
Siemens NH-1-125 | Siemens NH-1-125 | 125 | [4800.0, 120.0, 7.0, 0.1, 0.004] | 0 | 0 | [180.0, 400.0, 740.0, 2000.0, 4250.0] | 0 | 0
Siemens NH-1-16 | Siemens NH-1-16 | 16 | [4000.0, 400.0, 2.0, 0.1, 0.04, 0.01] | 0 | 0 | [26.0, 35.0, 75.0, 150.0, 200.0, 300.0] | 0 | 0
Siemens NH-1-160 | Siemens NH-1-160 | 160 | [4800.0, 120.0, 7.0, 0.1, 0.004] | 0 | 0 | [210.0, 500.0, 900.0, 2300.0, 5000.0] | 0 | 0
Siemens NH-1-25 | Siemens NH-1-25 | 25 | [4000.0, 1000.0, 10.0, 0.2, 0.02, 0.01] | 0 | 0 | [40.0, 50.0, 100.0, 210.0, 400.0, 500.0] | 0 | 0
Siemens NH-1-50 | Siemens NH-1-50 | 50 | [4000.0, 40.0, 4.0, 1.0, 0.02, 0.01] | 0 | 0 | [86.0, 200.0, 300.0, 400.0, 1000.0, 1280.0] | 0 | 0
Siemens NH-1-63 | Siemens NH-1-63 | 63 | [4000.0, 100.0, 10.0, 2.0, 0.04, 0.01] | 0 | 0 | [100.0, 200.0, 300.0, 400.0, 1000.0, 1500.0] | 0 | 0
Siemens NH-1-80 | Siemens NH-1-80 | 80 | [4800.0, 120.0, 7.0, 0.1, 0.01] | 0 | 0 | [150.58, 250.0, 450.0, 1150.0, 2470.0] | 0 | 0
Siemens NH-2-1000 | Siemens NH-2-1000 | 1000 | [4800.0, 120.0, 7.0, 0.1, 0.004] | 0 | 0 | [1900.0, 3500.0, 8400.0, 24000.0, 52000.0] | 0 | 0
Siemens NH-2-200 | Siemens NH-2-200 | 200 | [4800.0, 120.0, 7.0, 0.1, 0.004] | 0 | 0 | [280.0, 650.0, 1200.0, 3000.0, 7000.0] | 0 | 0
Siemens NH-2-224 | Siemens NH-2-224 | 224 | [4800.0, 120.0, 7.0, 0.2, 0.04, 0.004] | 0 | 0 | [400.0, 750.0, 1453.0, 3025.0, 4315.0, 7600.0] | 0 | 0
Siemens NH-2-250 | Siemens NH-2-250 | 250 | [4800.0, 120.0, 7.0, 0.1, 0.004] | 0 | 0 | [450.0, 800.0, 1650.0, 4000.0, 8500.0] | 0 | 0
Siemens NH-2-315 | Siemens NH-2-315 | 315 | [4800.0, 120.0, 7.0, 0.1, 0.004] | 0 | 0 | [550.0, 920.0, 1900.0, 5000.0, 11000.0] | 0 | 0
Siemens NH-2-355 | Siemens NH-2-355 | 355 | [4800.0, 120.0, 6.0, 0.1, 0.004] | 0 | 0 | [650.0, 1116.27, 2350.0, 5840.0, 12790.0] | 0 | 0
Siemens NH-2-400 | Siemens NH-2-400 | 400 | [4800.0, 120.0, 7.0, 0.1, 0.004] | 0 | 0 | [720.0, 1350.0, 2800.0, 6500.0, 15000.0] | 0 | 0
Siemens NH-2-425 | Siemens NH-2-425 | 425 | [4800.0, 120.0, 7.0, 0.1, 0.004] | 0 | 0 | [850.0, 1500.0, 3050.0, 7500.0, 16500.0] | 0 | 0
Siemens NH-2-630 | Siemens NH-2-630 | 630 | [4800.0, 120.0, 7.0, 0.1, 0.004] | 0 | 0 | [1200.0, 2000.0, 4800.0, 12000.0, 26000.0] | 0 | 0

## dtypes
| element | column | dtype
0 | bus | name | object
1 | bus | vn_kv | float64
2 | bus | type | object
3 | bus | zone | object
4 | bus | in_service | bool
5 | load | name | object
6 | load | bus | uint32
7 | load | p_mw | float64
8 | load | q_mvar | float64
9 | load | const_z_percent | float64
10 | load | const_i_percent | float64
11 | load | sn_mva | float64
12 | load | scaling | float64
13 | load | in_service | bool
14 | load | type | object
15 | ext_grid | name | object
16 | ext_grid | bus | uint32
17 | ext_grid | vm_pu | float64
18 | ext_grid | va_degree | float64
19 | ext_grid | slack_weight | float64
20 | ext_grid | in_service | bool
21 | line | name | object
22 | line | std_type | object
23 | line | from_bus | uint32
24 | line | to_bus | uint32
25 | line | length_km | float64
26 | line | r_ohm_per_km | float64
27 | line | x_ohm_per_km | float64
28 | line | c_nf_per_km | float64
29 | line | g_us_per_km | float64
30 | line | max_i_ka | float64
31 | line | df | float64
32 | line | parallel | uint32
33 | line | type | object
34 | line | in_service | bool
35 | trafo | name | object
36 | trafo | std_type | object
37 | trafo | hv_bus | uint32
38 | trafo | lv_bus | uint32
39 | trafo | sn_mva | float64
40 | trafo | vn_hv_kv | float64
41 | trafo | vn_lv_kv | float64
42 | trafo | vk_percent | float64
43 | trafo | vkr_percent | float64
44 | trafo | pfe_kw | float64
45 | trafo | i0_percent | float64
46 | trafo | shift_degree | float64
47 | trafo | tap_side | object
48 | trafo | tap_neutral | int32
49 | trafo | tap_min | int32
50 | trafo | tap_max | int32
51 | trafo | tap_step_percent | float64
52 | trafo | tap_step_degree | float64
53 | trafo | tap_pos | int32
54 | trafo | tap_phase_shifter | bool
55 | trafo | parallel | uint32
56 | trafo | df | float64
57 | trafo | in_service | bool
58 | line_geodata | coords | object
59 | bus_geodata | x | float64
60 | bus_geodata | y | float64
61 | bus_geodata | coords | object

## parameters
| version | format_version | converged | OPF_converged | name | f_hz | sn_mva
0 | 2.14.6 | 2.14.0 | FALSE | FALSE |  | 50 | 1