## bus
| name | vn_kv | type | zone | in_service
0 | bus_LV_4006-11_0_4_node_0 | 0.4 | n |  | TRUE
1 | bus_LV_4006-11_0_4_node_1 | 0.4 | n |  | TRUE
2 | bus_LV_4006-11_0_4_node_2 | 0.4 | n |  | TRUE
3 | bus_LV_4006-11_0_4_node_3 | 0.4 | n |  | TRUE
4 | bus_LV_4006-11_0_4_node_187 | 0.4 | n |  | TRUE
5 | bus_LV_4006-11_0_4_node_25 | 0.4 | n |  | TRUE
6 | bus_LV_4006-11_0_4_node_65 | 0.4 | n |  | TRUE
7 | bus_LV_4006-11_0_4_node_66 | 0.4 | n |  | TRUE
8 | bus_LV_4006-11_0_4_node_64 | 0.4 | n |  | TRUE
9 | bus_LV_4006-11_0_4_node_4 | 0.4 | n |  | TRUE
10 | bus_LV_4006-11_0_4_node_5 | 0.4 | n |  | TRUE
11 | bus_LV_4006-11_0_4_node_190 | 0.4 | n |  | TRUE
12 | bus_LV_4006-11_0_4_node_6 | 0.4 | n |  | TRUE
13 | bus_LV_4006-11_0_4_node_185 | 0.4 | n |  | TRUE
14 | bus_LV_4006-11_0_4_node_129 | 0.4 | n |  | TRUE
15 | bus_LV_4006-11_0_4_node_128 | 0.4 | n |  | TRUE
16 | bus_LV_4006-11_0_4_node_7 | 0.4 | n |  | TRUE
17 | bus_LV_4006-11_0_4_node_8 | 0.4 | n |  | TRUE
18 | bus_LV_4006-11_0_4_node_9 | 0.4 | n |  | TRUE
19 | bus_LV_4006-11_0_4_node_10 | 0.4 | n |  | TRUE
20 | bus_LV_4006-11_0_4_node_11 | 0.4 | n |  | TRUE
21 | bus_LV_4006-11_0_4_node_20 | 0.4 | n |  | TRUE
22 | bus_LV_4006-11_0_4_node_111 | 0.4 | n |  | TRUE
23 | bus_LV_4006-11_0_4_node_14 | 0.4 | n |  | TRUE
24 | bus_LV_4006-11_0_4_node_112 | 0.4 | n |  | TRUE
25 | bus_LV_4006-11_0_4_node_12 | 0.4 | n |  | TRUE
26 | bus_LV_4006-11_0_4_node_13 | 0.4 | n |  | TRUE
27 | bus_LV_4006-11_0_4_node_15 | 0.4 | n |  | TRUE
28 | bus_LV_4006-11_0_4_node_16 | 0.4 | n |  | TRUE
29 | bus_LV_4006-11_0_4_node_17 | 0.4 | n |  | TRUE
30 | bus_LV_4006-11_0_4_node_18 | 0.4 | n |  | TRUE
31 | bus_LV_4006-11_0_4_node_19 | 0.4 | n |  | TRUE
32 | bus_LV_4006-11_0_4_node_117 | 0.4 | n |  | TRUE
33 | bus_LV_4006-11_0_4_node_114 | 0.4 | n |  | TRUE
34 | bus_LV_4006-11_0_4_node_164 | 0.4 | n |  | TRUE
35 | bus_LV_4006-11_0_4_node_161 | 0.4 | n |  | TRUE
36 | bus_LV_4006-11_0_4_node_115 | 0.4 | n |  | TRUE
37 | bus_LV_4006-11_0_4_node_21 | 0.4 | n |  | TRUE
38 | bus_LV_4006-11_0_4_node_22 | 0.4 | n |  | TRUE
39 | bus_LV_4006-11_0_4_node_23 | 0.4 | n |  | TRUE
40 | bus_LV_4006-11_0_4_node_24 | 0.4 | n |  | TRUE
41 | bus_LV_4006-11_0_4_node_49 | 0.4 | n |  | TRUE
42 | bus_LV_4006-11_0_4_node_50 | 0.4 | n |  | TRUE
43 | bus_LV_4006-11_0_4_node_26 | 0.4 | n |  | TRUE
44 | bus_LV_4006-11_0_4_node_27 | 0.4 | n |  | TRUE
45 | bus_LV_4006-11_0_4_node_28 | 0.4 | n |  | TRUE
46 | bus_LV_4006-11_0_4_node_29 | 0.4 | n |  | TRUE
47 | bus_LV_4006-11_0_4_node_30 | 0.4 | n |  | TRUE
48 | bus_LV_4006-11_0_4_node_71 | 0.4 | n |  | TRUE
49 | bus_LV_4006-11_0_4_node_72 | 0.4 | n |  | TRUE
50 | bus_LV_4006-11_0_4_node_70 | 0.4 | n |  | TRUE
51 | bus_LV_4006-11_0_4_node_51 | 0.4 | n |  | TRUE
52 | bus_LV_4006-11_0_4_node_121 | 0.4 | n |  | TRUE
53 | bus_LV_4006-11_0_4_node_39 | 0.4 | n |  | TRUE
54 | bus_LV_4006-11_0_4_node_31 | 0.4 | n |  | TRUE
55 | bus_LV_4006-11_0_4_node_32 | 0.4 | n |  | TRUE
56 | bus_LV_4006-11_0_4_node_33 | 0.4 | n |  | TRUE
57 | bus_LV_4006-11_0_4_node_34 | 0.4 | n |  | TRUE
58 | bus_LV_4006-11_0_4_node_36 | 0.4 | n |  | TRUE
59 | bus_LV_4006-11_0_4_node_38 | 0.4 | n |  | TRUE
60 | bus_LV_4006-11_0_4_node_35 | 0.4 | n |  | TRUE
61 | bus_LV_4006-11_0_4_node_52 | 0.4 | n |  | TRUE
62 | bus_LV_4006-11_0_4_node_48 | 0.4 | n |  | TRUE
63 | bus_LV_4006-11_0_4_node_159 | 0.4 | n |  | TRUE
64 | bus_LV_4006-11_0_4_node_165 | 0.4 | n |  | TRUE
65 | bus_LV_4006-11_0_4_node_37 | 0.4 | n |  | TRUE
66 | bus_LV_4006-11_0_4_node_53 | 0.4 | n |  | TRUE
67 | bus_LV_4006-11_0_4_node_54 | 0.4 | n |  | TRUE
68 | bus_LV_4006-11_0_4_node_42 | 0.4 | n |  | TRUE
69 | bus_LV_4006-11_0_4_node_157 | 0.4 | n |  | TRUE
70 | bus_LV_4006-11_0_4_node_166 | 0.4 | n |  | TRUE
71 | bus_LV_4006-11_0_4_node_55 | 0.4 | n |  | TRUE
72 | bus_LV_4006-11_0_4_node_40 | 0.4 | n |  | TRUE
73 | bus_LV_4006-11_0_4_node_41 | 0.4 | n |  | TRUE
74 | bus_LV_4006-11_0_4_node_43 | 0.4 | n |  | TRUE
75 | bus_LV_4006-11_0_4_node_44 | 0.4 | n |  | TRUE
76 | bus_LV_4006-11_0_4_node_45 | 0.4 | n |  | TRUE
77 | bus_LV_4006-11_0_4_node_46 | 0.4 | n |  | TRUE
78 | bus_LV_4006-11_0_4_node_47 | 0.4 | n |  | TRUE
79 | bus_LV_4006-11_0_4_node_58 | 0.4 | n |  | TRUE
80 | bus_LV_4006-11_0_4_node_62 | 0.4 | n |  | TRUE
81 | bus_LV_4006-11_0_4_node_56 | 0.4 | n |  | TRUE
82 | bus_LV_4006-11_0_4_node_60 | 0.4 | n |  | TRUE
83 | bus_LV_4006-11_0_4_node_155 | 0.4 | n |  | TRUE
84 | bus_LV_4006-11_0_4_node_169 | 0.4 | n |  | TRUE
85 | bus_LV_4006-11_0_4_node_153 | 0.4 | n |  | TRUE
86 | bus_LV_4006-11_0_4_node_168 | 0.4 | n |  | TRUE
87 | bus_LV_4006-11_0_4_node_57 | 0.4 | n |  | TRUE
88 | bus_LV_4006-11_0_4_node_59 | 0.4 | n |  | TRUE
89 | bus_LV_4006-11_0_4_node_142 | 0.4 | n |  | TRUE
90 | bus_LV_4006-11_0_4_node_61 | 0.4 | n |  | TRUE
91 | bus_LV_4006-11_0_4_node_63 | 0.4 | n |  | TRUE
92 | bus_LV_4006-11_0_4_node_73 | 0.4 | n |  | TRUE
93 | bus_LV_4006-11_0_4_node_74 | 0.4 | n |  | TRUE
94 | bus_LV_4006-11_0_4_node_67 | 0.4 | n |  | TRUE
95 | bus_LV_4006-11_0_4_node_68 | 0.4 | n |  | TRUE
96 | bus_LV_4006-11_0_4_node_69 | 0.4 | n |  | TRUE
97 | bus_LV_4006-11_0_4_node_81 | 0.4 | n |  | TRUE
98 | bus_LV_4006-11_0_4_node_79 | 0.4 | n |  | TRUE
99 | bus_LV_4006-11_0_4_node_84 | 0.4 | n |  | TRUE
100 | bus_LV_4006-11_0_4_node_86 | 0.4 | n |  | TRUE
101 | bus_LV_4006-11_0_4_node_82 | 0.4 | n |  | TRUE
102 | bus_LV_4006-11_0_4_node_120 | 0.4 | n |  | TRUE
103 | bus_LV_4006-11_0_4_node_75 | 0.4 | n |  | TRUE
104 | bus_LV_4006-11_0_4_node_76 | 0.4 | n |  | TRUE
105 | bus_LV_4006-11_0_4_node_77 | 0.4 | n |  | TRUE
106 | bus_LV_4006-11_0_4_node_78 | 0.4 | n |  | TRUE
107 | bus_LV_4006-11_0_4_node_80 | 0.4 | n |  | TRUE
108 | bus_LV_4006-11_0_4_node_83 | 0.4 | n |  | TRUE
109 | bus_LV_4006-11_0_4_node_85 | 0.4 | n |  | TRUE
110 | bus_LV_4006-11_0_4_node_130 | 0.4 | n |  | TRUE
111 | bus_LV_4006-11_0_4_node_126 | 0.4 | n |  | TRUE
112 | bus_LV_4006-11_0_4_node_152 | 0.4 | n |  | TRUE
113 | bus_LV_4006-11_0_4_node_127 | 0.4 | n |  | TRUE
114 | bus_LV_4006-11_0_4_node_87 | 0.4 | n |  | TRUE
115 | bus_LV_4006-11_0_4_node_88 | 0.4 | n |  | TRUE
116 | bus_LV_4006-11_0_4_node_89 | 0.4 | n |  | TRUE
117 | bus_LV_4006-11_0_4_node_90 | 0.4 | n |  | TRUE
118 | bus_LV_4006-11_0_4_node_95 | 0.4 | n |  | TRUE
119 | bus_LV_4006-11_0_4_node_99 | 0.4 | n |  | TRUE
120 | bus_LV_4006-11_0_4_node_100 | 0.4 | n |  | TRUE
121 | bus_LV_4006-11_0_4_node_96 | 0.4 | n |  | TRUE
122 | bus_LV_4006-11_0_4_node_91 | 0.4 | n |  | TRUE
123 | bus_LV_4006-11_0_4_node_92 | 0.4 | n |  | TRUE
124 | bus_LV_4006-11_0_4_node_93 | 0.4 | n |  | TRUE
125 | bus_LV_4006-11_0_4_node_94 | 0.4 | n |  | TRUE
126 | bus_LV_4006-11_0_4_node_118 | 0.4 | n |  | TRUE
127 | bus_LV_4006-11_0_4_node_119 | 0.4 | n |  | TRUE
128 | bus_LV_4006-11_0_4_node_113 | 0.4 | n |  | TRUE
129 | bus_LV_4006-11_0_4_node_183 | 0.4 | n |  | TRUE
130 | bus_LV_4006-11_0_4_node_184 | 0.4 | n |  | TRUE
131 | bus_LV_4006-11_0_4_node_188 | 0.4 | n |  | TRUE
132 | bus_LV_4006-11_0_4_node_97 | 0.4 | n |  | TRUE
133 | bus_LV_4006-11_0_4_node_98 | 0.4 | n |  | TRUE
134 | bus_LV_4006-11_0_4_node_179 | 0.4 | n |  | TRUE
135 | bus_LV_4006-11_0_4_node_180 | 0.4 | n |  | TRUE
136 | bus_LV_4006-11_0_4_node_182 | 0.4 | n |  | TRUE
137 | bus_LV_4006-11_0_4_node_189 | 0.4 | n |  | TRUE
138 | bus_LV_4006-11_0_4_node_101 | 0.4 | n |  | TRUE
139 | bus_LV_4006-11_0_4_node_102 | 0.4 | n |  | TRUE
140 | bus_LV_4006-11_0_4_node_103 | 0.4 | n |  | TRUE
141 | bus_LV_4006-11_0_4_node_104 | 0.4 | n |  | TRUE
142 | bus_LV_4006-11_0_4_node_105 | 0.4 | n |  | TRUE
143 | bus_LV_4006-11_0_4_node_124 | 0.4 | n |  | TRUE
144 | bus_LV_4006-11_0_4_node_125 | 0.4 | n |  | TRUE
145 | bus_LV_4006-11_0_4_node_106 | 0.4 | n |  | TRUE
146 | bus_LV_4006-11_0_4_node_107 | 0.4 | n |  | TRUE
147 | bus_LV_4006-11_0_4_node_108 | 0.4 | n |  | TRUE
148 | bus_LV_4006-11_0_4_node_109 | 0.4 | n |  | TRUE
149 | bus_LV_4006-11_0_4_node_110 | 0.4 | n |  | TRUE
150 | bus_LV_4006-11_0_4_node_131 | 0.4 | n |  | TRUE
151 | bus_LV_4006-11_0_4_node_143 | 0.4 | n |  | TRUE
152 | bus_LV_4006-11_0_4_node_132 | 0.4 | n |  | TRUE
153 | bus_LV_4006-11_0_4_node_135 | 0.4 | n |  | TRUE
154 | bus_LV_4006-11_0_4_node_116 | 0.4 | n |  | TRUE
155 | bus_LV_4006-11_0_4_node_151 | 0.4 | n |  | TRUE
156 | bus_LV_4006-11_0_4_node_150 | 0.4 | n |  | TRUE
157 | bus_LV_4006-11_0_4_node_170 | 0.4 | n |  | TRUE
158 | bus_LV_4006-11_0_4_node_162 | 0.4 | n |  | TRUE
159 | bus_LV_4006-11_0_4_node_122 | 0.4 | n |  | TRUE
160 | bus_LV_4006-11_0_4_node_123 | 0.4 | n |  | TRUE
161 | bus_LV_4006-11_0_4_node_147 | 0.4 | n |  | TRUE
162 | bus_LV_4006-11_0_4_node_133 | 0.4 | n |  | TRUE
163 | bus_LV_4006-11_0_4_node_134 | 0.4 | n |  | TRUE
164 | bus_LV_4006-11_0_4_node_136 | 0.4 | n |  | TRUE
165 | bus_LV_4006-11_0_4_node_138 | 0.4 | n |  | TRUE
166 | bus_LV_4006-11_0_4_node_137 | 0.4 | n |  | TRUE
167 | bus_LV_4006-11_0_4_node_139 | 0.4 | n |  | TRUE
168 | bus_LV_4006-11_0_4_node_140 | 0.4 | n |  | TRUE
169 | bus_LV_4006-11_0_4_node_141 | 0.4 | n |  | TRUE
170 | bus_LV_4006-11_0_4_node_148 | 0.4 | n |  | TRUE
171 | bus_LV_4006-11_0_4_node_181 | 0.4 | n |  | TRUE
172 | bus_LV_4006-11_0_4_node_146 | 0.4 | n |  | TRUE
173 | bus_LV_4006-11_0_4_node_144 | 0.4 | n |  | TRUE
174 | bus_LV_4006-11_0_4_node_145 | 0.4 | n |  | TRUE
175 | bus_LV_4006-11_0_4_node_149 | 0.4 | n |  | TRUE
176 | bus_LV_4006-11_0_4_node_178 | 0.4 | n |  | TRUE
177 | bus_LV_4006-11_0_4_node_176 | 0.4 | n |  | TRUE
178 | bus_LV_4006-11_0_4_node_154 | 0.4 | n |  | TRUE
179 | bus_LV_4006-11_0_4_node_156 | 0.4 | n |  | TRUE
180 | bus_LV_4006-11_0_4_node_167 | 0.4 | n |  | TRUE
181 | bus_LV_4006-11_0_4_node_172 | 0.4 | n |  | TRUE
182 | bus_LV_4006-11_0_4_node_158 | 0.4 | n |  | TRUE
183 | bus_LV_4006-11_0_4_node_160 | 0.4 | n |  | TRUE
184 | bus_LV_4006-11_0_4_node_163 | 0.4 | n |  | TRUE
185 | bus_LV_4006-11_0_4_node_173 | 0.4 | n |  | TRUE
186 | bus_LV_4006-11_0_4_node_171 | 0.4 | n |  | TRUE
187 | bus_LV_4006-11_0_4_node_174 | 0.4 | n |  | TRUE
188 | bus_LV_4006-11_0_4_node_175 | 0.4 | n |  | TRUE
189 | bus_LV_4006-11_0_4_node_177 | 0.4 | n |  | TRUE
190 | bus_MV_418_1_node_80 | 20 | n |  | TRUE

## load
| name | bus | p_mw | q_mvar | const_z_percent | const_i_percent | sn_mva | scaling | in_service | type
0 | LV_4006-11_0_4_load_0 | 0 | 0.0099965 | 0.0025054 | 0 | 0 |  | 1 | TRUE | wye
1 | LV_4006-11_0_4_load_2 | 2 | 0.0011466 | 0.00028738 | 0 | 0 |  | 1 | TRUE | wye
2 | LV_4006-11_0_4_load_3 | 3 | 0.0076612 | 0.0019201 | 0 | 0 |  | 1 | TRUE | wye
3 | LV_4006-11_0_4_load_187 | 4 | 0.0030995 | 0.0007768 | 0 | 0 |  | 1 | TRUE | wye
4 | LV_4006-11_0_4_load_25 | 5 | 0.0065044 | 0.0016302 | 0 | 0 |  | 1 | TRUE | wye
5 | LV_4006-11_0_4_load_66 | 7 | 0.0026363 | 0.00066071 | 0 | 0 |  | 1 | TRUE | wye
6 | LV_4006-11_0_4_load_64 | 8 | 0.011887 | 0.0029792 | 0 | 0 |  | 1 | TRUE | wye
7 | LV_4006-11_0_4_load_4 | 9 | 0.0023832 | 0.00059729 | 0 | 0 |  | 1 | TRUE | wye
8 | LV_4006-11_0_4_load_5 | 10 | 0.0011088 | 0.00027789 | 0 | 0 |  | 1 | TRUE | wye
9 | LV_4006-11_0_4_load_190 | 11 | 0.0015981 | 0.00040053 | 0 | 0 |  | 1 | TRUE | wye
10 | LV_4006-11_0_4_load_6 | 12 | 0.0016529 | 0.00041425 | 0 | 0 |  | 1 | TRUE | wye
11 | LV_4006-11_0_4_load_185 | 13 | 0.0030801 | 0.00077195 | 0 | 0 |  | 1 | TRUE | wye
12 | LV_4006-11_0_4_load_129 | 14 | 0.0015678 | 0.00039292 | 0 | 0 |  | 1 | TRUE | wye
13 | LV_4006-11_0_4_load_128 | 15 | 0.001393 | 0.00034913 | 0 | 0 |  | 1 | TRUE | wye
14 | LV_4006-11_0_4_load_7 | 16 | 0.0041514 | 0.0010404 | 0 | 0 |  | 1 | TRUE | wye
15 | LV_4006-11_0_4_load_8 | 17 | 0.00087928 | 0.00022037 | 0 | 0 |  | 1 | TRUE | wye
16 | LV_4006-11_0_4_load_9 | 18 | 0.0012782 | 0.00032035 | 0 | 0 |  | 1 | TRUE | wye
17 | LV_4006-11_0_4_load_10 | 19 | 0.0015857 | 0.00039742 | 0 | 0 |  | 1 | TRUE | wye
18 | LV_4006-11_0_4_load_11 | 20 | 0.0032343 | 0.00081058 | 0 | 0 |  | 1 | TRUE | wye
19 | LV_4006-11_0_4_load_20 | 21 | 0.0014654 | 0.00036726 | 0 | 0 |  | 1 | TRUE | wye
20 | LV_4006-11_0_4_load_111 | 22 | 0.0016996 | 0.00042595 | 0 | 0 |  | 1 | TRUE | wye
21 | LV_4006-11_0_4_load_14 | 23 | 0.0015946 | 0.00039964 | 0 | 0 |  | 1 | TRUE | wye
22 | LV_4006-11_0_4_load_112 | 24 | 0.0013036 | 0.00032671 | 0 | 0 |  | 1 | TRUE | wye
23 | LV_4006-11_0_4_load_12 | 25 | 0.0035897 | 0.00089965 | 0 | 0 |  | 1 | TRUE | wye
24 | LV_4006-11_0_4_load_13 | 26 | 0.0033705 | 0.00084473 | 0 | 0 |  | 1 | TRUE | wye
25 | LV_4006-11_0_4_load_15 | 27 | 0.00078326 | 0.0001963 | 0 | 0 |  | 1 | TRUE | wye
26 | LV_4006-11_0_4_load_16 | 28 | 0.0014624 | 0.00036652 | 0 | 0 |  | 1 | TRUE | wye
27 | LV_4006-11_0_4_load_17 | 29 | 0.001829 | 0.00045839 | 0 | 0 |  | 1 | TRUE | wye
28 | LV_4006-11_0_4_load_18 | 30 | 0.003708 | 0.00092932 | 0 | 0 |  | 1 | TRUE | wye
29 | LV_4006-11_0_4_load_114 | 33 | 0.0013262 | 0.00033237 | 0 | 0 |  | 1 | TRUE | wye
30 | LV_4006-11_0_4_load_161 | 35 | 0.0047645 | 0.0011941 | 0 | 0 |  | 1 | TRUE | wye
31 | LV_4006-11_0_4_load_115 | 36 | 0.00073712 | 0.00018474 | 0 | 0 |  | 1 | TRUE | wye
32 | LV_4006-11_0_4_load_21 | 37 | 0.0011399 | 0.00028568 | 0 | 0 |  | 1 | TRUE | wye
33 | LV_4006-11_0_4_load_22 | 38 | 0.0010117 | 0.00025355 | 0 | 0 |  | 1 | TRUE | wye
34 | LV_4006-11_0_4_load_23 | 39 | 0.0031394 | 0.00078681 | 0 | 0 |  | 1 | TRUE | wye
35 | LV_4006-11_0_4_load_24 | 40 | 0.0017561 | 0.00044013 | 0 | 0 |  | 1 | TRUE | wye
36 | LV_4006-11_0_4_load_49 | 41 | 0.003219 | 0.00080675 | 0 | 0 |  | 1 | TRUE | wye
37 | LV_4006-11_0_4_load_26 | 43 | 0.0047415 | 0.0011883 | 0 | 0 |  | 1 | TRUE | wye
38 | LV_4006-11_0_4_load_27 | 44 | 0.001319 | 0.00033057 | 0 | 0 |  | 1 | TRUE | wye
39 | LV_4006-11_0_4_load_28 | 45 | 0.0064104 | 0.0016066 | 0 | 0 |  | 1 | TRUE | wye
40 | LV_4006-11_0_4_load_29 | 46 | 0.005503 | 0.0013792 | 0 | 0 |  | 1 | TRUE | wye
41 | LV_4006-11_0_4_load_71 | 48 | 0.0091047 | 0.0022819 | 0 | 0 |  | 1 | TRUE | wye
42 | LV_4006-11_0_4_load_72 | 49 | 0.0061884 | 0.001551 | 0 | 0 |  | 1 | TRUE | wye
43 | LV_4006-11_0_4_load_70 | 50 | 0.001646 | 0.00041251 | 0 | 0 |  | 1 | TRUE | wye
44 | LV_4006-11_0_4_load_51 | 51 | 0.0018565 | 0.00046528 | 0 | 0 |  | 1 | TRUE | wye
45 | LV_4006-11_0_4_load_121 | 52 | 0.0063108 | 0.0015816 | 0 | 0 |  | 1 | TRUE | wye
46 | LV_4006-11_0_4_load_31 | 54 | 0.0041465 | 0.0010392 | 0 | 0 |  | 1 | TRUE | wye
47 | LV_4006-11_0_4_load_34 | 57 | 0.0024791 | 0.00062133 | 0 | 0 |  | 1 | TRUE | wye
48 | LV_4006-11_0_4_load_48 | 62 | 0.0025328 | 0.00063478 | 0 | 0 |  | 1 | TRUE | wye
49 | LV_4006-11_0_4_load_159 | 63 | 0.0016785 | 0.00042066 | 0 | 0 |  | 1 | TRUE | wye
50 | LV_4006-11_0_4_load_165 | 64 | 0.0021041 | 0.00052734 | 0 | 0 |  | 1 | TRUE | wye
51 | LV_4006-11_0_4_load_37 | 65 | 0.0028926 | 0.00072496 | 0 | 0 |  | 1 | TRUE | wye
52 | LV_4006-11_0_4_load_54 | 67 | 0.0038301 | 0.00095991 | 0 | 0 |  | 1 | TRUE | wye
53 | LV_4006-11_0_4_load_42 | 68 | 0.0062563 | 0.001568 | 0 | 0 |  | 1 | TRUE | wye
54 | LV_4006-11_0_4_load_157 | 69 | 0.0020483 | 0.00051334 | 0 | 0 |  | 1 | TRUE | wye
55 | LV_4006-11_0_4_load_166 | 70 | 0.0061761 | 0.0015479 | 0 | 0 |  | 1 | TRUE | wye
56 | LV_4006-11_0_4_load_40 | 72 | 0.0031895 | 0.00079937 | 0 | 0 |  | 1 | TRUE | wye
57 | LV_4006-11_0_4_load_41 | 73 | 0.0028135 | 0.00070512 | 0 | 0 |  | 1 | TRUE | wye
58 | LV_4006-11_0_4_load_43 | 74 | 0.00042716 | 0.00010706 | 0 | 0 |  | 1 | TRUE | wye
59 | LV_4006-11_0_4_load_44 | 75 | 0.00065947 | 0.00016528 | 0 | 0 |  | 1 | TRUE | wye
60 | LV_4006-11_0_4_load_45 | 76 | 0.0078387 | 0.0019646 | 0 | 0 |  | 1 | TRUE | wye
61 | LV_4006-11_0_4_load_47 | 78 | 0.00041403 | 0.00010377 | 0 | 0 |  | 1 | TRUE | wye
62 | LV_4006-11_0_4_load_58 | 79 | 0.0012949 | 0.00032453 | 0 | 0 |  | 1 | TRUE | wye
63 | LV_4006-11_0_4_load_56 | 81 | 0.0047501 | 0.0011905 | 0 | 0 |  | 1 | TRUE | wye
64 | LV_4006-11_0_4_load_60 | 82 | 0.00052937 | 0.00013267 | 0 | 0 |  | 1 | TRUE | wye
65 | LV_4006-11_0_4_load_169 | 84 | 0.0019081 | 0.00047821 | 0 | 0 |  | 1 | TRUE | wye
66 | LV_4006-11_0_4_load_153 | 85 | 0.006707 | 0.0016809 | 0 | 0 |  | 1 | TRUE | wye
67 | LV_4006-11_0_4_load_168 | 86 | 0.0028409 | 0.000712 | 0 | 0 |  | 1 | TRUE | wye
68 | LV_4006-11_0_4_load_57 | 87 | 0.0041107 | 0.0010302 | 0 | 0 |  | 1 | TRUE | wye
69 | LV_4006-11_0_4_load_59 | 88 | 0.00090196 | 0.00022605 | 0 | 0 |  | 1 | TRUE | wye
70 | LV_4006-11_0_4_load_142 | 89 | 0.0020547 | 0.00051496 | 0 | 0 |  | 1 | TRUE | wye
71 | LV_4006-11_0_4_load_61 | 90 | 0.0024156 | 0.00060541 | 0 | 0 |  | 1 | TRUE | wye
72 | LV_4006-11_0_4_load_63 | 91 | 0.00086667 | 0.00021721 | 0 | 0 |  | 1 | TRUE | wye
73 | LV_4006-11_0_4_load_73 | 92 | 0.00026724 | 6.6977e-05 | 0 | 0 |  | 1 | TRUE | wye
74 | LV_4006-11_0_4_load_74 | 93 | 0.0023617 | 0.00059189 | 0 | 0 |  | 1 | TRUE | wye
75 | LV_4006-11_0_4_load_67 | 94 | 0.0076873 | 0.0019266 | 0 | 0 |  | 1 | TRUE | wye
76 | LV_4006-11_0_4_load_68 | 95 | 0.0022136 | 0.00055477 | 0 | 0 |  | 1 | TRUE | wye
77 | LV_4006-11_0_4_load_69 | 96 | 0.0028811 | 0.00072207 | 0 | 0 |  | 1 | TRUE | wye
78 | LV_4006-11_0_4_load_86 | 100 | 0.0039343 | 0.00098602 | 0 | 0 |  | 1 | TRUE | wye
79 | LV_4006-11_0_4_load_82 | 101 | 0.001677 | 0.00042028 | 0 | 0 |  | 1 | TRUE | wye
80 | LV_4006-11_0_4_load_120 | 102 | 0.0018377 | 0.00046056 | 0 | 0 |  | 1 | TRUE | wye
81 | LV_4006-11_0_4_load_75 | 103 | 0.0023591 | 0.00059124 | 0 | 0 |  | 1 | TRUE | wye
82 | LV_4006-11_0_4_load_76 | 104 | 0.0012717 | 0.00031871 | 0 | 0 |  | 1 | TRUE | wye
83 | LV_4006-11_0_4_load_77 | 105 | 0.0026207 | 0.0006568 | 0 | 0 |  | 1 | TRUE | wye
84 | LV_4006-11_0_4_load_78 | 106 | 0.0016845 | 0.00042218 | 0 | 0 |  | 1 | TRUE | wye
85 | LV_4006-11_0_4_load_80 | 107 | 0.0014834 | 0.00037177 | 0 | 0 |  | 1 | TRUE | wye
86 | LV_4006-11_0_4_load_83 | 108 | 0.0070595 | 0.0017693 | 0 | 0 |  | 1 | TRUE | wye
87 | LV_4006-11_0_4_load_85 | 109 | 0.0015778 | 0.00039544 | 0 | 0 |  | 1 | TRUE | wye
88 | LV_4006-11_0_4_load_130 | 110 | 0.0018247 | 0.00045732 | 0 | 0 |  | 1 | TRUE | wye
89 | LV_4006-11_0_4_load_126 | 111 | 0.0015262 | 0.0003825 | 0 | 0 |  | 1 | TRUE | wye
90 | LV_4006-11_0_4_load_152 | 112 | 0.0013597 | 0.00034077 | 0 | 0 |  | 1 | TRUE | wye
91 | LV_4006-11_0_4_load_127 | 113 | 0.0009076 | 0.00022747 | 0 | 0 |  | 1 | TRUE | wye
92 | LV_4006-11_0_4_load_87 | 114 | 0.0040227 | 0.0010082 | 0 | 0 |  | 1 | TRUE | wye
93 | LV_4006-11_0_4_load_88 | 115 | 0.0054547 | 0.0013671 | 0 | 0 |  | 1 | TRUE | wye
94 | LV_4006-11_0_4_load_89 | 116 | 0.0018947 | 0.00047486 | 0 | 0 |  | 1 | TRUE | wye
95 | LV_4006-11_0_4_load_90 | 117 | 0.0011429 | 0.00028643 | 0 | 0 |  | 1 | TRUE | wye
96 | LV_4006-11_0_4_load_96 | 121 | 0.0030223 | 0.00075747 | 0 | 0 |  | 1 | TRUE | wye
97 | LV_4006-11_0_4_load_91 | 122 | 0.0014948 | 0.00037464 | 0 | 0 |  | 1 | TRUE | wye
98 | LV_4006-11_0_4_load_92 | 123 | 0.00050669 | 0.00012699 | 0 | 0 |  | 1 | TRUE | wye
99 | LV_4006-11_0_4_load_93 | 124 | 0.0039318 | 0.00098541 | 0 | 0 |  | 1 | TRUE | wye
100 | LV_4006-11_0_4_load_94 | 125 | 0.0030819 | 0.00077241 | 0 | 0 |  | 1 | TRUE | wye
101 | LV_4006-11_0_4_load_119 | 127 | 0.0012939 | 0.00032429 | 0 | 0 |  | 1 | TRUE | wye
102 | LV_4006-11_0_4_load_113 | 128 | 0.0017789 | 0.00044584 | 0 | 0 |  | 1 | TRUE | wye
103 | LV_4006-11_0_4_load_183 | 129 | 0.0024846 | 0.00062271 | 0 | 0 |  | 1 | TRUE | wye
104 | LV_4006-11_0_4_load_184 | 130 | 0.0016466 | 0.00041268 | 0 | 0 |  | 1 | TRUE | wye
105 | LV_4006-11_0_4_load_188 | 131 | 0.0064876 | 0.0016259 | 0 | 0 |  | 1 | TRUE | wye
106 | LV_4006-11_0_4_load_97 | 132 | 0.0029837 | 0.00074779 | 0 | 0 |  | 1 | TRUE | wye
107 | LV_4006-11_0_4_load_98 | 133 | 0.00144 | 0.00036089 | 0 | 0 |  | 1 | TRUE | wye
108 | LV_4006-11_0_4_load_179 | 134 | 0.0044505 | 0.0011154 | 0 | 0 |  | 1 | TRUE | wye
109 | LV_4006-11_0_4_load_180 | 135 | 0.002104 | 0.00052731 | 0 | 0 |  | 1 | TRUE | wye
110 | LV_4006-11_0_4_load_182 | 136 | 0.001835 | 0.0004599 | 0 | 0 |  | 1 | TRUE | wye
111 | LV_4006-11_0_4_load_189 | 137 | 0.0023899 | 0.00059895 | 0 | 0 |  | 1 | TRUE | wye
112 | LV_4006-11_0_4_load_101 | 138 | 0.0021914 | 0.00054922 | 0 | 0 |  | 1 | TRUE | wye
113 | LV_4006-11_0_4_load_102 | 139 | 0.0023672 | 0.00059328 | 0 | 0 |  | 1 | TRUE | wye
114 | LV_4006-11_0_4_load_103 | 140 | 0.001115 | 0.00027944 | 0 | 0 |  | 1 | TRUE | wye
115 | LV_4006-11_0_4_load_104 | 141 | 0.0015928 | 0.0003992 | 0 | 0 |  | 1 | TRUE | wye
116 | LV_4006-11_0_4_load_105 | 142 | 0.0021152 | 0.00053013 | 0 | 0 |  | 1 | TRUE | wye
117 | LV_4006-11_0_4_load_124 | 143 | 0.0019565 | 0.00049034 | 0 | 0 |  | 1 | TRUE | wye
118 | LV_4006-11_0_4_load_125 | 144 | 0.0013152 | 0.00032962 | 0 | 0 |  | 1 | TRUE | wye
119 | LV_4006-11_0_4_load_106 | 145 | 0.0026639 | 0.00066764 | 0 | 0 |  | 1 | TRUE | wye
120 | LV_4006-11_0_4_load_107 | 146 | 0.0027754 | 0.00069558 | 0 | 0 |  | 1 | TRUE | wye
121 | LV_4006-11_0_4_load_108 | 147 | 0.0026576 | 0.00066606 | 0 | 0 |  | 1 | TRUE | wye
122 | LV_4006-11_0_4_load_109 | 148 | 0.0030952 | 0.00077572 | 0 | 0 |  | 1 | TRUE | wye
123 | LV_4006-11_0_4_load_110 | 149 | 0.0030784 | 0.00077152 | 0 | 0 |  | 1 | TRUE | wye
124 | LV_4006-11_0_4_load_131 | 150 | 0.0014173 | 0.00035521 | 0 | 0 |  | 1 | TRUE | wye
125 | LV_4006-11_0_4_load_143 | 151 | 0.0016877 | 0.00042298 | 0 | 0 |  | 1 | TRUE | wye
126 | LV_4006-11_0_4_load_132 | 152 | 0.0016151 | 0.00040477 | 0 | 0 |  | 1 | TRUE | wye
127 | LV_4006-11_0_4_load_116 | 154 | 0.001389 | 0.00034813 | 0 | 0 |  | 1 | TRUE | wye
128 | LV_4006-11_0_4_load_150 | 156 | 0.0008627 | 0.00021621 | 0 | 0 |  | 1 | TRUE | wye
129 | LV_4006-11_0_4_load_170 | 157 | 0.0018988 | 0.0004759 | 0 | 0 |  | 1 | TRUE | wye
130 | LV_4006-11_0_4_load_162 | 158 | 0.0023792 | 0.00059627 | 0 | 0 |  | 1 | TRUE | wye
131 | LV_4006-11_0_4_load_122 | 159 | 0.0020072 | 0.00050305 | 0 | 0 |  | 1 | TRUE | wye
132 | LV_4006-11_0_4_load_123 | 160 | 0.0028967 | 0.00072599 | 0 | 0 |  | 1 | TRUE | wye
133 | LV_4006-11_0_4_load_147 | 161 | 0.0019399 | 0.00048618 | 0 | 0 |  | 1 | TRUE | wye
134 | LV_4006-11_0_4_load_133 | 162 | 0.0038306 | 0.00096003 | 0 | 0 |  | 1 | TRUE | wye
135 | LV_4006-11_0_4_load_136 | 164 | 0.00099022 | 0.00024817 | 0 | 0 |  | 1 | TRUE | wye
136 | LV_4006-11_0_4_load_138 | 165 | 0.00098576 | 0.00024705 | 0 | 0 |  | 1 | TRUE | wye
137 | LV_4006-11_0_4_load_137 | 166 | 0.0041812 | 0.0010479 | 0 | 0 |  | 1 | TRUE | wye
138 | LV_4006-11_0_4_load_140 | 168 | 0.0026742 | 0.00067022 | 0 | 0 |  | 1 | TRUE | wye
139 | LV_4006-11_0_4_load_141 | 169 | 0.002593 | 0.00064988 | 0 | 0 |  | 1 | TRUE | wye
140 | LV_4006-11_0_4_load_148 | 170 | 0.0032304 | 0.0008096 | 0 | 0 |  | 1 | TRUE | wye
141 | LV_4006-11_0_4_load_181 | 171 | 0.002466 | 0.00061804 | 0 | 0 |  | 1 | TRUE | wye
142 | LV_4006-11_0_4_load_146 | 172 | 0.0069731 | 0.0017476 | 0 | 0 |  | 1 | TRUE | wye
143 | LV_4006-11_0_4_load_144 | 173 | 0.0017859 | 0.00044759 | 0 | 0 |  | 1 | TRUE | wye
144 | LV_4006-11_0_4_load_145 | 174 | 0.0012677 | 0.00031772 | 0 | 0 |  | 1 | TRUE | wye
145 | LV_4006-11_0_4_load_149 | 175 | 0.0026226 | 0.00065729 | 0 | 0 |  | 1 | TRUE | wye
146 | LV_4006-11_0_4_load_178 | 176 | 0.0012635 | 0.00031665 | 0 | 0 |  | 1 | TRUE | wye
147 | LV_4006-11_0_4_load_176 | 177 | 0.0022874 | 0.00057327 | 0 | 0 |  | 1 | TRUE | wye
148 | LV_4006-11_0_4_load_154 | 178 | 0.0019034 | 0.00047703 | 0 | 0 |  | 1 | TRUE | wye
149 | LV_4006-11_0_4_load_156 | 179 | 0.0043423 | 0.0010883 | 0 | 0 |  | 1 | TRUE | wye
150 | LV_4006-11_0_4_load_172 | 181 | 0.0017362 | 0.00043512 | 0 | 0 |  | 1 | TRUE | wye
151 | LV_4006-11_0_4_load_158 | 182 | 0.0028229 | 0.00070747 | 0 | 0 |  | 1 | TRUE | wye
152 | LV_4006-11_0_4_load_160 | 183 | 0.0019518 | 0.00048917 | 0 | 0 |  | 1 | TRUE | wye
153 | LV_4006-11_0_4_load_163 | 184 | 0.0033726 | 0.00084524 | 0 | 0 |  | 1 | TRUE | wye
154 | LV_4006-11_0_4_load_173 | 185 | 0.0009192 | 0.00023037 | 0 | 0 |  | 1 | TRUE | wye
155 | LV_4006-11_0_4_load_171 | 186 | 0.00090775 | 0.0002275 | 0 | 0 |  | 1 | TRUE | wye
156 | LV_4006-11_0_4_load_174 | 187 | 0.0042399 | 0.0010626 | 0 | 0 |  | 1 | TRUE | wye
157 | LV_4006-11_0_4_load_175 | 188 | 0.0015902 | 0.00039855 | 0 | 0 |  | 1 | TRUE | wye
158 | LV_4006-11_0_4_load_177 | 189 | 0.0037143 | 0.00093089 | 0 | 0 |  | 1 | TRUE | wye

## ext_grid
| name | bus | vm_pu | va_degree | slack_weight | in_service
0 |  | 52 | 1 | 0 | 1 | TRUE

## line
| name | std_type | from_bus | to_bus | length_km | r_ohm_per_km | x_ohm_per_km | c_nf_per_km | g_us_per_km | max_i_ka | df | parallel | type | in_service
0 | LV_4006-11_0_4_line_0 |  | 0 | 1 | 0.040063 | 0.125 | 0.08 | 261 | 0 | 0.364 | 1 | 1 | cs | TRUE
1 | LV_4006-11_0_4_line_1 |  | 1 | 2 | 0.018773 | 0.125 | 0.08 | 261 | 0 | 0.364 | 1 | 1 | cs | TRUE
2 | LV_4006-11_0_4_line_2 |  | 1 | 3 | 0.036046 | 0.125 | 0.08 | 261 | 0 | 0.364 | 1 | 1 | cs | TRUE
3 | LV_4006-11_0_4_line_3 |  | 2 | 4 | 0.029269 | 0.125 | 0.08 | 261 | 0 | 0.364 | 1 | 1 | cs | TRUE
4 | LV_4006-11_0_4_line_4 |  | 4 | 5 | 0.011218 | 0.125 | 0.08 | 261 | 0 | 0.364 | 1 | 1 | cs | TRUE
5 | LV_4006-11_0_4_line_5 |  | 5 | 39 | 0.021209 | 0.125 | 0.08 | 261 | 0 | 0.364 | 1 | 1 | cs | TRUE
6 | LV_4006-11_0_4_line_6 |  | 6 | 7 | 0.0082898 | 0.125 | 0.08 | 261 | 0 | 0.364 | 1 | 1 | cs | TRUE
7 | LV_4006-11_0_4_line_7 |  | 6 | 8 | 0.023389 | 0.125 | 0.08 | 261 | 0 | 0.364 | 1 | 1 | cs | TRUE
8 | LV_4006-11_0_4_line_8 |  | 7 | 94 | 0.015401 | 0.125 | 0.08 | 261 | 0 | 0.364 | 1 | 1 | cs | TRUE
9 | LV_4006-11_0_4_line_9 |  | 8 | 80 | 0.0073244 | 0.125 | 0.08 | 261 | 0 | 0.364 | 1 | 1 | cs | TRUE
10 | LV_4006-11_0_4_line_10 |  | 9 | 10 | 0.018429 | 0.125 | 0.08 | 261 | 0 | 0.364 | 1 | 1 | cs | TRUE
11 | LV_4006-11_0_4_line_11 |  | 9 | 11 | 0.052245 | 0.125 | 0.08 | 261 | 0 | 0.364 | 1 | 1 | cs | TRUE
12 | LV_4006-11_0_4_line_12 |  | 10 | 12 | 0.01905 | 0.125 | 0.08 | 261 | 0 | 0.364 | 1 | 1 | cs | TRUE
13 | LV_4006-11_0_4_line_13 |  | 11 | 13 | 0.052839 | 0.125 | 0.08 | 261 | 0 | 0.364 | 1 | 1 | cs | TRUE
14 | LV_4006-11_0_4_line_14 |  | 12 | 14 | 0.0016746 | 0.125 | 0.08 | 261 | 0 | 0.364 | 1 | 1 | cs | TRUE
15 | LV_4006-11_0_4_line_15 |  | 14 | 15 | 0.01897 | 0.125 | 0.08 | 261 | 0 | 0.364 | 1 | 1 | cs | TRUE
16 | LV_4006-11_0_4_line_16 |  | 15 | 144 | 0.0031691 | 0.125 | 0.08 | 261 | 0 | 0.364 | 1 | 1 | cs | TRUE
17 | LV_4006-11_0_4_line_17 |  | 16 | 17 | 0.0060842 | 0.125 | 0.08 | 261 | 0 | 0.364 | 1 | 1 | cs | TRUE
18 | LV_4006-11_0_4_line_18 |  | 16 | 18 | 0.0023698 | 0.125 | 0.08 | 261 | 0 | 0.364 | 1 | 1 | cs | TRUE
19 | LV_4006-11_0_4_line_19 |  | 17 | 19 | 0.0055306 | 0.125 | 0.08 | 261 | 0 | 0.364 | 1 | 1 | cs | TRUE
20 | LV_4006-11_0_4_line_20 |  | 18 | 20 | 0.033703 | 0.125 | 0.08 | 261 | 0 | 0.364 | 1 | 1 | cs | TRUE
21 | LV_4006-11_0_4_line_21 |  | 19 | 21 | 0.014424 | 0.125 | 0.08 | 261 | 0 | 0.364 | 1 | 1 | cs | TRUE
22 | LV_4006-11_0_4_line_22 |  | 20 | 22 | 0.0038465 | 0.125 | 0.08 | 261 | 0 | 0.364 | 1 | 1 | cs | TRUE
23 | LV_4006-11_0_4_line_23 |  | 21 | 23 | 0.0031685 | 0.125 | 0.08 | 261 | 0 | 0.364 | 1 | 1 | cs | TRUE
24 | LV_4006-11_0_4_line_24 |  | 22 | 24 | 0.022632 | 0.125 | 0.08 | 261 | 0 | 0.364 | 1 | 1 | cs | TRUE
25 | LV_4006-11_0_4_line_25 |  | 23 | 26 | 0.0054125 | 0.125 | 0.08 | 261 | 0 | 0.364 | 1 | 1 | cs | TRUE
26 | LV_4006-11_0_4_line_26 |  | 24 | 128 | 0.00063727 | 0.125 | 0.08 | 261 | 0 | 0.364 | 1 | 1 | cs | TRUE
27 | LV_4006-11_0_4_line_27 |  | 25 | 26 | 0.016708 | 0.125 | 0.08 | 261 | 0 | 0.364 | 1 | 1 | cs | TRUE
28 | LV_4006-11_0_4_line_28 |  | 27 | 28 | 0.032331 | 0.125 | 0.08 | 261 | 0 | 0.364 | 1 | 1 | cs | TRUE
29 | LV_4006-11_0_4_line_29 |  | 27 | 29 | 0.017218 | 0.125 | 0.08 | 261 | 0 | 0.364 | 1 | 1 | cs | TRUE
30 | LV_4006-11_0_4_line_30 |  | 28 | 30 | 0.0022846 | 0.125 | 0.08 | 261 | 0 | 0.364 | 1 | 1 | cs | TRUE
31 | LV_4006-11_0_4_line_31 |  | 29 | 31 | 0.033398 | 0.125 | 0.08 | 261 | 0 | 0.364 | 1 | 1 | cs | TRUE
32 | LV_4006-11_0_4_line_32 |  | 31 | 32 | 0.05086 | 0.125 | 0.08 | 261 | 0 | 0.364 | 1 | 1 | cs | TRUE
33 | LV_4006-11_0_4_line_33 |  | 31 | 33 | 0.02312 | 0.125 | 0.08 | 261 | 0 | 0.364 | 1 | 1 | cs | TRUE
34 | LV_4006-11_0_4_line_34 |  | 32 | 34 | 0.03421 | 0.125 | 0.08 | 261 | 0 | 0.364 | 1 | 1 | cs | TRUE
35 | LV_4006-11_0_4_line_35 |  | 32 | 35 | 0.021819 | 0.125 | 0.08 | 261 | 0 | 0.364 | 1 | 1 | cs | TRUE
36 | LV_4006-11_0_4_line_36 |  | 33 | 36 | 0.0082114 | 0.125 | 0.08 | 261 | 0 | 0.364 | 1 | 1 | cs | TRUE
37 | LV_4006-11_0_4_line_37 |  | 34 | 157 | 0.0059924 | 0.125 | 0.08 | 261 | 0 | 0.364 | 1 | 1 | cs | TRUE
38 | LV_4006-11_0_4_line_38 |  | 35 | 158 | 0.016613 | 0.125 | 0.08 | 261 | 0 | 0.364 | 1 | 1 | cs | TRUE
39 | LV_4006-11_0_4_line_39 |  | 36 | 154 | 0.013302 | 0.125 | 0.08 | 261 | 0 | 0.364 | 1 | 1 | cs | TRUE
40 | LV_4006-11_0_4_line_40 |  | 37 | 38 | 0.019481 | 0.125 | 0.08 | 261 | 0 | 0.364 | 1 | 1 | cs | TRUE
41 | LV_4006-11_0_4_line_41 |  | 37 | 39 | 0.0098745 | 0.125 | 0.08 | 261 | 0 | 0.364 | 1 | 1 | cs | TRUE
42 | LV_4006-11_0_4_line_42 |  | 38 | 40 | 0.0074561 | 0.125 | 0.08 | 261 | 0 | 0.364 | 1 | 1 | cs | TRUE
43 | LV_4006-11_0_4_line_43 |  | 40 | 41 | 0.012155 | 0.125 | 0.08 | 261 | 0 | 0.364 | 1 | 1 | cs | TRUE
44 | LV_4006-11_0_4_line_44 |  | 41 | 42 | 0.01253 | 0.125 | 0.08 | 261 | 0 | 0.364 | 1 | 1 | cs | TRUE
45 | LV_4006-11_0_4_line_45 |  | 42 | 51 | 0.029311 | 0.125 | 0.08 | 261 | 0 | 0.364 | 1 | 1 | cs | TRUE
46 | LV_4006-11_0_4_line_46 |  | 42 | 46 | 0.0018648 | 0.125 | 0.08 | 261 | 0 | 0.364 | 1 | 1 | cs | TRUE
47 | LV_4006-11_0_4_line_47 |  | 43 | 44 | 0.011608 | 0.125 | 0.08 | 261 | 0 | 0.364 | 1 | 1 | cs | TRUE
48 | LV_4006-11_0_4_line_48 |  | 43 | 45 | 0.014502 | 0.125 | 0.08 | 261 | 0 | 0.364 | 1 | 1 | cs | TRUE
49 | LV_4006-11_0_4_line_49 |  | 44 | 46 | 0.030295 | 0.125 | 0.08 | 261 | 0 | 0.364 | 1 | 1 | cs | TRUE
50 | LV_4006-11_0_4_line_50 |  | 45 | 47 | 0.026138 | 0.125 | 0.08 | 261 | 0 | 0.364 | 1 | 1 | cs | TRUE
51 | LV_4006-11_0_4_line_51 |  | 47 | 48 | 0.024154 | 0.125 | 0.08 | 261 | 0 | 0.364 | 1 | 1 | cs | TRUE
52 | LV_4006-11_0_4_line_52 |  | 47 | 49 | 0.029074 | 0.125 | 0.08 | 261 | 0 | 0.364 | 1 | 2 | cs | TRUE
53 | LV_4006-11_0_4_line_53 |  | 47 | 50 | 0.026773 | 0.125 | 0.08 | 261 | 0 | 0.364 | 1 | 1 | cs | TRUE
54 | LV_4006-11_0_4_line_54 |  | 49 | 52 | 0.021902 | 0.125 | 0.08 | 261 | 0 | 0.364 | 1 | 2 | cs | TRUE
55 | LV_4006-11_0_4_line_55 |  | 50 | 53 | 0.016719 | 0.125 | 0.08 | 261 | 0 | 0.364 | 1 | 1 | cs | TRUE
56 | LV_4006-11_0_4_line_56 |  | 51 | 77 | 0.01232 | 0.125 | 0.08 | 261 | 0 | 0.364 | 1 | 1 | cs | TRUE
57 | LV_4006-11_0_4_line_57 |  | 52 | 102 | 0.010232 | 0.125 | 0.08 | 261 | 0 | 0.364 | 1 | 2 | cs | TRUE
58 | LV_4006-11_0_4_line_58 |  | 53 | 59 | 0.020929 | 0.125 | 0.08 | 261 | 0 | 0.364 | 1 | 1 | cs | TRUE
59 | LV_4006-11_0_4_line_59 |  | 54 | 55 | 0.023572 | 0.125 | 0.08 | 261 | 0 | 0.364 | 1 | 1 | cs | TRUE
60 | LV_4006-11_0_4_line_60 |  | 54 | 56 | 0.015802 | 0.125 | 0.08 | 261 | 0 | 0.364 | 1 | 1 | cs | TRUE
61 | LV_4006-11_0_4_line_61 |  | 55 | 57 | 0.0012003 | 0.125 | 0.08 | 261 | 0 | 0.364 | 1 | 1 | cs | TRUE
62 | LV_4006-11_0_4_line_62 |  | 56 | 58 | 0.032794 | 0.125 | 0.08 | 261 | 0 | 0.364 | 1 | 1 | cs | TRUE
63 | LV_4006-11_0_4_line_63 |  | 57 | 59 | 0.018894 | 0.125 | 0.08 | 261 | 0 | 0.364 | 1 | 1 | cs | TRUE
64 | LV_4006-11_0_4_line_64 |  | 58 | 63 | 0.022709 | 0.125 | 0.08 | 261 | 0 | 0.364 | 1 | 1 | cs | TRUE
65 | LV_4006-11_0_4_line_65 |  | 58 | 64 | 0.011843 | 0.125 | 0.08 | 261 | 0 | 0.364 | 1 | 1 | cs | TRUE
66 | LV_4006-11_0_4_line_66 |  | 60 | 61 | 0.025947 | 0.125 | 0.08 | 261 | 0 | 0.364 | 1 | 1 | cs | TRUE
67 | LV_4006-11_0_4_line_67 |  | 60 | 62 | 0.021214 | 0.125 | 0.08 | 261 | 0 | 0.364 | 1 | 1 | cs | TRUE
68 | LV_4006-11_0_4_line_68 |  | 61 | 67 | 0.018548 | 0.125 | 0.08 | 261 | 0 | 0.364 | 1 | 1 | cs | TRUE
69 | LV_4006-11_0_4_line_69 |  | 62 | 68 | 0.0011005 | 0.125 | 0.08 | 261 | 0 | 0.364 | 1 | 1 | cs | TRUE
70 | LV_4006-11_0_4_line_70 |  | 63 | 69 | 0.0081437 | 0.125 | 0.08 | 261 | 0 | 0.364 | 1 | 1 | cs | TRUE
71 | LV_4006-11_0_4_line_71 |  | 64 | 70 | 0.025549 | 0.125 | 0.08 | 261 | 0 | 0.364 | 1 | 1 | cs | TRUE
72 | LV_4006-11_0_4_line_72 |  | 65 | 66 | 0.031159 | 0.125 | 0.08 | 261 | 0 | 0.364 | 1 | 1 | cs | TRUE
73 | LV_4006-11_0_4_line_73 |  | 66 | 67 | 0.040599 | 0.125 | 0.08 | 261 | 0 | 0.364 | 1 | 1 | cs | TRUE
74 | LV_4006-11_0_4_line_74 |  | 66 | 71 | 0.017383 | 0.125 | 0.08 | 261 | 0 | 0.364 | 1 | 1 | cs | TRUE
75 | LV_4006-11_0_4_line_75 |  | 68 | 73 | 0.022291 | 0.125 | 0.08 | 261 | 0 | 0.364 | 1 | 1 | cs | TRUE
76 | LV_4006-11_0_4_line_76 |  | 69 | 182 | 0.0083173 | 0.125 | 0.08 | 261 | 0 | 0.364 | 1 | 1 | cs | TRUE
77 | LV_4006-11_0_4_line_77 |  | 70 | 180 | 0.018091 | 0.125 | 0.08 | 261 | 0 | 0.364 | 1 | 1 | cs | TRUE
78 | LV_4006-11_0_4_line_78 |  | 71 | 83 | 0.031741 | 0.125 | 0.08 | 261 | 0 | 0.364 | 1 | 1 | cs | TRUE
79 | LV_4006-11_0_4_line_79 |  | 71 | 84 | 0.010702 | 0.125 | 0.08 | 261 | 0 | 0.364 | 1 | 1 | cs | TRUE
80 | LV_4006-11_0_4_line_80 |  | 72 | 73 | 0.020596 | 0.125 | 0.08 | 261 | 0 | 0.364 | 1 | 1 | cs | TRUE
81 | LV_4006-11_0_4_line_81 |  | 74 | 75 | 0.035973 | 0.125 | 0.08 | 261 | 0 | 0.364 | 1 | 1 | cs | TRUE
82 | LV_4006-11_0_4_line_82 |  | 74 | 76 | 0.0063798 | 0.125 | 0.08 | 261 | 0 | 0.364 | 1 | 1 | cs | TRUE
83 | LV_4006-11_0_4_line_83 |  | 75 | 77 | 0.014378 | 0.125 | 0.08 | 261 | 0 | 0.364 | 1 | 1 | cs | TRUE
84 | LV_4006-11_0_4_line_84 |  | 76 | 78 | 0.0098379 | 0.125 | 0.08 | 261 | 0 | 0.364 | 1 | 1 | cs | TRUE
85 | LV_4006-11_0_4_line_85 |  | 77 | 79 | 0.035129 | 0.125 | 0.08 | 261 | 0 | 0.364 | 1 | 1 | cs | TRUE
86 | LV_4006-11_0_4_line_86 |  | 78 | 80 | 0.027242 | 0.125 | 0.08 | 261 | 0 | 0.364 | 1 | 1 | cs | TRUE
87 | LV_4006-11_0_4_line_87 |  | 79 | 81 | 0.016416 | 0.125 | 0.08 | 261 | 0 | 0.364 | 1 | 1 | cs | TRUE
88 | LV_4006-11_0_4_line_88 |  | 80 | 82 | 0.020196 | 0.125 | 0.08 | 261 | 0 | 0.364 | 1 | 1 | cs | TRUE
89 | LV_4006-11_0_4_line_89 |  | 81 | 87 | 0.0068093 | 0.125 | 0.08 | 261 | 0 | 0.364 | 1 | 1 | cs | TRUE
90 | LV_4006-11_0_4_line_90 |  | 82 | 90 | 0.0026485 | 0.125 | 0.08 | 261 | 0 | 0.364 | 1 | 1 | cs | TRUE
91 | LV_4006-11_0_4_line_91 |  | 83 | 85 | 0.0040031 | 0.125 | 0.08 | 261 | 0 | 0.364 | 1 | 1 | cs | TRUE
92 | LV_4006-11_0_4_line_92 |  | 84 | 86 | 0.0084663 | 0.125 | 0.08 | 261 | 0 | 0.364 | 1 | 1 | cs | TRUE
93 | LV_4006-11_0_4_line_93 |  | 86 | 183 | 0.011512 | 0.125 | 0.08 | 261 | 0 | 0.364 | 1 | 1 | cs | TRUE
94 | LV_4006-11_0_4_line_94 |  | 87 | 88 | 0.035689 | 0.125 | 0.08 | 261 | 0 | 0.364 | 1 | 1 | cs | TRUE
95 | LV_4006-11_0_4_line_95 |  | 88 | 89 | 0.0072977 | 0.125 | 0.08 | 261 | 0 | 0.364 | 1 | 1 | cs | TRUE
96 | LV_4006-11_0_4_line_96 |  | 90 | 91 | 0.020148 | 0.125 | 0.08 | 261 | 0 | 0.364 | 1 | 1 | cs | TRUE
97 | LV_4006-11_0_4_line_97 |  | 91 | 92 | 0.0022716 | 0.125 | 0.08 | 261 | 0 | 0.364 | 1 | 1 | cs | TRUE
98 | LV_4006-11_0_4_line_98 |  | 92 | 93 | 0.053051 | 0.125 | 0.08 | 261 | 0 | 0.364 | 1 | 1 | cs | TRUE
99 | LV_4006-11_0_4_line_99 |  | 93 | 103 | 0.025114 | 0.125 | 0.08 | 261 | 0 | 0.364 | 1 | 1 | cs | TRUE
100 | LV_4006-11_0_4_line_100 |  | 94 | 95 | 0.0044534 | 0.125 | 0.08 | 261 | 0 | 0.364 | 1 | 1 | cs | TRUE
101 | LV_4006-11_0_4_line_101 |  | 95 | 96 | 0.043495 | 0.125 | 0.08 | 261 | 0 | 0.364 | 1 | 1 | cs | TRUE
102 | LV_4006-11_0_4_line_102 |  | 96 | 97 | 0.048742 | 0.125 | 0.08 | 261 | 0 | 0.364 | 1 | 1 | cs | TRUE
103 | LV_4006-11_0_4_line_103 |  | 97 | 98 | 0.041383 | 0.125 | 0.08 | 261 | 0 | 0.364 | 1 | 1 | cs | TRUE
104 | LV_4006-11_0_4_line_104 |  | 98 | 105 | 0.038324 | 0.125 | 0.08 | 261 | 0 | 0.364 | 1 | 1 | cs | TRUE
105 | LV_4006-11_0_4_line_105 |  | 99 | 100 | 0.032027 | 0.125 | 0.08 | 261 | 0 | 0.364 | 1 | 2 | cs | TRUE
106 | LV_4006-11_0_4_line_106 |  | 99 | 101 | 0.015524 | 0.125 | 0.08 | 261 | 0 | 0.364 | 1 | 2 | cs | TRUE
107 | LV_4006-11_0_4_line_107 |  | 100 | 111 | 0.0065479 | 0.125 | 0.08 | 261 | 0 | 0.364 | 1 | 2 | cs | TRUE
108 | LV_4006-11_0_4_line_108 |  | 101 | 108 | 0.0050465 | 0.125 | 0.08 | 261 | 0 | 0.364 | 1 | 2 | cs | TRUE
109 | LV_4006-11_0_4_line_109 |  | 102 | 159 | 0.014811 | 0.125 | 0.08 | 261 | 0 | 0.364 | 1 | 2 | cs | TRUE
110 | LV_4006-11_0_4_line_110 |  | 104 | 105 | 0.02648 | 0.125 | 0.08 | 261 | 0 | 0.364 | 1 | 1 | cs | TRUE
111 | LV_4006-11_0_4_line_111 |  | 104 | 106 | 0.021676 | 0.125 | 0.08 | 261 | 0 | 0.364 | 1 | 1 | cs | TRUE
112 | LV_4006-11_0_4_line_112 |  | 106 | 107 | 0.0070854 | 0.125 | 0.08 | 261 | 0 | 0.364 | 1 | 1 | cs | TRUE
113 | LV_4006-11_0_4_line_113 |  | 108 | 109 | 0.021965 | 0.125 | 0.08 | 261 | 0 | 0.364 | 1 | 2 | cs | TRUE
114 | LV_4006-11_0_4_line_114 |  | 109 | 110 | 0.01351 | 0.125 | 0.08 | 261 | 0 | 0.364 | 1 | 2 | cs | TRUE
115 | LV_4006-11_0_4_line_115 |  | 110 | 112 | 0.0030662 | 0.125 | 0.08 | 261 | 0 | 0.364 | 1 | 2 | cs | TRUE
116 | LV_4006-11_0_4_line_116 |  | 111 | 113 | 0.024543 | 0.125 | 0.08 | 261 | 0 | 0.364 | 1 | 1 | cs | TRUE
117 | LV_4006-11_0_4_line_117 |  | 112 | 161 | 0.0084643 | 0.125 | 0.08 | 261 | 0 | 0.364 | 1 | 2 | cs | TRUE
118 | LV_4006-11_0_4_line_118 |  | 113 | 155 | 0.017891 | 0.125 | 0.08 | 261 | 0 | 0.364 | 1 | 1 | cs | TRUE
119 | LV_4006-11_0_4_line_119 |  | 114 | 115 | 0.01992 | 0.125 | 0.08 | 261 | 0 | 0.364 | 1 | 1 | cs | TRUE
120 | LV_4006-11_0_4_line_120 |  | 114 | 116 | 0.0031895 | 0.125 | 0.08 | 261 | 0 | 0.364 | 1 | 1 | cs | TRUE
121 | LV_4006-11_0_4_line_121 |  | 115 | 117 | 0.0085562 | 0.125 | 0.08 | 261 | 0 | 0.364 | 1 | 1 | cs | TRUE
122 | LV_4006-11_0_4_line_122 |  | 117 | 118 | 0.035309 | 0.125 | 0.08 | 261 | 0 | 0.364 | 1 | 1 | cs | TRUE
123 | LV_4006-11_0_4_line_123 |  | 118 | 119 | 0.037954 | 0.125 | 0.08 | 261 | 0 | 0.364 | 1 | 1 | cs | TRUE
124 | LV_4006-11_0_4_line_124 |  | 118 | 120 | 0.056297 | 0.125 | 0.08 | 261 | 0 | 0.364 | 1 | 1 | cs | TRUE
125 | LV_4006-11_0_4_line_125 |  | 118 | 121 | 0.017976 | 0.125 | 0.08 | 261 | 0 | 0.364 | 1 | 1 | cs | TRUE
126 | LV_4006-11_0_4_line_126 |  | 119 | 129 | 0.0016992 | 0.125 | 0.08 | 261 | 0 | 0.364 | 1 | 1 | cs | TRUE
127 | LV_4006-11_0_4_line_127 |  | 119 | 130 | 0.019787 | 0.125 | 0.08 | 261 | 0 | 0.364 | 1 | 1 | cs | TRUE
128 | LV_4006-11_0_4_line_128 |  | 120 | 131 | 0.055117 | 0.125 | 0.08 | 261 | 0 | 0.364 | 1 | 1 | cs | TRUE
129 | LV_4006-11_0_4_line_129 |  | 121 | 132 | 0.04251 | 0.125 | 0.08 | 261 | 0 | 0.364 | 1 | 1 | cs | TRUE
130 | LV_4006-11_0_4_line_130 |  | 122 | 123 | 0.00086231 | 0.125 | 0.08 | 261 | 0 | 0.364 | 1 | 1 | cs | TRUE
131 | LV_4006-11_0_4_line_131 |  | 122 | 124 | 0.013952 | 0.125 | 0.08 | 261 | 0 | 0.364 | 1 | 1 | cs | TRUE
132 | LV_4006-11_0_4_line_132 |  | 123 | 125 | 0.0050915 | 0.125 | 0.08 | 261 | 0 | 0.364 | 1 | 1 | cs | TRUE
133 | LV_4006-11_0_4_line_133 |  | 125 | 126 | 0.023363 | 0.125 | 0.08 | 261 | 0 | 0.364 | 1 | 1 | cs | TRUE
134 | LV_4006-11_0_4_line_134 |  | 126 | 127 | 0.003947 | 0.125 | 0.08 | 261 | 0 | 0.364 | 1 | 1 | cs | TRUE
135 | LV_4006-11_0_4_line_135 |  | 126 | 128 | 0.017486 | 0.125 | 0.08 | 261 | 0 | 0.364 | 1 | 1 | cs | TRUE
136 | LV_4006-11_0_4_line_136 |  | 127 | 156 | 0.039247 | 0.125 | 0.08 | 261 | 0 | 0.364 | 1 | 1 | cs | TRUE
137 | LV_4006-11_0_4_line_137 |  | 129 | 136 | 0.020212 | 0.125 | 0.08 | 261 | 0 | 0.364 | 1 | 1 | cs | TRUE
138 | LV_4006-11_0_4_line_138 |  | 131 | 137 | 0.028099 | 0.125 | 0.08 | 261 | 0 | 0.364 | 1 | 1 | cs | TRUE
139 | LV_4006-11_0_4_line_139 |  | 132 | 133 | 0.00047121 | 0.125 | 0.08 | 261 | 0 | 0.364 | 1 | 1 | cs | TRUE
140 | LV_4006-11_0_4_line_140 |  | 133 | 134 | 0.017237 | 0.125 | 0.08 | 261 | 0 | 0.364 | 1 | 1 | cs | TRUE
141 | LV_4006-11_0_4_line_141 |  | 134 | 135 | 0.019594 | 0.125 | 0.08 | 261 | 0 | 0.364 | 1 | 1 | cs | TRUE
142 | LV_4006-11_0_4_line_142 |  | 135 | 141 | 0.0087434 | 0.125 | 0.08 | 261 | 0 | 0.364 | 1 | 1 | cs | TRUE
143 | LV_4006-11_0_4_line_143 |  | 136 | 171 | 0.02929 | 0.125 | 0.08 | 261 | 0 | 0.364 | 1 | 1 | cs | TRUE
144 | LV_4006-11_0_4_line_144 |  | 138 | 139 | 0.0073993 | 0.125 | 0.08 | 261 | 0 | 0.364 | 1 | 1 | cs | TRUE
145 | LV_4006-11_0_4_line_145 |  | 138 | 140 | 0.016859 | 0.125 | 0.08 | 261 | 0 | 0.364 | 1 | 1 | cs | TRUE
146 | LV_4006-11_0_4_line_146 |  | 139 | 141 | 0.010815 | 0.125 | 0.08 | 261 | 0 | 0.364 | 1 | 1 | cs | TRUE
147 | LV_4006-11_0_4_line_147 |  | 140 | 142 | 0.0086787 | 0.125 | 0.08 | 261 | 0 | 0.364 | 1 | 1 | cs | TRUE
148 | LV_4006-11_0_4_line_148 |  | 142 | 143 | 0.01279 | 0.125 | 0.08 | 261 | 0 | 0.364 | 1 | 1 | cs | TRUE
149 | LV_4006-11_0_4_line_149 |  | 143 | 144 | 0.0035032 | 0.125 | 0.08 | 261 | 0 | 0.364 | 1 | 1 | cs | TRUE
150 | LV_4006-11_0_4_line_150 |  | 145 | 146 | 0.020622 | 0.125 | 0.08 | 261 | 0 | 0.364 | 1 | 2 | cs | TRUE
151 | LV_4006-11_0_4_line_151 |  | 145 | 147 | 0.021324 | 0.125 | 0.08 | 261 | 0 | 0.364 | 1 | 2 | cs | TRUE
152 | LV_4006-11_0_4_line_152 |  | 146 | 148 | 0.006783 | 0.125 | 0.08 | 261 | 0 | 0.364 | 1 | 2 | cs | TRUE
153 | LV_4006-11_0_4_line_153 |  | 147 | 149 | 0.018454 | 0.125 | 0.08 | 261 | 0 | 0.364 | 1 | 2 | cs | TRUE
154 | LV_4006-11_0_4_line_154 |  | 148 | 150 | 0.015861 | 0.125 | 0.08 | 261 | 0 | 0.364 | 1 | 2 | cs | TRUE
155 | LV_4006-11_0_4_line_155 |  | 149 | 151 | 0.011268 | 0.125 | 0.08 | 261 | 0 | 0.364 | 1 | 2 | cs | TRUE
156 | LV_4006-11_0_4_line_156 |  | 150 | 152 | 0.0034779 | 0.125 | 0.08 | 261 | 0 | 0.364 | 1 | 2 | cs | TRUE
157 | LV_4006-11_0_4_line_157 |  | 151 | 153 | 0.0044697 | 0.125 | 0.08 | 261 | 0 | 0.364 | 1 | 2 | cs | TRUE
158 | LV_4006-11_0_4_line_158 |  | 152 | 160 | 0.0023154 | 0.125 | 0.08 | 261 | 0 | 0.364 | 1 | 2 | cs | TRUE
159 | LV_4006-11_0_4_line_159 |  | 153 | 165 | 0.011233 | 0.125 | 0.08 | 261 | 0 | 0.364 | 1 | 2 | cs | TRUE
160 | LV_4006-11_0_4_line_160 |  | 153 | 163 | 0.012817 | 0.125 | 0.08 | 261 | 0 | 0.364 | 1 | 1 | cs | TRUE
161 | LV_4006-11_0_4_line_161 |  | 154 | 155 | 0.041256 | 0.125 | 0.08 | 261 | 0 | 0.364 | 1 | 1 | cs | TRUE
162 | LV_4006-11_0_4_line_162 |  | 155 | 156 | 0.0012699 | 0.125 | 0.08 | 261 | 0 | 0.364 | 1 | 1 | cs | TRUE
163 | LV_4006-11_0_4_line_163 |  | 157 | 186 | 0.0038443 | 0.125 | 0.08 | 261 | 0 | 0.364 | 1 | 1 | cs | TRUE
164 | LV_4006-11_0_4_line_164 |  | 158 | 184 | 0.014846 | 0.125 | 0.08 | 261 | 0 | 0.364 | 1 | 1 | cs | TRUE
165 | LV_4006-11_0_4_line_165 |  | 159 | 160 | 0.00013849 | 0.125 | 0.08 | 261 | 0 | 0.364 | 1 | 2 | cs | TRUE
166 | LV_4006-11_0_4_line_166 |  | 161 | 174 | 0.0099749 | 0.125 | 0.08 | 261 | 0 | 0.364 | 1 | 2 | cs | TRUE
167 | LV_4006-11_0_4_line_167 |  | 162 | 163 | 0.045437 | 0.125 | 0.08 | 261 | 0 | 0.364 | 1 | 1 | cs | TRUE
168 | LV_4006-11_0_4_line_168 |  | 163 | 164 | 0.013867 | 0.125 | 0.08 | 261 | 0 | 0.364 | 1 | 1 | cs | TRUE
169 | LV_4006-11_0_4_line_169 |  | 165 | 166 | 0.022924 | 0.125 | 0.08 | 261 | 0 | 0.364 | 1 | 2 | cs | TRUE
170 | LV_4006-11_0_4_line_170 |  | 166 | 167 | 0.010375 | 0.125 | 0.08 | 261 | 0 | 0.364 | 1 | 2 | cs | TRUE
171 | LV_4006-11_0_4_line_171 |  | 167 | 168 | 0.011546 | 0.125 | 0.08 | 261 | 0 | 0.364 | 1 | 2 | cs | TRUE
172 | LV_4006-11_0_4_line_172 |  | 167 | 169 | 0.013387 | 0.125 | 0.08 | 261 | 0 | 0.364 | 1 | 1 | cs | TRUE
173 | LV_4006-11_0_4_line_173 |  | 168 | 170 | 0.012362 | 0.125 | 0.08 | 261 | 0 | 0.364 | 1 | 2 | cs | TRUE
174 | LV_4006-11_0_4_line_174 |  | 169 | 171 | 0.026643 | 0.125 | 0.08 | 261 | 0 | 0.364 | 1 | 1 | cs | TRUE
175 | LV_4006-11_0_4_line_175 |  | 170 | 172 | 0.012432 | 0.125 | 0.08 | 261 | 0 | 0.364 | 1 | 2 | cs | TRUE
176 | LV_4006-11_0_4_line_176 |  | 172 | 175 | 0.031792 | 0.125 | 0.08 | 261 | 0 | 0.364 | 1 | 1 | cs | TRUE
177 | LV_4006-11_0_4_line_177 |  | 172 | 173 | 0.039465 | 0.125 | 0.08 | 261 | 0 | 0.364 | 1 | 2 | cs | TRUE
178 | LV_4006-11_0_4_line_178 |  | 173 | 174 | 0.0058823 | 0.125 | 0.08 | 261 | 0 | 0.364 | 1 | 2 | cs | TRUE
179 | LV_4006-11_0_4_line_179 |  | 175 | 176 | 0.017047 | 0.125 | 0.08 | 261 | 0 | 0.364 | 1 | 1 | cs | TRUE
180 | LV_4006-11_0_4_line_180 |  | 176 | 177 | 0.0047971 | 0.125 | 0.08 | 261 | 0 | 0.364 | 1 | 1 | cs | TRUE
181 | LV_4006-11_0_4_line_181 |  | 177 | 188 | 0.025636 | 0.125 | 0.08 | 261 | 0 | 0.364 | 1 | 1 | cs | TRUE
182 | LV_4006-11_0_4_line_182 |  | 178 | 179 | 0.015692 | 0.125 | 0.08 | 261 | 0 | 0.364 | 1 | 1 | cs | TRUE
183 | LV_4006-11_0_4_line_183 |  | 179 | 180 | 0.037332 | 0.125 | 0.08 | 261 | 0 | 0.364 | 1 | 1 | cs | TRUE
184 | LV_4006-11_0_4_line_184 |  | 180 | 181 | 0.02997 | 0.125 | 0.08 | 261 | 0 | 0.364 | 1 | 1 | cs | TRUE
185 | LV_4006-11_0_4_line_185 |  | 181 | 187 | 0.037366 | 0.125 | 0.08 | 261 | 0 | 0.364 | 1 | 1 | cs | TRUE
186 | LV_4006-11_0_4_line_186 |  | 182 | 183 | 0.012537 | 0.125 | 0.08 | 261 | 0 | 0.364 | 1 | 1 | cs | TRUE
187 | LV_4006-11_0_4_line_187 |  | 184 | 185 | 0.010506 | 0.125 | 0.08 | 261 | 0 | 0.364 | 1 | 1 | cs | TRUE
188 | LV_4006-11_0_4_line_188 |  | 188 | 189 | 0.0043967 | 0.125 | 0.08 | 261 | 0 | 0.364 | 1 | 1 | cs | TRUE

## trafo
| name | std_type | hv_bus | lv_bus | sn_mva | vn_hv_kv | vn_lv_kv | vk_percent | vkr_percent | pfe_kw | i0_percent | shift_degree | tap_side | tap_neutral | tap_min | tap_max | tap_step_percent | tap_step_degree | tap_pos | tap_phase_shifter | parallel | df | in_service
0 | LV_4006-11_0_4_trafo_121 | 0.63 MVA 20/0.4 kV | 190 | 52 | 0.63 | 20 | 0.4 | 6 | 1.206 | 1.65 | 0.2619 | 150 | hv | 0 | -2 | 2 | 2.5 | 0 | 0 | FALSE | 1 | 1 | TRUE

## line_geodata
| x0 | y0 | x1 | y1 | x2 | y2 | x3 | y3 | x4 | y4 | x5 | y5
0 | 2650403.8263 | 1245492.1664 | 2650416.4099 | 1245467.6568 | 2650423.5837 | 1245457.4055
1 | 2650403.8263 | 1245492.1664 | 2650393.529 | 1245507.8634
2 | 2650403.8263 | 1245492.1664 | 2650427.7363 | 1245506.6124 | 2650433.7016 | 1245512.1071
3 | 2650393.529 | 1245507.8634 | 2650383.0527 | 1245523.8334 | 2650377.5967 | 1245532.4154
4 | 2650377.5967 | 1245532.4154 | 2650371.5782 | 1245541.8823
5 | 2650360.1997 | 1245559.7801 | 2650371.5782 | 1245541.8823
6 | 2650478.2369 | 1245561.3895 | 2650485.4795 | 1245557.3565
7 | 2650478.2369 | 1245561.3895 | 2650457.8189 | 1245572.7988
8 | 2650498.9353 | 1245549.8636 | 2650485.4795 | 1245557.3565
9 | 2650451.425 | 1245576.3716 | 2650457.8189 | 1245572.7988
10 | 2650026.2082 | 1245934.2529 | 2650037.9346 | 1245927.9844 | 2650042.2225 | 1245925.1639
11 | 2650026.2082 | 1245934.2529 | 2650058.0046 | 1245975.7078
12 | 2650058.1378 | 1245914.6954 | 2650042.2225 | 1245925.1639
13 | 2650058.0046 | 1245975.7078 | 2650105.3304 | 1245999.2072
14 | 2650058.1378 | 1245914.6954 | 2650059.5369 | 1245913.7751
15 | 2650075.9617 | 1245904.6101 | 2650071.5805 | 1245905.8533 | 2650059.5369 | 1245913.7751
16 | 2650075.9617 | 1245904.6101 | 2650079.0105 | 1245903.7449
17 | 2650043.1345 | 1245831.9928 | 2650045.8452 | 1245830.2745 | 2650048.2314 | 1245828.6715
18 | 2650050.1986 | 1245827.3499 | 2650048.2314 | 1245828.6715
19 | 2650043.1345 | 1245831.9928 | 2650038.4633 | 1245834.9539
20 | 2650050.1986 | 1245827.3499 | 2650078.1752 | 1245808.5556
21 | 2650038.4633 | 1245834.9539 | 2650026.2809 | 1245842.6762
22 | 2650081.3681 | 1245806.4106 | 2650078.1752 | 1245808.5556
23 | 2650023.6048 | 1245844.3726 | 2650026.2809 | 1245842.6762
24 | 2650081.3681 | 1245806.4106 | 2650100.1544 | 1245793.7902
25 | 2650023.6048 | 1245844.3726 | 2650019.0333 | 1245847.2705
26 | 2650100.1544 | 1245793.7902 | 2650100.6834 | 1245793.4348
27 | 2650004.922 | 1245856.2156 | 2650019.0333 | 1245847.2705
28 | 2650058.3675 | 1245724.5936 | 2650051.5643 | 1245729.9778 | 2650041.7758 | 1245744.9053 | 2650037.4755 | 1245748.8041
29 | 2650071.8684 | 1245713.9085 | 2650058.3675 | 1245724.5936
30 | 2650035.783 | 1245750.3386 | 2650037.4755 | 1245748.8041
31 | 2650098.0726 | 1245693.2012 | 2650072.7764 | 1245713.19 | 2650071.8684 | 1245713.9085
32 | 2650137.5545 | 1245661.0019 | 2650098.0726 | 1245693.2012
33 | 2650098.0726 | 1245693.2012 | 2650112.8374 | 1245710.9925
34 | 2650137.5545 | 1245661.0019 | 2650164.1118 | 1245639.3451
35 | 2650137.5545 | 1245661.0019 | 2650151.6283 | 1245677.6753
36 | 2650112.8374 | 1245710.9925 | 2650118.0814 | 1245717.3113
37 | 2650164.1118 | 1245639.3451 | 2650168.7554 | 1245635.5575
38 | 2650151.6283 | 1245677.6753 | 2650162.3439 | 1245690.37
39 | 2650118.0814 | 1245717.3113 | 2650126.5763 | 1245727.5475
40 | 2650343.8953 | 1245584.1832 | 2650352.7297 | 1245571.5302 | 2650354.9021 | 1245568.1132
41 | 2650360.1997 | 1245559.7801 | 2650354.9021 | 1245568.1132
42 | 2650339.6269 | 1245590.2966 | 2650343.8953 | 1245584.1832
43 | 2650332.6684 | 1245600.2628 | 2650339.6269 | 1245590.2966
44 | 2650325.4953 | 1245610.5365 | 2650332.6684 | 1245600.2628
45 | 2650325.4953 | 1245610.5365 | 2650354.4968 | 1245614.7828
46 | 2650325.4953 | 1245610.5365 | 2650323.6327 | 1245610.4463
47 | 2650293.4344 | 1245608.5755 | 2650290.6603 | 1245608.6399 | 2650281.9478 | 1245610.097
48 | 2650268.1813 | 1245614.4172 | 2650271.0406 | 1245613.0322 | 2650277.9424 | 1245610.7669 | 2650281.9478 | 1245610.097
49 | 2650293.4344 | 1245608.5755 | 2650300.1286 | 1245608.42 | 2650316.3047 | 1245610.0916 | 2650323.6327 | 1245610.4463
50 | 2650247.8569 | 1245630.581 | 2650259.9421 | 1245619.3091 | 2650264.16 | 1245616.3651 | 2650268.1813 | 1245614.4172
51 | 2650247.8569 | 1245630.581 | 2650241.7613 | 1245634.8878 | 2650233.3784 | 1245642.5553 | 2650229.6097 | 1245646.3241
52 | 2650247.8569 | 1245630.581 | 2650256.3499 | 1245648.2647 | 2650260.0361 | 1245655.4674 | 2650260.8019 | 1245656.5981
53 | 2650247.8569 | 1245630.581 | 2650237.3361 | 1245605.9612
54 | 2650260.8019 | 1245656.5981 | 2650265.58 | 1245663.6532 | 2650274.4469 | 1245673.6752
55 | 2650230.7663 | 1245590.5873 | 2650237.3361 | 1245605.9612
56 | 2650366.6867 | 1245616.5677 | 2650354.4968 | 1245614.7828
57 | 2650281.2268 | 1245681.3384 | 2650274.4469 | 1245673.6752
58 | 2650221.4737 | 1245571.8406 | 2650224.2703 | 1245577.0566 | 2650226.7293 | 1245581.9807 | 2650228.5845 | 1245585.9435 | 2650230.7663 | 1245590.5873
59 | 2650211.2167 | 1245554.5645 | 2650196.6249 | 1245570.9965 | 2650195.7149 | 1245572.3076
60 | 2650186.7051 | 1245585.2888 | 2650195.7149 | 1245572.3076
61 | 2650211.2167 | 1245554.5645 | 2650211.8511 | 1245555.5834
62 | 2650186.7051 | 1245585.2888 | 2650184.2852 | 1245593.5962 | 2650180.486 | 1245601.5249 | 2650175.5715 | 1245610.0112 | 2650171.0339 | 1245613.2306
63 | 2650221.4737 | 1245571.8406 | 2650220.7821 | 1245570.545 | 2650213.9448 | 1245558.946 | 2650211.8511 | 1245555.5834
64 | 2650171.0339 | 1245613.2306 | 2650169.5474 | 1245610.3383 | 2650155.9395 | 1245596.4316
65 | 2650171.0339 | 1245613.2306 | 2650168.2081 | 1245615.9419 | 2650162.0936 | 1245620.9871
66 | 2650169.603 | 1245501.0435 | 2650187.4699 | 1245519.9071
67 | 2650187.4699 | 1245519.9071 | 2650202.632 | 1245505.0696
68 | 2650169.603 | 1245501.0435 | 2650156.7964 | 1245514.4603
69 | 2650203.4185 | 1245504.2999 | 2650202.632 | 1245505.0696
70 | 2650155.9395 | 1245596.4316 | 2650150.2439 | 1245590.611
71 | 2650162.0936 | 1245620.9871 | 2650142.3871 | 1245637.2475
72 | 2650127.4803 | 1245542.5153 | 2650152.7403 | 1245560.7587
73 | 2650127.4803 | 1245542.5153 | 2650147.0629 | 1245524.6577 | 2650156.7964 | 1245514.4603
74 | 2650127.4803 | 1245542.5153 | 2650114.2016 | 1245553.7774
75 | 2650203.4185 | 1245504.2999 | 2650219.35 | 1245488.7095
76 | 2650150.2439 | 1245590.611 | 2650144.4269 | 1245584.6663
77 | 2650128.4334 | 1245648.7611 | 2650142.3871 | 1245637.2475
78 | 2650088.8361 | 1245572.9539 | 2650114.2016 | 1245553.7774
79 | 2650114.2016 | 1245553.7774 | 2650121.6863 | 1245561.4263
80 | 2650234.0705 | 1245474.3042 | 2650219.35 | 1245488.7095
81 | 2650411.758 | 1245594.1284 | 2650409.4028 | 1245595.1827 | 2650379.5164 | 1245610.0776
82 | 2650411.758 | 1245594.1284 | 2650417.5809 | 1245591.5218
83 | 2650366.6867 | 1245616.5677 | 2650374.3504 | 1245612.6523 | 2650379.5164 | 1245610.0776
84 | 2650417.5809 | 1245591.5218 | 2650426.5603 | 1245587.5022
85 | 2650366.6867 | 1245616.5677 | 2650381.4155 | 1245632.9703 | 2650389.9088 | 1245642.923
86 | 2650451.425 | 1245576.3716 | 2650426.5603 | 1245587.5022
87 | 2650389.9088 | 1245642.923 | 2650400.565 | 1245655.4103
88 | 2650451.425 | 1245576.3716 | 2650462.7701 | 1245593.0796
89 | 2650400.565 | 1245655.4103 | 2650404.9852 | 1245660.5899
90 | 2650462.7701 | 1245593.0796 | 2650464.2579 | 1245595.2707
91 | 2650088.8361 | 1245572.9539 | 2650086.1914 | 1245575.9589
92 | 2650127.6075 | 1245567.4776 | 2650121.6863 | 1245561.4263
93 | 2650127.6075 | 1245567.4776 | 2650135.6587 | 1245575.7056
94 | 2650427.6414 | 1245688.1587 | 2650415.3542 | 1245672.7407 | 2650404.9852 | 1245660.5899
95 | 2650427.6414 | 1245688.1587 | 2650432.1896 | 1245693.8658
96 | 2650475.5764 | 1245611.9396 | 2650464.2579 | 1245595.2707
97 | 2650476.8525 | 1245613.8189 | 2650475.5764 | 1245611.9396
98 | 2650476.8525 | 1245613.8189 | 2650498.5964 | 1245645.8414 | 2650504.8287 | 1245650.3308 | 2650511.3744 | 1245649.0857
99 | 2650530.0646 | 1245632.3113 | 2650511.3744 | 1245649.0857 | 2650511.3744 | 1245649.0857
100 | 2650498.9353 | 1245549.8636 | 2650502.8262 | 1245547.697
101 | 2650502.8262 | 1245547.697 | 2650540.8268 | 1245526.5365
102 | 2650583.4113 | 1245502.8235 | 2650540.8268 | 1245526.5365
103 | 2650583.4113 | 1245502.8235 | 2650605.2283 | 1245524.3349 | 2650607.0344 | 1245529.5983 | 2650606.5295 | 1245534.753
104 | 2650606.5295 | 1245534.753 | 2650579.6063 | 1245562.0273
105 | 2650202.8907 | 1245700.992 | 2650195.6175 | 1245724.8465 | 2650191.6055 | 1245730.6905
106 | 2650202.8907 | 1245700.992 | 2650217.5049 | 1245706.2282
107 | 2650187.8996 | 1245736.0888 | 2650187.8996 | 1245736.0888 | 2650191.6055 | 1245730.6905
108 | 2650217.5049 | 1245706.2282 | 2650222.2557 | 1245707.9304
109 | 2650291.0406 | 1245692.4307 | 2650281.2268 | 1245681.3384
110 | 2650561.0039 | 1245580.8723 | 2650579.6063 | 1245562.0273
111 | 2650561.0039 | 1245580.8723 | 2650545.776 | 1245596.2988
112 | 2650549.7908 | 1245602.1369 | 2650545.776 | 1245596.2988
113 | 2650222.2557 | 1245707.9304 | 2650229.6519 | 1245710.5804 | 2650240.4998 | 1245719.6005
114 | 2650247.0252 | 1245731.4303 | 2650247.0252 | 1245731.4303 | 2650240.4998 | 1245719.6005 | 2650240.4998 | 1245719.6005
115 | 2650249.203 | 1245733.5887 | 2650247.0252 | 1245731.4303
116 | 2650187.8996 | 1245736.0888 | 2650167.4617 | 1245749.6779
117 | 2650249.203 | 1245733.5887 | 2650255.215 | 1245739.5469
118 | 2650152.5635 | 1245759.5836 | 2650167.4617 | 1245749.6779
119 | 2650199.598 | 1245856.2925 | 2650218.9426 | 1245851.5393
120 | 2650196.5007 | 1245857.0536 | 2650199.598 | 1245856.2925
121 | 2650227.2516 | 1245849.4976 | 2650227.2516 | 1245849.4976 | 2650218.9426 | 1245851.5393
122 | 2650241.0173 | 1245880.5905 | 2650240.7894 | 1245869.1364 | 2650227.2516 | 1245849.4976
123 | 2650241.0173 | 1245880.5905 | 2650247.794 | 1245880.5589 | 2650261.5025 | 1245867.5552 | 2650266.5232 | 1245856.3458
124 | 2650241.0173 | 1245880.5905 | 2650247.794 | 1245880.5589 | 2650256.0677 | 1245897.3402 | 2650257.7611 | 1245900.768 | 2650264.3755 | 1245914.5443 | 2650269.4914 | 1245925.0725
125 | 2650241.0173 | 1245880.5905 | 2650236.5447 | 1245880.6193 | 2650223.0424 | 1245880.4412
126 | 2650266.5232 | 1245856.3458 | 2650267.1426 | 1245854.7634
127 | 2650266.5232 | 1245856.3458 | 2650284.0595 | 1245858.7848 | 2650286.135 | 1245858.9461
128 | 2650269.4914 | 1245925.0725 | 2650214.4135 | 1245927.1615
129 | 2650180.5823 | 1245881.5599 | 2650201.2534 | 1245880.1537 | 2650223.0424 | 1245880.4412
130 | 2650130.5632 | 1245808.6516 | 2650130.1113 | 1245807.9172
131 | 2650137.8756 | 1245820.5336 | 2650130.5632 | 1245808.6516
132 | 2650127.4427 | 1245803.581 | 2650130.1113 | 1245807.9172
133 | 2650115.198 | 1245783.6841 | 2650127.4427 | 1245803.581
134 | 2650115.198 | 1245783.6841 | 2650118.5149 | 1245781.5447
135 | 2650115.198 | 1245783.6841 | 2650100.6834 | 1245793.4348
136 | 2650151.4964 | 1245760.2719 | 2650118.5149 | 1245781.5447
137 | 2650274.7691 | 1245836.0671 | 2650273.8281 | 1245837.684 | 2650267.1426 | 1245854.7634
138 | 2650186.3342 | 1245928.2264 | 2650214.4135 | 1245927.1615
139 | 2650180.1122 | 1245881.5919 | 2650180.5823 | 1245881.5599
140 | 2650163.4858 | 1245885.9103 | 2650177.2688 | 1245881.7853 | 2650180.1122 | 1245881.5919
141 | 2650163.4858 | 1245885.9103 | 2650153.3508 | 1245888.9435 | 2650145.4645 | 1245893.3112
142 | 2650137.8158 | 1245897.5473 | 2650145.4645 | 1245893.3112
143 | 2650274.7691 | 1245836.0671 | 2650285.8949 | 1245816.9501 | 2650291.7105 | 1245812.7539
144 | 2650127.7618 | 1245901.0194 | 2650120.4371 | 1245902.0676
145 | 2650103.6462 | 1245902.2828 | 2650115.0373 | 1245902.8403 | 2650120.4371 | 1245902.0676
146 | 2650127.7618 | 1245901.0194 | 2650132.865 | 1245900.2891 | 2650137.8158 | 1245897.5473
147 | 2650103.6462 | 1245902.2828 | 2650094.9779 | 1245901.8586
148 | 2650082.3806 | 1245902.7886 | 2650087.0289 | 1245901.4696 | 2650094.9779 | 1245901.8586
149 | 2650082.3806 | 1245902.7886 | 2650079.0105 | 1245903.7449
150 | 2650323.6137 | 1245729.3017 | 2650310.0225 | 1245713.8856 | 2650309.9758 | 1245713.8328
151 | 2650323.6137 | 1245729.3017 | 2650337.7156 | 1245745.2971
152 | 2650309.9758 | 1245713.8328 | 2650305.4812 | 1245708.7527
153 | 2650350.8592 | 1245758.2235 | 2650341.3006 | 1245749.3634 | 2650337.7156 | 1245745.2971
154 | 2650294.9711 | 1245696.8734 | 2650305.4812 | 1245708.7527
155 | 2650359.1232 | 1245765.8837 | 2650350.8592 | 1245758.2235
156 | 2650292.6666 | 1245694.2686 | 2650294.9711 | 1245696.8734
157 | 2650362.4012 | 1245768.9222 | 2650359.1232 | 1245765.8837
158 | 2650291.1323 | 1245692.5344 | 2650292.6666 | 1245694.2686
159 | 2650362.4012 | 1245768.9222 | 2650356.8793 | 1245777.7479 | 2650356.1689 | 1245778.1628
160 | 2650362.4012 | 1245768.9222 | 2650373.0989 | 1245776.0289
161 | 2650152.5635 | 1245759.5836 | 2650145.8681 | 1245750.8767 | 2650134.0526 | 1245736.5562 | 2650126.5763 | 1245727.5475
162 | 2650152.5635 | 1245759.5836 | 2650151.4964 | 1245760.2719
163 | 2650171.7344 | 1245633.1276 | 2650168.7554 | 1245635.5575
164 | 2650162.3439 | 1245690.37 | 2650171.92 | 1245701.7149
165 | 2650291.0406 | 1245692.4307 | 2650291.1323 | 1245692.5344
166 | 2650255.215 | 1245739.5469 | 2650258.4653 | 1245742.7681 | 2650263.3378 | 1245745.0931
167 | 2650373.0989 | 1245776.0289 | 2650396.4775 | 1245770.2012 | 2650416.1218 | 1245768.2 | 2650417.709 | 1245768.3775
168 | 2650373.0989 | 1245776.0289 | 2650382.6367 | 1245786.0942
169 | 2650356.1689 | 1245778.1628 | 2650336.3724 | 1245789.7225
170 | 2650327.4133 | 1245794.954 | 2650336.3724 | 1245789.7225
171 | 2650327.4133 | 1245794.954 | 2650318.7386 | 1245787.3349
172 | 2650327.4133 | 1245794.954 | 2650315.1946 | 1245800.4229
173 | 2650309.4506 | 1245779.1771 | 2650318.7386 | 1245787.3349
174 | 2650315.1946 | 1245800.4229 | 2650298.3533 | 1245807.9608 | 2650291.7105 | 1245812.7539
175 | 2650300.1099 | 1245770.9731 | 2650309.4506 | 1245779.1771
176 | 2650300.1099 | 1245770.9731 | 2650281.2866 | 1245778.6188 | 2650270.0704 | 1245781.042
177 | 2650300.1099 | 1245770.9731 | 2650278.6532 | 1245752.4011 | 2650268.6467 | 1245747.6264
178 | 2650263.3378 | 1245745.0931 | 2650268.6467 | 1245747.6264
179 | 2650270.0704 | 1245781.042 | 2650266.876 | 1245781.7321 | 2650254.1974 | 1245787.1277
180 | 2650254.1974 | 1245787.1277 | 2650249.7834 | 1245789.0061
181 | 2650226.195 | 1245799.0445 | 2650249.7834 | 1245789.0061
182 | 2650102.5237 | 1245621.8843 | 2650091.6331 | 1245610.5872
183 | 2650128.4334 | 1245648.7611 | 2650102.5237 | 1245621.8843
184 | 2650128.4334 | 1245648.7611 | 2650105.2034 | 1245667.6962
185 | 2650076.24 | 1245691.3045 | 2650105.2034 | 1245667.6962
186 | 2650135.6587 | 1245575.7056 | 2650144.4269 | 1245584.6663
187 | 2650178.6965 | 1245709.7431 | 2650171.92 | 1245701.7149
188 | 2650222.1494 | 1245800.7662 | 2650226.195 | 1245799.0445

## bus_geodata
| x | y | coords
0 | 2650423.5837 | 1245457.4055
1 | 2650403.8263 | 1245492.1664
2 | 2650393.529 | 1245507.8634
3 | 2650433.7016 | 1245512.1071
4 | 2650377.5967 | 1245532.4154
5 | 2650371.5782 | 1245541.8823
6 | 2650478.2369 | 1245561.3895
7 | 2650485.4795 | 1245557.3565
8 | 2650457.8189 | 1245572.7988
9 | 2650026.2082 | 1245934.2529
10 | 2650042.2225 | 1245925.1639
11 | 2650058.0046 | 1245975.7078
12 | 2650058.1378 | 1245914.6954
13 | 2650105.3304 | 1245999.2072
14 | 2650059.5369 | 1245913.7751
15 | 2650075.9617 | 1245904.6101
16 | 2650048.2314 | 1245828.6715
17 | 2650043.1345 | 1245831.9928
18 | 2650050.1986 | 1245827.35
19 | 2650038.4633 | 1245834.9539
20 | 2650078.1752 | 1245808.5556
21 | 2650026.2809 | 1245842.6762
22 | 2650081.3681 | 1245806.4106
23 | 2650023.6048 | 1245844.3726
24 | 2650100.1544 | 1245793.7902
25 | 2650004.922 | 1245856.2156
26 | 2650019.0333 | 1245847.2705
27 | 2650058.3675 | 1245724.5936
28 | 2650037.4755 | 1245748.8041
29 | 2650071.8684 | 1245713.9085
30 | 2650035.783 | 1245750.3386
31 | 2650098.0726 | 1245693.2012
32 | 2650137.5545 | 1245661.0019
33 | 2650112.8374 | 1245710.9925
34 | 2650164.1118 | 1245639.3451
35 | 2650151.6283 | 1245677.6753
36 | 2650118.0814 | 1245717.3113
37 | 2650354.9021 | 1245568.1132
38 | 2650343.8953 | 1245584.1832
39 | 2650360.1997 | 1245559.7801
40 | 2650339.6269 | 1245590.2966
41 | 2650332.6684 | 1245600.2628
42 | 2650325.4953 | 1245610.5365
43 | 2650281.9478 | 1245610.097
44 | 2650293.4344 | 1245608.5755
45 | 2650268.1813 | 1245614.4172
46 | 2650323.6327 | 1245610.4463
47 | 2650247.8569 | 1245630.581
48 | 2650229.6097 | 1245646.3241
49 | 2650260.8019 | 1245656.5981
50 | 2650237.3361 | 1245605.9612
51 | 2650354.4968 | 1245614.7828
52 | 2650274.4469 | 1245673.6752
53 | 2650230.7663 | 1245590.5873
54 | 2650195.7149 | 1245572.3076
55 | 2650211.2167 | 1245554.5645
56 | 2650186.7051 | 1245585.2888
57 | 2650211.8511 | 1245555.5834
58 | 2650171.0339 | 1245613.2306
59 | 2650221.4737 | 1245571.8406
60 | 2650187.4699 | 1245519.9071
61 | 2650169.603 | 1245501.0435
62 | 2650202.632 | 1245505.0696
63 | 2650155.9395 | 1245596.4316
64 | 2650162.0936 | 1245620.9871
65 | 2650152.7403 | 1245560.7587
66 | 2650127.4803 | 1245542.5153
67 | 2650156.7964 | 1245514.4603
68 | 2650203.4185 | 1245504.2999
69 | 2650150.2439 | 1245590.611
70 | 2650142.3871 | 1245637.2475
71 | 2650114.2016 | 1245553.7774
72 | 2650234.0705 | 1245474.3042
73 | 2650219.35 | 1245488.7095
74 | 2650411.758 | 1245594.1284
75 | 2650379.5164 | 1245610.0776
76 | 2650417.5809 | 1245591.5218
77 | 2650366.6867 | 1245616.5677
78 | 2650426.5603 | 1245587.5022
79 | 2650389.9088 | 1245642.923
80 | 2650451.425 | 1245576.3716
81 | 2650400.565 | 1245655.4103
82 | 2650462.7701 | 1245593.0796
83 | 2650088.8361 | 1245572.9539
84 | 2650121.6863 | 1245561.4263
85 | 2650086.1914 | 1245575.959
86 | 2650127.6075 | 1245567.4776
87 | 2650404.9851 | 1245660.5899
88 | 2650427.6414 | 1245688.1587
89 | 2650432.1896 | 1245693.8658
90 | 2650464.2579 | 1245595.2707
91 | 2650475.5764 | 1245611.9396
92 | 2650476.8525 | 1245613.8189
93 | 2650511.3744 | 1245649.0857
94 | 2650498.9353 | 1245549.8636
95 | 2650502.8262 | 1245547.697
96 | 2650540.8268 | 1245526.5365
97 | 2650583.4113 | 1245502.8235
98 | 2650606.5295 | 1245534.753
99 | 2650202.8907 | 1245700.992
100 | 2650191.6055 | 1245730.6905
101 | 2650217.5049 | 1245706.2282
102 | 2650281.2268 | 1245681.3384
103 | 2650530.0646 | 1245632.3113
104 | 2650561.0039 | 1245580.8723
105 | 2650579.6063 | 1245562.0273
106 | 2650545.776 | 1245596.2988
107 | 2650549.7909 | 1245602.1369
108 | 2650222.2557 | 1245707.9304
109 | 2650240.4998 | 1245719.6005
110 | 2650247.0252 | 1245731.4303
111 | 2650187.8996 | 1245736.0888
112 | 2650249.203 | 1245733.5887
113 | 2650167.4617 | 1245749.6779
114 | 2650199.598 | 1245856.2925
115 | 2650218.9426 | 1245851.5393
116 | 2650196.5007 | 1245857.0536
117 | 2650227.2516 | 1245849.4976
118 | 2650241.0173 | 1245880.5905
119 | 2650266.5232 | 1245856.3458
120 | 2650269.4914 | 1245925.0725
121 | 2650223.0424 | 1245880.4412
122 | 2650130.5632 | 1245808.6516
123 | 2650130.1113 | 1245807.9172
124 | 2650137.8756 | 1245820.5336
125 | 2650127.4427 | 1245803.581
126 | 2650115.198 | 1245783.6841
127 | 2650118.5149 | 1245781.5447
128 | 2650100.6834 | 1245793.4348
129 | 2650267.1426 | 1245854.7634
130 | 2650286.135 | 1245858.9461
131 | 2650214.4135 | 1245927.1614
132 | 2650180.5823 | 1245881.5599
133 | 2650180.1122 | 1245881.5919
134 | 2650163.4858 | 1245885.9103
135 | 2650145.4645 | 1245893.3112
136 | 2650274.7691 | 1245836.0671
137 | 2650186.3342 | 1245928.2264
138 | 2650120.4371 | 1245902.0676
139 | 2650127.7618 | 1245901.0194
140 | 2650103.6462 | 1245902.2828
141 | 2650137.8158 | 1245897.5473
142 | 2650094.9779 | 1245901.8586
143 | 2650082.3806 | 1245902.7886
144 | 2650079.0105 | 1245903.7449
145 | 2650323.6137 | 1245729.3017
146 | 2650309.9758 | 1245713.8328
147 | 2650337.7156 | 1245745.2971
148 | 2650305.4812 | 1245708.7527
149 | 2650350.8592 | 1245758.2235
150 | 2650294.9711 | 1245696.8734
151 | 2650359.1232 | 1245765.8837
152 | 2650292.6666 | 1245694.2686
153 | 2650362.4012 | 1245768.9222
154 | 2650126.5763 | 1245727.5475
155 | 2650152.5635 | 1245759.5836
156 | 2650151.4964 | 1245760.2719
157 | 2650168.7554 | 1245635.5575
158 | 2650162.3439 | 1245690.37
159 | 2650291.0406 | 1245692.4307
160 | 2650291.1323 | 1245692.5344
161 | 2650255.215 | 1245739.5469
162 | 2650417.709 | 1245768.3775
163 | 2650373.0989 | 1245776.0289
164 | 2650382.6367 | 1245786.0942
165 | 2650356.1689 | 1245778.1628
166 | 2650336.3724 | 1245789.7225
167 | 2650327.4133 | 1245794.954
168 | 2650318.7386 | 1245787.3349
169 | 2650315.1946 | 1245800.4229
170 | 2650309.4506 | 1245779.1771
171 | 2650291.7105 | 1245812.7539
172 | 2650300.1099 | 1245770.9731
173 | 2650268.6467 | 1245747.6264
174 | 2650263.3378 | 1245745.0931
175 | 2650270.0704 | 1245781.042
176 | 2650254.1974 | 1245787.1277
177 | 2650249.7834 | 1245789.0061
178 | 2650091.6331 | 1245610.5872
179 | 2650102.5237 | 1245621.8843
180 | 2650128.4334 | 1245648.7611
181 | 2650105.2034 | 1245667.6962
182 | 2650144.4269 | 1245584.6663
183 | 2650135.6587 | 1245575.7056
184 | 2650171.92 | 1245701.7149
185 | 2650178.6965 | 1245709.7431
186 | 2650171.7344 | 1245633.1276
187 | 2650076.24 | 1245691.3045
188 | 2650226.195 | 1245799.0445
189 | 2650222.1494 | 1245800.7662
190 | 2650247.8569 | 1245630.581

## line_std_types
| c_nf_per_km | r_ohm_per_km | x_ohm_per_km | max_i_ka | type | q_mm2 | alpha | voltage_rating
NAYY 4x50 SE | 210 | 0.642 | 0.083 | 0.142 | cs | 50 | 0.00403 | LV
NAYY 4x120 SE | 264 | 0.225 | 0.08 | 0.242 | cs | 120 | 0.00403 | LV
NAYY 4x150 SE | 261 | 0.208 | 0.08 | 0.27 | cs | 150 | 0.00403 | LV
NA2XS2Y 1x95 RM/25 12/20 kV | 216 | 0.313 | 0.132 | 0.252 | cs | 95 | 0.00403 | MV
NA2XS2Y 1x185 RM/25 12/20 kV | 273 | 0.161 | 0.117 | 0.362 | cs | 185 | 0.00403 | MV
NA2XS2Y 1x240 RM/25 12/20 kV | 304 | 0.122 | 0.112 | 0.421 | cs | 240 | 0.00403 | MV
NA2XS2Y 1x95 RM/25 6/10 kV | 315 | 0.313 | 0.123 | 0.249 | cs | 95 | 0.00403 | MV
NA2XS2Y 1x185 RM/25 6/10 kV | 406 | 0.161 | 0.11 | 0.358 | cs | 185 | 0.00403 | MV
NA2XS2Y 1x240 RM/25 6/10 kV | 456 | 0.122 | 0.105 | 0.416 | cs | 240 | 0.00403 | MV
NA2XS2Y 1x150 RM/25 12/20 kV | 250 | 0.206 | 0.116 | 0.319 | cs | 150 | 0.00403 | MV
NA2XS2Y 1x120 RM/25 12/20 kV | 230 | 0.253 | 0.119 | 0.283 | cs | 120 | 0.00403 | MV
NA2XS2Y 1x70 RM/25 12/20 kV | 190 | 0.443 | 0.132 | 0.22 | cs | 70 | 0.00403 | MV
NA2XS2Y 1x150 RM/25 6/10 kV | 360 | 0.206 | 0.11 | 0.315 | cs | 150 | 0.00403 | MV
NA2XS2Y 1x120 RM/25 6/10 kV | 340 | 0.253 | 0.113 | 0.28 | cs | 120 | 0.00403 | MV
NA2XS2Y 1x70 RM/25 6/10 kV | 280 | 0.443 | 0.123 | 0.217 | cs | 70 | 0.00403 | MV
N2XS(FL)2Y 1x120 RM/35 64/110 kV | 112 | 0.153 | 0.166 | 0.366 | cs | 120 | 0.00393 | HV
N2XS(FL)2Y 1x185 RM/35 64/110 kV | 125 | 0.099 | 0.156 | 0.457 | cs | 185 | 0.00393 | HV
N2XS(FL)2Y 1x240 RM/35 64/110 kV | 135 | 0.075 | 0.149 | 0.526 | cs | 240 | 0.00393 | HV
N2XS(FL)2Y 1x300 RM/35 64/110 kV | 144 | 0.06 | 0.144 | 0.588 | cs | 300 | 0.00393 | HV
15-AL1/3-ST1A 0.4 | 11 | 1.8769 | 0.35 | 0.105 | ol | 16 | 0.00403 | LV
24-AL1/4-ST1A 0.4 | 11.25 | 1.2012 | 0.335 | 0.14 | ol | 24 | 0.00403 | LV
48-AL1/8-ST1A 0.4 | 12.2 | 0.5939 | 0.3 | 0.21 | ol | 48 | 0.00403 | LV
94-AL1/15-ST1A 0.4 | 13.2 | 0.306 | 0.29 | 0.35 | ol | 94 | 0.00403 | LV
34-AL1/6-ST1A 10.0 | 9.7 | 0.8342 | 0.36 | 0.17 | ol | 34 | 0.00403 | MV
48-AL1/8-ST1A 10.0 | 10.1 | 0.5939 | 0.35 | 0.21 | ol | 48 | 0.00403 | MV
70-AL1/11-ST1A 10.0 | 10.4 | 0.4132 | 0.339 | 0.29 | ol | 70 | 0.00403 | MV
94-AL1/15-ST1A 10.0 | 10.75 | 0.306 | 0.33 | 0.35 | ol | 94 | 0.00403 | MV
122-AL1/20-ST1A 10.0 | 11.1 | 0.2376 | 0.323 | 0.41 | ol | 122 | 0.00403 | MV
149-AL1/24-ST1A 10.0 | 11.25 | 0.194 | 0.315 | 0.47 | ol | 149 | 0.00403 | MV
34-AL1/6-ST1A 20.0 | 9.15 | 0.8342 | 0.382 | 0.17 | ol | 34 | 0.00403 | MV
48-AL1/8-ST1A 20.0 | 9.5 | 0.5939 | 0.372 | 0.21 | ol | 48 | 0.00403 | MV
70-AL1/11-ST1A 20.0 | 9.7 | 0.4132 | 0.36 | 0.29 | ol | 70 | 0.00403 | MV
94-AL1/15-ST1A 20.0 | 10 | 0.306 | 0.35 | 0.35 | ol | 94 | 0.00403 | MV
122-AL1/20-ST1A 20.0 | 10.3 | 0.2376 | 0.344 | 0.41 | ol | 122 | 0.00403 | MV
149-AL1/24-ST1A 20.0 | 10.5 | 0.194 | 0.337 | 0.47 | ol | 149 | 0.00403 | MV
184-AL1/30-ST1A 20.0 | 10.75 | 0.1571 | 0.33 | 0.535 | ol | 184 | 0.00403 | MV
243-AL1/39-ST1A 20.0 | 11 | 0.1188 | 0.32 | 0.645 | ol | 243 | 0.00403 | MV
48-AL1/8-ST1A 110.0 | 8 | 0.5939 | 0.46 | 0.21 | ol | 48 | 0.00403 | HV
70-AL1/11-ST1A 110.0 | 8.4 | 0.4132 | 0.45 | 0.29 | ol | 70 | 0.00403 | HV
94-AL1/15-ST1A 110.0 | 8.65 | 0.306 | 0.44 | 0.35 | ol | 94 | 0.00403 | HV
122-AL1/20-ST1A 110.0 | 8.5 | 0.2376 | 0.43 | 0.41 | ol | 122 | 0.00403 | HV
149-AL1/24-ST1A 110.0 | 8.75 | 0.194 | 0.41 | 0.47 | ol | 149 | 0.00403 | HV
184-AL1/30-ST1A 110.0 | 8.8 | 0.1571 | 0.4 | 0.535 | ol | 184 | 0.00403 | HV
243-AL1/39-ST1A 110.0 | 9 | 0.1188 | 0.39 | 0.645 | ol | 243 | 0.00403 | HV
305-AL1/39-ST1A 110.0 | 9.2 | 0.0949 | 0.38 | 0.74 | ol | 305 | 0.00403 | HV
490-AL1/64-ST1A 110.0 | 9.75 | 0.059 | 0.37 | 0.96 | ol | 490 | 0.00403 | HV
679-AL1/86-ST1A 110.0 | 9.95 | 0.042 | 0.36 | 1.15 | ol | 679 | 0.00403 | HV
490-AL1/64-ST1A 220.0 | 10 | 0.059 | 0.285 | 0.96 | ol | 490 | 0.00403 | HV
679-AL1/86-ST1A 220.0 | 11.7 | 0.042 | 0.275 | 1.15 | ol | 679 | 0.00403 | HV
490-AL1/64-ST1A 380.0 | 11 | 0.059 | 0.253 | 0.96 | ol | 490 | 0.00403 | HV
679-AL1/86-ST1A 380.0 | 14.6 | 0.042 | 0.25 | 1.15 | ol | 679 | 0.00403 | HV

## trafo_std_types
| i0_percent | pfe_kw | vkr_percent | sn_mva | vn_lv_kv | vn_hv_kv | vk_percent | shift_degree | vector_group | tap_side | tap_neutral | tap_min | tap_max | tap_step_degree | tap_step_percent | tap_phase_shifter
160 MVA 380/110 kV | 0.06 | 60 | 0.25 | 160 | 110 | 380 | 12.2 | 0 | Yy0 | hv | 0 | -9 | 9 | 0 | 1.5 | FALSE
100 MVA 220/110 kV | 0.06 | 55 | 0.26 | 100 | 110 | 220 | 12 | 0 | Yy0 | hv | 0 | -9 | 9 | 0 | 1.5 | FALSE
63 MVA 110/20 kV | 0.04 | 22 | 0.32 | 63 | 20 | 110 | 18 | 150 | YNd5 | hv | 0 | -9 | 9 | 0 | 1.5 | FALSE
40 MVA 110/20 kV | 0.05 | 18 | 0.34 | 40 | 20 | 110 | 16.2 | 150 | YNd5 | hv | 0 | -9 | 9 | 0 | 1.5 | FALSE
25 MVA 110/20 kV | 0.07 | 14 | 0.41 | 25 | 20 | 110 | 12 | 150 | YNd5 | hv | 0 | -9 | 9 | 0 | 1.5 | FALSE
63 MVA 110/10 kV | 0.04 | 22 | 0.32 | 63 | 10 | 110 | 18 | 150 | YNd5 | hv | 0 | -9 | 9 | 0 | 1.5 | FALSE
40 MVA 110/10 kV | 0.05 | 18 | 0.34 | 40 | 10 | 110 | 16.2 | 150 | YNd5 | hv | 0 | -9 | 9 | 0 | 1.5 | FALSE
25 MVA 110/10 kV | 0.07 | 14 | 0.41 | 25 | 10 | 110 | 12 | 150 | YNd5 | hv | 0 | -9 | 9 | 0 | 1.5 | FALSE
0.25 MVA 20/0.4 kV | 0.32 | 0.8 | 1.44 | 0.25 | 0.4 | 20 | 6 | 150 | Yzn5 | hv | 0 | -2 | 2 | 0 | 2.5 | FALSE
0.4 MVA 20/0.4 kV | 0.3375 | 1.35 | 1.425 | 0.4 | 0.4 | 20 | 6 | 150 | Dyn5 | hv | 0 | -2 | 2 | 0 | 2.5 | FALSE
0.63 MVA 20/0.4 kV | 0.2619 | 1.65 | 1.206 | 0.63 | 0.4 | 20 | 6 | 150 | Dyn5 | hv | 0 | -2 | 2 | 0 | 2.5 | FALSE
0.25 MVA 10/0.4 kV | 0.24 | 0.6 | 1.2 | 0.25 | 0.4 | 10 | 4 | 150 | Dyn5 | hv | 0 | -2 | 2 | 0 | 2.5 | FALSE
0.4 MVA 10/0.4 kV | 0.2375 | 0.95 | 1.325 | 0.4 | 0.4 | 10 | 4 | 150 | Dyn5 | hv | 0 | -2 | 2 | 0 | 2.5 | FALSE
0.63 MVA 10/0.4 kV | 0.1873 | 1.18 | 1.0794 | 0.63 | 0.4 | 10 | 4 | 150 | Dyn5 | hv | 0 | -2 | 2 | 0 | 2.5 | FALSE

## trafo3w_std_types
| sn_hv_mva | sn_mv_mva | sn_lv_mva | vn_hv_kv | vn_mv_kv | vn_lv_kv | vk_hv_percent | vk_mv_percent | vk_lv_percent | vkr_hv_percent | vkr_mv_percent | vkr_lv_percent | pfe_kw | i0_percent | shift_mv_degree | shift_lv_degree | vector_group | tap_side | tap_neutral | tap_min | tap_max | tap_step_percent
63/25/38 MVA 110/20/10 kV | 63 | 25 | 38 | 110 | 20 | 10 | 10.4 | 10.4 | 10.4 | 0.28 | 0.32 | 0.35 | 35 | 0.89 | 0 | 0 | YN0yn0yn0 | hv | 0 | -10 | 10 | 1.2
63/25/38 MVA 110/10/10 kV | 63 | 25 | 38 | 110 | 10 | 10 | 10.4 | 10.4 | 10.4 | 0.28 | 0.32 | 0.35 | 35 | 0.89 | 0 | 0 | YN0yn0yn0 | hv | 0 | -10 | 10 | 1.2

## fuse_std_types
| fuse_type | i_rated_a | t_avg | t_min | t_total | x_avg | x_min | x_total
HV 100A | HV 100A | 100 | 0 | [10.0, 3.64, 0.854, 0.281, 0.1, 0.0531, 0.022, 0.01] | [10.0, 4.267, 1.21, 0.403, 0.1, 0.058, 0.022, 0.01] | 0 | [300.0, 350.0, 450.0, 550.0, 700.0, 850.0, 1200.0, 1752.0] | [600.0, 700.0, 900.0, 1150.0, 1665.0, 2000.0, 3000.0, 4313.0]
HV 10A | HV 10A | 10 | 0 | [10.0, 1675.0, 0.344, 0.156, 0.1, 0.0417, 0.0171, 0.01] | [10.0, 1.3, 0.3, 0.155, 0.1, 0.0555, 0.023, 0.01] | 0 | [30.0, 32.0, 35.0, 37.0, 39.0, 50.0, 70.0, 88.0] | [60.0, 70.0, 80.0, 87.0, 94.0, 110.0, 150.0, 216.0]
HV 125A | HV 125A | 125 | 0 | [10.0, 1.82, 0.344, 0.1, 0.0467, 0.0269, 0.01] | [10.0, 2.478, 0.426, 0.1, 0.0427, 0.0211, 0.01] | 0 | [375.0, 500.0, 700.0, 925.0, 1200.0, 1500.0, 2341.0] | [750.0, 1000.0, 1500.0, 2200.0, 3000.0, 4000.0, 5765.0]
HV 160A | HV 160A | 160 | 0 | [10.0, 4.15, 1.03, 0.198, 0.1, 0.051, 0.0172, 0.01] | [10.0, 2.3, 0.734, 0.274, 0.1, 0.046, 0.0177, 0.01] | 0 | [480.0, 550.0, 700.0, 1000.0, 1260.0, 1600.0, 2500.0, 3227.0] | [960.0, 1300.0, 1700.0, 2200.0, 2996.0, 4000.0, 6000.0, 7946.0]
HV 16A | HV 16A | 16 | 0 | [10.0, 0.352, 0.164, 0.1, 0.0649, 0.0342, 0.01] | [10.0, 2.34, 0.722, 0.181, 0.1, 0.055, 0.0296, 0.01] | 0 | [48.0, 60.0, 65.0, 71.0, 80.0, 100.0, 162.0] | [96.0, 110.0, 125.0, 150.0, 168.0, 200.0, 250.0, 398.0]
HV 200A | HV 200A | 200 | 0 | [10.0, 4.267, 1.21, 0.403, 0.1, 0.058, 0.022, 0.01] | [10.0, 3.73, 1.654, 0.328, 0.1, 0.0531, 0.019, 0.01] | 0 | [600.0, 700.0, 900.0, 1150.0, 1665.0, 2000.0, 3000.0, 4313.0] | [1200.0, 1500.0, 1800.0, 2700.0, 3960.0, 5000.0, 7500.0, 10620.0]
HV 20A | HV 20A | 20 | 0 | [10.0, 1.3, 0.3, 0.155, 0.1, 0.0555, 0.023, 0.01] | [10.0, 1.3, 0.161, 0.1, 0.0611, 0.0399, 0.0141, 0.01] | 0 | [60.0, 70.0, 80.0, 87.0, 94.0, 110.0, 150.0, 216.0] | [120.0, 150.0, 200.0, 223.0, 260.0, 300.0, 450.0, 532.0]
HV 25A | HV 25A | 25 | 0 | [10.0, 2.512, 0.833, 0.299, 0.1, 0.0372, 0.0223, 0.01] | [10.0, 3.125, 0.597, 0.198, 0.1, 0.0378, 0.022, 0.01] | 0 | [75.0, 82.0, 90.0, 100.0, 124.0, 170.0, 200.0, 289.0] | [150.0, 170.0, 210.0, 250.0, 294.0, 400.0, 500.0, 711.0]
HV 31.5A | HV 31.5A | 31.5 | 0 | [10.0, 2.34, 0.722, 0.181, 0.1, 0.055, 0.0296, 0.01] | [10.0, 2.84, 0.368, 0.164, 0.1, 0.0621, 0.0378, 0.0195, 0.01] | 0 | [95.0, 110.0, 125.0, 150.0, 165.0, 200.0, 250.0, 390.0] | [189.0, 220.0, 300.0, 350.0, 393.0, 450.0, 530.0, 700.0, 960.0]
HV 40A | HV 40A | 40 | 0 | [10.0, 1.3, 0.161, 0.1, 0.0611, 0.0399, 0.0141, 0.01] | [10.0, 2.05, 0.369, 0.198, 0.1, 0.051, 0.0298, 0.01] | 0 | [120.0, 150.0, 200.0, 223.0, 260.0, 300.0, 450.0, 532.0] | [240.0, 300.0, 400.0, 450.0, 530.0, 650.0, 800.0, 1311.0]
HV 50A | HV 50A | 50 | 0 | [10.0, 3.215, 0.597, 0.198, 0.1, 0.0378, 0.022, 0.01] | [10.0, 3.64, 0.854, 0.281, 0.1, 0.0531, 0.022, 0.01] | 0 | [150.0, 170.0, 210.0, 250.0, 294.0, 400.0, 500.0, 711.0] | [300.0, 350.0, 450.0, 550.0, 700.0, 850.0, 1200.0, 1752.0]
HV 6.3A | HV 6.3A | 6.3 | 0 | [10.0, 1.39, 0.344, 0.168, 0.1, 0.056, 0.0263, 0.01] | [10.0, 1.711, 0.516, 0.198, 0.1, 0.0634, 0.0303, 0.01] | 0 | [19.0, 19.5, 20.4, 20.8, 22.0, 25.0, 32.0, 48.0] | [38.0, 40.0, 43.0, 48.0, 53.0, 60.0, 75.0, 118.0]
HV 63A | HV 63A | 63 | 0 | [10.0, 2.84, 0.368, 0.164, 0.1, 0.0621, 0.0378, 0.0195, 0.01] | [10.0, 1.82, 0.344, 0.1, 0.0467, 0.0269, 0.01] | 0 | [189.0, 220.0, 300.0, 350.0, 393.0, 450.0, 530.0, 700.0, 961.0] | [378.0, 500.0, 700.0, 934.0, 1200.0, 1500.0, 2366.0]
HV 80A | HV 80A | 80 | 0 | [10.0, 2.05, 0.369, 0.198, 0.1, 0.051, 0.0298, 0.01] | [10.0, 4.15, 1.03, 0.198, 0.1, 0.051, 0.0172, 0.01] | 0 | [240.0, 300.0, 400.0, 450.0, 530.0, 650.0, 800.0, 1311.0] | [480.0, 550.0, 700.0, 1000.0, 1260.0, 1600.0, 2500.0, 3227.0]
Siemens NH-1-100 | Siemens NH-1-100 | 100 | [5400.0, 2000.0, 400.0, 20.0, 1.0, 0.2, 0.012, 0.004] | 0 | 0 | [150.0, 190.0, 250.0, 430.0, 900.0, 1250.0, 2700.0, 3600.0] | 0 | 0
Siemens NH-1-125 | Siemens NH-1-125 | 125 | [4800.0, 120.0, 7.0, 0.1, 0.004] | 0 | 0 | [180.0, 400.0, 740.0, 2000.0, 4250.0] | 0 | 0
Siemens NH-1-16 | Siemens NH-1-16 | 16 | [4000.0, 400.0, 2.0, 0.1, 0.04, 0.01] | 0 | 0 | [26.0, 35.0, 75.0, 150.0, 200.0, 300.0] | 0 | 0
Siemens NH-1-160 | Siemens NH-1-160 | 160 | [4800.0, 120.0, 7.0, 0.1, 0.004] | 0 | 0 | [210.0, 500.0, 900.0, 2300.0, 5000.0] | 0 | 0
Siemens NH-1-25 | Siemens NH-1-25 | 25 | [4000.0, 1000.0, 10.0, 0.2, 0.02, 0.01] | 0 | 0 | [40.0, 50.0, 100.0, 210.0, 400.0, 500.0] | 0 | 0
Siemens NH-1-50 | Siemens NH-1-50 | 50 | [4000.0, 40.0, 4.0, 1.0, 0.02, 0.01] | 0 | 0 | [86.0, 200.0, 300.0, 400.0, 1000.0, 1280.0] | 0 | 0
Siemens NH-1-63 | Siemens NH-1-63 | 63 | [4000.0, 100.0, 10.0, 2.0, 0.04, 0.01] | 0 | 0 | [100.0, 200.0, 300.0, 400.0, 1000.0, 1500.0] | 0 | 0
Siemens NH-1-80 | Siemens NH-1-80 | 80 | [4800.0, 120.0, 7.0, 0.1, 0.01] | 0 | 0 | [150.58, 250.0, 450.0, 1150.0, 2470.0] | 0 | 0
Siemens NH-2-1000 | Siemens NH-2-1000 | 1000 | [4800.0, 120.0, 7.0, 0.1, 0.004] | 0 | 0 | [1900.0, 3500.0, 8400.0, 24000.0, 52000.0] | 0 | 0
Siemens NH-2-200 | Siemens NH-2-200 | 200 | [4800.0, 120.0, 7.0, 0.1, 0.004] | 0 | 0 | [280.0, 650.0, 1200.0, 3000.0, 7000.0] | 0 | 0
Siemens NH-2-224 | Siemens NH-2-224 | 224 | [4800.0, 120.0, 7.0, 0.2, 0.04, 0.004] | 0 | 0 | [400.0, 750.0, 1453.0, 3025.0, 4315.0, 7600.0] | 0 | 0
Siemens NH-2-250 | Siemens NH-2-250 | 250 | [4800.0, 120.0, 7.0, 0.1, 0.004] | 0 | 0 | [450.0, 800.0, 1650.0, 4000.0, 8500.0] | 0 | 0
Siemens NH-2-315 | Siemens NH-2-315 | 315 | [4800.0, 120.0, 7.0, 0.1, 0.004] | 0 | 0 | [550.0, 920.0, 1900.0, 5000.0, 11000.0] | 0 | 0
Siemens NH-2-355 | Siemens NH-2-355 | 355 | [4800.0, 120.0, 6.0, 0.1, 0.004] | 0 | 0 | [650.0, 1116.27, 2350.0, 5840.0, 12790.0] | 0 | 0
Siemens NH-2-400 | Siemens NH-2-400 | 400 | [4800.0, 120.0, 7.0, 0.1, 0.004] | 0 | 0 | [720.0, 1350.0, 2800.0, 6500.0, 15000.0] | 0 | 0
Siemens NH-2-425 | Siemens NH-2-425 | 425 | [4800.0, 120.0, 7.0, 0.1, 0.004] | 0 | 0 | [850.0, 1500.0, 3050.0, 7500.0, 16500.0] | 0 | 0
Siemens NH-2-630 | Siemens NH-2-630 | 630 | [4800.0, 120.0, 7.0, 0.1, 0.004] | 0 | 0 | [1200.0, 2000.0, 4800.0, 12000.0, 26000.0] | 0 | 0

## dtypes
| element | column | dtype
0 | bus | name | object
1 | bus | vn_kv | float64
2 | bus | type | object
3 | bus | zone | object
4 | bus | in_service | bool
5 | load | name | object
6 | load | bus | uint32
7 | load | p_mw | float64
8 | load | q_mvar | float64
9 | load | const_z_percent | float64
10 | load | const_i_percent | float64
11 | load | sn_mva | float64
12 | load | scaling | float64
13 | load | in_service | bool
14 | load | type | object
15 | ext_grid | name | object
16 | ext_grid | bus | uint32
17 | ext_grid | vm_pu | float64
18 | ext_grid | va_degree | float64
19 | ext_grid | slack_weight | float64
20 | ext_grid | in_service | bool
21 | line | name | object
22 | line | std_type | object
23 | line | from_bus | uint32
24 | line | to_bus | uint32
25 | line | length_km | float64
26 | line | r_ohm_per_km | float64
27 | line | x_ohm_per_km | float64
28 | line | c_nf_per_km | float64
29 | line | g_us_per_km | float64
30 | line | max_i_ka | float64
31 | line | df | float64
32 | line | parallel | uint32
33 | line | type | object
34 | line | in_service | bool
35 | trafo | name | object
36 | trafo | std_type | object
37 | trafo | hv_bus | uint32
38 | trafo | lv_bus | uint32
39 | trafo | sn_mva | float64
40 | trafo | vn_hv_kv | float64
41 | trafo | vn_lv_kv | float64
42 | trafo | vk_percent | float64
43 | trafo | vkr_percent | float64
44 | trafo | pfe_kw | float64
45 | trafo | i0_percent | float64
46 | trafo | shift_degree | float64
47 | trafo | tap_side | object
48 | trafo | tap_neutral | int32
49 | trafo | tap_min | int32
50 | trafo | tap_max | int32
51 | trafo | tap_step_percent | float64
52 | trafo | tap_step_degree | float64
53 | trafo | tap_pos | int32
54 | trafo | tap_phase_shifter | bool
55 | trafo | parallel | uint32
56 | trafo | df | float64
57 | trafo | in_service | bool
58 | line_geodata | coords | object
59 | bus_geodata | x | float64
60 | bus_geodata | y | float64
61 | bus_geodata | coords | object

## parameters
| version | format_version | converged | OPF_converged | name | f_hz | sn_mva
0 | 2.14.6 | 2.14.0 | FALSE | FALSE |  | 50 | 1