## bus
| name | vn_kv | type | zone | in_service
0 | bus_LV_4006-13_0_3_node_0 | 0.4 | n |  | TRUE
1 | bus_LV_4006-13_0_3_node_1 | 0.4 | n |  | TRUE
2 | bus_LV_4006-13_0_3_node_2 | 0.4 | n |  | TRUE
3 | bus_LV_4006-13_0_3_node_3 | 0.4 | n |  | TRUE
4 | bus_LV_4006-13_0_3_node_4 | 0.4 | n |  | TRUE
5 | bus_LV_4006-13_0_3_node_5 | 0.4 | n |  | TRUE
6 | bus_LV_4006-13_0_3_node_108 | 0.4 | n |  | TRUE
7 | bus_LV_4006-13_0_3_node_76 | 0.4 | n |  | TRUE
8 | bus_LV_4006-13_0_3_node_77 | 0.4 | n |  | TRUE
9 | bus_LV_4006-13_0_3_node_59 | 0.4 | n |  | TRUE
10 | bus_LV_4006-13_0_3_node_60 | 0.4 | n |  | TRUE
11 | bus_LV_4006-13_0_3_node_61 | 0.4 | n |  | TRUE
12 | bus_LV_4006-13_0_3_node_62 | 0.4 | n |  | TRUE
13 | bus_LV_4006-13_0_3_node_63 | 0.4 | n |  | TRUE
14 | bus_LV_4006-13_0_3_node_64 | 0.4 | n |  | TRUE
15 | bus_LV_4006-13_0_3_node_65 | 0.4 | n |  | TRUE
16 | bus_LV_4006-13_0_3_node_67 | 0.4 | n |  | TRUE
17 | bus_LV_4006-13_0_3_node_79 | 0.4 | n |  | TRUE
18 | bus_LV_4006-13_0_3_node_66 | 0.4 | n |  | TRUE
19 | bus_LV_4006-13_0_3_node_74 | 0.4 | n |  | TRUE
20 | bus_LV_4006-13_0_3_node_68 | 0.4 | n |  | TRUE
21 | bus_LV_4006-13_0_3_node_69 | 0.4 | n |  | TRUE
22 | bus_LV_4006-13_0_3_node_70 | 0.4 | n |  | TRUE
23 | bus_LV_4006-13_0_3_node_71 | 0.4 | n |  | TRUE
24 | bus_LV_4006-13_0_3_node_82 | 0.4 | n |  | TRUE
25 | bus_LV_4006-13_0_3_node_73 | 0.4 | n |  | TRUE
26 | bus_LV_4006-13_0_3_node_81 | 0.4 | n |  | TRUE
27 | bus_LV_4006-13_0_3_node_72 | 0.4 | n |  | TRUE
28 | bus_LV_4006-13_0_3_node_75 | 0.4 | n |  | TRUE
29 | bus_LV_4006-13_0_3_node_83 | 0.4 | n |  | TRUE
30 | bus_LV_4006-13_0_3_node_78 | 0.4 | n |  | TRUE
31 | bus_LV_4006-13_0_3_node_80 | 0.4 | n |  | TRUE
32 | bus_LV_4006-13_0_3_node_88 | 0.4 | n |  | TRUE
33 | bus_LV_4006-13_0_3_node_84 | 0.4 | n |  | TRUE
34 | bus_LV_4006-13_0_3_node_85 | 0.4 | n |  | TRUE
35 | bus_LV_4006-13_0_3_node_92 | 0.4 | n |  | TRUE
36 | bus_LV_4006-13_0_3_node_91 | 0.4 | n |  | TRUE
37 | bus_LV_4006-13_0_3_node_86 | 0.4 | n |  | TRUE
38 | bus_LV_4006-13_0_3_node_87 | 0.4 | n |  | TRUE
39 | bus_LV_4006-13_0_3_node_90 | 0.4 | n |  | TRUE
40 | bus_LV_4006-13_0_3_node_89 | 0.4 | n |  | TRUE
41 | bus_LV_4006-13_0_3_node_93 | 0.4 | n |  | TRUE
42 | bus_LV_4006-13_0_3_node_192 | 0.4 | n |  | TRUE
43 | bus_LV_4006-13_0_3_node_94 | 0.4 | n |  | TRUE
44 | bus_LV_4006-13_0_3_node_95 | 0.4 | n |  | TRUE
45 | bus_LV_4006-13_0_3_node_109 | 0.4 | n |  | TRUE
46 | bus_LV_4006-13_0_3_node_96 | 0.4 | n |  | TRUE
47 | bus_LV_4006-13_0_3_node_97 | 0.4 | n |  | TRUE
48 | bus_LV_4006-13_0_3_node_98 | 0.4 | n |  | TRUE
49 | bus_LV_4006-13_0_3_node_99 | 0.4 | n |  | TRUE
50 | bus_LV_4006-13_0_3_node_100 | 0.4 | n |  | TRUE
51 | bus_LV_4006-13_0_3_node_150 | 0.4 | n |  | TRUE
52 | bus_LV_4006-13_0_3_node_101 | 0.4 | n |  | TRUE
53 | bus_LV_4006-13_0_3_node_102 | 0.4 | n |  | TRUE
54 | bus_LV_4006-13_0_3_node_103 | 0.4 | n |  | TRUE
55 | bus_LV_4006-13_0_3_node_104 | 0.4 | n |  | TRUE
56 | bus_LV_4006-13_0_3_node_105 | 0.4 | n |  | TRUE
57 | bus_LV_4006-13_0_3_node_106 | 0.4 | n |  | TRUE
58 | bus_LV_4006-13_0_3_node_107 | 0.4 | n |  | TRUE
59 | bus_LV_4006-13_0_3_node_140 | 0.4 | n |  | TRUE
60 | bus_LV_4006-13_0_3_node_111 | 0.4 | n |  | TRUE
61 | bus_LV_4006-13_0_3_node_112 | 0.4 | n |  | TRUE
62 | bus_LV_4006-13_0_3_node_113 | 0.4 | n |  | TRUE
63 | bus_LV_4006-13_0_3_node_114 | 0.4 | n |  | TRUE
64 | bus_LV_4006-13_0_3_node_115 | 0.4 | n |  | TRUE
65 | bus_LV_4006-13_0_3_node_142 | 0.4 | n |  | TRUE
66 | bus_LV_4006-13_0_3_node_131 | 0.4 | n |  | TRUE
67 | bus_LV_4006-13_0_3_node_132 | 0.4 | n |  | TRUE
68 | bus_LV_4006-13_0_3_node_133 | 0.4 | n |  | TRUE
69 | bus_LV_4006-13_0_3_node_134 | 0.4 | n |  | TRUE
70 | bus_LV_4006-13_0_3_node_135 | 0.4 | n |  | TRUE
71 | bus_LV_4006-13_0_3_node_144 | 0.4 | n |  | TRUE
72 | bus_LV_4006-13_0_3_node_139 | 0.4 | n |  | TRUE
73 | bus_LV_4006-13_0_3_node_143 | 0.4 | n |  | TRUE
74 | bus_LV_4006-13_0_3_node_145 | 0.4 | n |  | TRUE
75 | bus_LV_4006-13_0_3_node_178 | 0.4 | n |  | TRUE
76 | bus_LV_4006-13_0_3_node_173 | 0.4 | n |  | TRUE
77 | bus_LV_4006-13_0_3_node_149 | 0.4 | n |  | TRUE
78 | bus_LV_4006-13_0_3_node_151 | 0.4 | n |  | TRUE
79 | bus_LV_4006-13_0_3_node_170 | 0.4 | n |  | TRUE
80 | bus_LV_4006-13_0_3_node_171 | 0.4 | n |  | TRUE
81 | bus_LV_4006-13_0_3_node_172 | 0.4 | n |  | TRUE
82 | bus_LV_4006-13_0_3_node_185 | 0.4 | n |  | TRUE
83 | bus_LV_4006-13_0_3_node_186 | 0.4 | n |  | TRUE
84 | bus_MV_418_1_node_88 | 20 | n |  | TRUE

## load
| name | bus | p_mw | q_mvar | const_z_percent | const_i_percent | sn_mva | scaling | in_service | type
0 | LV_4006-13_0_3_load_0 | 0 | 0.0015759 | 0.00039495 | 0 | 0 |  | 1 | TRUE | wye
1 | LV_4006-13_0_3_load_1 | 1 | 0.00061574 | 0.00015432 | 0 | 0 |  | 1 | TRUE | wye
2 | LV_4006-13_0_3_load_3 | 3 | 0.00064832 | 0.00016248 | 0 | 0 |  | 1 | TRUE | wye
3 | LV_4006-13_0_3_load_4 | 4 | 0.00034901 | 8.7469e-05 | 0 | 0 |  | 1 | TRUE | wye
4 | LV_4006-13_0_3_load_5 | 5 | 0.00084878 | 0.00021272 | 0 | 0 |  | 1 | TRUE | wye
5 | LV_4006-13_0_3_load_108 | 6 | 0.00050558 | 0.00012671 | 0 | 0 |  | 1 | TRUE | wye
6 | LV_4006-13_0_3_load_76 | 7 | 0.00064705 | 0.00016217 | 0 | 0 |  | 1 | TRUE | wye
7 | LV_4006-13_0_3_load_77 | 8 | 0.00038503 | 9.6498e-05 | 0 | 0 |  | 1 | TRUE | wye
8 | LV_4006-13_0_3_load_59 | 9 | 0.00078325 | 0.0001963 | 0 | 0 |  | 1 | TRUE | wye
9 | LV_4006-13_0_3_load_60 | 10 | 0.0007661 | 0.000192 | 0 | 0 |  | 1 | TRUE | wye
10 | LV_4006-13_0_3_load_61 | 11 | 0.0010132 | 0.00025393 | 0 | 0 |  | 1 | TRUE | wye
11 | LV_4006-13_0_3_load_62 | 12 | 0.00087533 | 0.00021938 | 0 | 0 |  | 1 | TRUE | wye
12 | LV_4006-13_0_3_load_64 | 14 | 0.0012138 | 0.00030421 | 0 | 0 |  | 1 | TRUE | wye
13 | LV_4006-13_0_3_load_67 | 16 | 0.0015395 | 0.00038583 | 0 | 0 |  | 1 | TRUE | wye
14 | LV_4006-13_0_3_load_79 | 17 | 0.00022922 | 5.7448e-05 | 0 | 0 |  | 1 | TRUE | wye
15 | LV_4006-13_0_3_load_66 | 18 | 0.00025501 | 6.3911e-05 | 0 | 0 |  | 1 | TRUE | wye
16 | LV_4006-13_0_3_load_74 | 19 | 0.00058631 | 0.00014694 | 0 | 0 |  | 1 | TRUE | wye
17 | LV_4006-13_0_3_load_68 | 20 | 0.00022421 | 5.6192e-05 | 0 | 0 |  | 1 | TRUE | wye
18 | LV_4006-13_0_3_load_70 | 22 | 0.00090217 | 0.00022611 | 0 | 0 |  | 1 | TRUE | wye
19 | LV_4006-13_0_3_load_82 | 24 | 0.00032379 | 8.1149e-05 | 0 | 0 |  | 1 | TRUE | wye
20 | LV_4006-13_0_3_load_81 | 26 | 0.00068539 | 0.00017177 | 0 | 0 |  | 1 | TRUE | wye
21 | LV_4006-13_0_3_load_72 | 27 | 0.0012238 | 0.00030672 | 0 | 0 |  | 1 | TRUE | wye
22 | LV_4006-13_0_3_load_75 | 28 | 0.0010048 | 0.00025183 | 0 | 0 |  | 1 | TRUE | wye
23 | LV_4006-13_0_3_load_83 | 29 | 0.00046888 | 0.00011751 | 0 | 0 |  | 1 | TRUE | wye
24 | LV_4006-13_0_3_load_78 | 30 | 0.00050036 | 0.0001254 | 0 | 0 |  | 1 | TRUE | wye
25 | LV_4006-13_0_3_load_80 | 31 | 0.00030788 | 7.7162e-05 | 0 | 0 |  | 1 | TRUE | wye
26 | LV_4006-13_0_3_load_88 | 32 | 0.001593 | 0.00039925 | 0 | 0 |  | 1 | TRUE | wye
27 | LV_4006-13_0_3_load_84 | 33 | 0.001042 | 0.00026114 | 0 | 0 |  | 1 | TRUE | wye
28 | LV_4006-13_0_3_load_92 | 35 | 0.00026407 | 6.6182e-05 | 0 | 0 |  | 1 | TRUE | wye
29 | LV_4006-13_0_3_load_86 | 37 | 0.0016198 | 0.00040596 | 0 | 0 |  | 1 | TRUE | wye
30 | LV_4006-13_0_3_load_90 | 39 | 0.00094768 | 0.00023751 | 0 | 0 |  | 1 | TRUE | wye
31 | LV_4006-13_0_3_load_89 | 40 | 0.0008963 | 0.00022463 | 0 | 0 |  | 1 | TRUE | wye
32 | LV_4006-13_0_3_load_93 | 41 | 0.0029991 | 0.00075165 | 0 | 0 |  | 1 | TRUE | wye
33 | LV_4006-13_0_3_load_192 | 42 | 0.0014706 | 0.00036856 | 0 | 0 |  | 1 | TRUE | wye
34 | LV_4006-13_0_3_load_94 | 43 | 0.000601 | 0.00015063 | 0 | 0 |  | 1 | TRUE | wye
35 | LV_4006-13_0_3_load_95 | 44 | 0.00085881 | 0.00021524 | 0 | 0 |  | 1 | TRUE | wye
36 | LV_4006-13_0_3_load_109 | 45 | 0.0010636 | 0.00026655 | 0 | 0 |  | 1 | TRUE | wye
37 | LV_4006-13_0_3_load_96 | 46 | 0.00046828 | 0.00011736 | 0 | 0 |  | 1 | TRUE | wye
38 | LV_4006-13_0_3_load_97 | 47 | 0.0014216 | 0.00035629 | 0 | 0 |  | 1 | TRUE | wye
39 | LV_4006-13_0_3_load_98 | 48 | 0.0017489 | 0.00043831 | 0 | 0 |  | 1 | TRUE | wye
40 | LV_4006-13_0_3_load_99 | 49 | 0.00048317 | 0.00012109 | 0 | 0 |  | 1 | TRUE | wye
41 | LV_4006-13_0_3_load_100 | 50 | 0.0010206 | 0.00025578 | 0 | 0 |  | 1 | TRUE | wye
42 | LV_4006-13_0_3_load_150 | 51 | 0.0010211 | 0.00025592 | 0 | 0 |  | 1 | TRUE | wye
43 | LV_4006-13_0_3_load_101 | 52 | 0.0008481 | 0.00021255 | 0 | 0 |  | 1 | TRUE | wye
44 | LV_4006-13_0_3_load_102 | 53 | 0.00087372 | 0.00021898 | 0 | 0 |  | 1 | TRUE | wye
45 | LV_4006-13_0_3_load_103 | 54 | 0.00079947 | 0.00020036 | 0 | 0 |  | 1 | TRUE | wye
46 | LV_4006-13_0_3_load_104 | 55 | 0.0022765 | 0.00057054 | 0 | 0 |  | 1 | TRUE | wye
47 | LV_4006-13_0_3_load_105 | 56 | 0.001689 | 0.0004233 | 0 | 0 |  | 1 | TRUE | wye
48 | LV_4006-13_0_3_load_106 | 57 | 0.00070798 | 0.00017744 | 0 | 0 |  | 1 | TRUE | wye
49 | LV_4006-13_0_3_load_107 | 58 | 0.001357 | 0.00034009 | 0 | 0 |  | 1 | TRUE | wye
50 | LV_4006-13_0_3_load_140 | 59 | 0.00043839 | 0.00010987 | 0 | 0 |  | 1 | TRUE | wye
51 | LV_4006-13_0_3_load_111 | 60 | 0.00083908 | 0.00021029 | 0 | 0 |  | 1 | TRUE | wye
52 | LV_4006-13_0_3_load_112 | 61 | 0.00080669 | 0.00020218 | 0 | 0 |  | 1 | TRUE | wye
53 | LV_4006-13_0_3_load_113 | 62 | 0.00092013 | 0.00023061 | 0 | 0 |  | 1 | TRUE | wye
54 | LV_4006-13_0_3_load_114 | 63 | 0.0062591 | 0.0015687 | 0 | 0 |  | 1 | TRUE | wye
55 | LV_4006-13_0_3_load_115 | 64 | 0.00071304 | 0.00017871 | 0 | 0 |  | 1 | TRUE | wye
56 | LV_4006-13_0_3_load_142 | 65 | 0.0010297 | 0.00025807 | 0 | 0 |  | 1 | TRUE | wye
57 | LV_4006-13_0_3_load_131 | 66 | 0.0013234 | 0.00033168 | 0 | 0 |  | 1 | TRUE | wye
58 | LV_4006-13_0_3_load_132 | 67 | 0.00091243 | 0.00022868 | 0 | 0 |  | 1 | TRUE | wye
59 | LV_4006-13_0_3_load_133 | 68 | 0.0010208 | 0.00025584 | 0 | 0 |  | 1 | TRUE | wye
60 | LV_4006-13_0_3_load_134 | 69 | 0.00098153 | 0.000246 | 0 | 0 |  | 1 | TRUE | wye
61 | LV_4006-13_0_3_load_135 | 70 | 0.00084793 | 0.00021251 | 0 | 0 |  | 1 | TRUE | wye
62 | LV_4006-13_0_3_load_144 | 71 | 0.0013095 | 0.00032819 | 0 | 0 |  | 1 | TRUE | wye
63 | LV_4006-13_0_3_load_139 | 72 | 0.00061328 | 0.0001537 | 0 | 0 |  | 1 | TRUE | wye
64 | LV_4006-13_0_3_load_143 | 73 | 0.0031336 | 0.00078536 | 0 | 0 |  | 1 | TRUE | wye
65 | LV_4006-13_0_3_load_173 | 76 | 0.0018496 | 0.00046355 | 0 | 0 |  | 1 | TRUE | wye
66 | LV_4006-13_0_3_load_151 | 78 | 0.00094226 | 0.00023615 | 0 | 0 |  | 1 | TRUE | wye
67 | LV_4006-13_0_3_load_170 | 79 | 0.0010962 | 0.00027474 | 0 | 0 |  | 1 | TRUE | wye
68 | LV_4006-13_0_3_load_171 | 80 | 0.0014943 | 0.00037451 | 0 | 0 |  | 1 | TRUE | wye
69 | LV_4006-13_0_3_load_172 | 81 | 0.0022915 | 0.00057431 | 0 | 0 |  | 1 | TRUE | wye
70 | LV_4006-13_0_3_load_185 | 82 | 0.003235 | 0.00081077 | 0 | 0 |  | 1 | TRUE | wye
71 | LV_4006-13_0_3_load_186 | 83 | 0.0023677 | 0.0005934 | 0 | 0 |  | 1 | TRUE | wye

## ext_grid
| name | bus | vm_pu | va_degree | slack_weight | in_service
0 |  | 3 | 1 | 0 | 1 | TRUE

## line
| name | std_type | from_bus | to_bus | length_km | r_ohm_per_km | x_ohm_per_km | c_nf_per_km | g_us_per_km | max_i_ka | df | parallel | type | in_service
0 | LV_4006-13_0_3_line_0 |  | 0 | 1 | 0.050699 | 0.125 | 0.08 | 261 | 0 | 0.364 | 1 | 2 | cs | TRUE
1 | LV_4006-13_0_3_line_1 |  | 0 | 2 | 0.083575 | 0.125 | 0.08 | 261 | 0 | 0.364 | 1 | 2 | cs | TRUE
2 | LV_4006-13_0_3_line_2 |  | 1 | 3 | 0.022634 | 0.125 | 0.08 | 261 | 0 | 0.364 | 1 | 2 | cs | TRUE
3 | LV_4006-13_0_3_line_3 |  | 2 | 4 | 0.025027 | 0.125 | 0.08 | 261 | 0 | 0.364 | 1 | 1 | cs | TRUE
4 | LV_4006-13_0_3_line_4 |  | 2 | 5 | 0.031162 | 0.125 | 0.08 | 261 | 0 | 0.364 | 1 | 2 | cs | TRUE
5 | LV_4006-13_0_3_line_5 |  | 3 | 6 | 0.01419 | 0.125 | 0.08 | 261 | 0 | 0.364 | 1 | 1 | cs | TRUE
6 | LV_4006-13_0_3_line_6 |  | 4 | 7 | 0.09425 | 0.125 | 0.08 | 261 | 0 | 0.364 | 1 | 1 | cs | TRUE
7 | LV_4006-13_0_3_line_7 |  | 5 | 8 | 0.006992 | 0.125 | 0.08 | 261 | 0 | 0.364 | 1 | 2 | cs | TRUE
8 | LV_4006-13_0_3_line_8 |  | 6 | 58 | 0.0012988 | 0.125 | 0.08 | 261 | 0 | 0.364 | 1 | 1 | cs | TRUE
9 | LV_4006-13_0_3_line_9 |  | 8 | 30 | 0.047869 | 0.125 | 0.08 | 261 | 0 | 0.364 | 1 | 2 | cs | TRUE
10 | LV_4006-13_0_3_line_10 |  | 9 | 10 | 0.053756 | 0.125 | 0.08 | 261 | 0 | 0.364 | 1 | 1 | cs | TRUE
11 | LV_4006-13_0_3_line_11 |  | 10 | 11 | 0.029682 | 0.125 | 0.08 | 261 | 0 | 0.364 | 1 | 1 | cs | TRUE
12 | LV_4006-13_0_3_line_12 |  | 11 | 12 | 0.060635 | 0.125 | 0.08 | 261 | 0 | 0.364 | 1 | 1 | cs | TRUE
13 | LV_4006-13_0_3_line_13 |  | 12 | 13 | 0.029575 | 0.125 | 0.08 | 261 | 0 | 0.364 | 1 | 1 | cs | TRUE
14 | LV_4006-13_0_3_line_14 |  | 13 | 14 | 0.01508 | 0.125 | 0.08 | 261 | 0 | 0.364 | 1 | 1 | cs | TRUE
15 | LV_4006-13_0_3_line_15 |  | 14 | 15 | 0.033102 | 0.125 | 0.08 | 261 | 0 | 0.364 | 1 | 2 | cs | TRUE
16 | LV_4006-13_0_3_line_16 |  | 14 | 16 | 0.15657 | 0.125 | 0.08 | 261 | 0 | 0.364 | 1 | 2 | cs | TRUE
17 | LV_4006-13_0_3_line_17 |  | 15 | 17 | 0.13343 | 0.125 | 0.08 | 261 | 0 | 0.364 | 1 | 2 | cs | TRUE
18 | LV_4006-13_0_3_line_18 |  | 16 | 18 | 0.042792 | 0.125 | 0.08 | 261 | 0 | 0.364 | 1 | 2 | cs | TRUE
19 | LV_4006-13_0_3_line_19 |  | 17 | 30 | 0.025385 | 0.125 | 0.08 | 261 | 0 | 0.364 | 1 | 2 | cs | TRUE
20 | LV_4006-13_0_3_line_20 |  | 18 | 19 | 0.075334 | 0.125 | 0.08 | 261 | 0 | 0.364 | 1 | 2 | cs | TRUE
21 | LV_4006-13_0_3_line_21 |  | 19 | 27 | 0.0057027 | 0.125 | 0.08 | 261 | 0 | 0.364 | 1 | 2 | cs | TRUE
22 | LV_4006-13_0_3_line_22 |  | 20 | 21 | 0.038044 | 0.125 | 0.08 | 261 | 0 | 0.364 | 1 | 1 | cs | TRUE
23 | LV_4006-13_0_3_line_23 |  | 21 | 22 | 0.022451 | 0.125 | 0.08 | 261 | 0 | 0.364 | 1 | 1 | cs | TRUE
24 | LV_4006-13_0_3_line_24 |  | 21 | 23 | 0.023004 | 0.125 | 0.08 | 261 | 0 | 0.364 | 1 | 1 | cs | TRUE
25 | LV_4006-13_0_3_line_25 |  | 22 | 24 | 0.015321 | 0.125 | 0.08 | 261 | 0 | 0.364 | 1 | 1 | cs | TRUE
26 | LV_4006-13_0_3_line_26 |  | 23 | 25 | 0.025574 | 0.125 | 0.08 | 261 | 0 | 0.364 | 1 | 1 | cs | TRUE
27 | LV_4006-13_0_3_line_27 |  | 23 | 26 | 0.0034269 | 0.125 | 0.08 | 261 | 0 | 0.364 | 1 | 1 | cs | TRUE
28 | LV_4006-13_0_3_line_28 |  | 25 | 28 | 7.2301e-05 | 0.125 | 0.08 | 261 | 0 | 0.364 | 1 | 2 | cs | TRUE
29 | LV_4006-13_0_3_line_29 |  | 25 | 27 | 0.095133 | 0.125 | 0.08 | 261 | 0 | 0.364 | 1 | 2 | cs | TRUE
30 | LV_4006-13_0_3_line_30 |  | 26 | 31 | 0.018909 | 0.125 | 0.08 | 261 | 0 | 0.364 | 1 | 1 | cs | TRUE
31 | LV_4006-13_0_3_line_31 |  | 28 | 29 | 0.036224 | 0.125 | 0.08 | 261 | 0 | 0.364 | 1 | 2 | cs | TRUE
32 | LV_4006-13_0_3_line_32 |  | 29 | 33 | 0.078965 | 0.125 | 0.08 | 261 | 0 | 0.364 | 1 | 2 | cs | TRUE
33 | LV_4006-13_0_3_line_33 |  | 31 | 32 | 0.12734 | 0.125 | 0.08 | 261 | 0 | 0.364 | 1 | 1 | cs | TRUE
34 | LV_4006-13_0_3_line_34 |  | 32 | 40 | 0.051479 | 0.125 | 0.08 | 261 | 0 | 0.364 | 1 | 1 | cs | TRUE
35 | LV_4006-13_0_3_line_35 |  | 33 | 34 | 0.029065 | 0.125 | 0.08 | 261 | 0 | 0.364 | 1 | 2 | cs | TRUE
36 | LV_4006-13_0_3_line_36 |  | 34 | 35 | 0.034345 | 0.125 | 0.08 | 261 | 0 | 0.364 | 1 | 1 | cs | TRUE
37 | LV_4006-13_0_3_line_37 |  | 34 | 36 | 0.050739 | 0.125 | 0.08 | 261 | 0 | 0.364 | 1 | 2 | cs | TRUE
38 | LV_4006-13_0_3_line_38 |  | 36 | 42 | 0.054839 | 0.125 | 0.08 | 261 | 0 | 0.364 | 1 | 1 | cs | TRUE
39 | LV_4006-13_0_3_line_39 |  | 36 | 38 | 0.041962 | 0.125 | 0.08 | 261 | 0 | 0.364 | 1 | 2 | cs | TRUE
40 | LV_4006-13_0_3_line_40 |  | 37 | 38 | 0.063023 | 0.125 | 0.08 | 261 | 0 | 0.364 | 1 | 1 | cs | TRUE
41 | LV_4006-13_0_3_line_41 |  | 38 | 39 | 0.042056 | 0.125 | 0.08 | 261 | 0 | 0.364 | 1 | 2 | cs | TRUE
42 | LV_4006-13_0_3_line_42 |  | 39 | 41 | 0.012835 | 0.125 | 0.08 | 261 | 0 | 0.364 | 1 | 1 | cs | TRUE
43 | LV_4006-13_0_3_line_43 |  | 41 | 43 | 0.0028694 | 0.125 | 0.08 | 261 | 0 | 0.364 | 1 | 1 | cs | TRUE
44 | LV_4006-13_0_3_line_44 |  | 43 | 44 | 0.036238 | 0.125 | 0.08 | 261 | 0 | 0.364 | 1 | 1 | cs | TRUE
45 | LV_4006-13_0_3_line_45 |  | 44 | 45 | 0.016188 | 0.125 | 0.08 | 261 | 0 | 0.364 | 1 | 1 | cs | TRUE
46 | LV_4006-13_0_3_line_46 |  | 45 | 50 | 0.012219 | 0.125 | 0.08 | 261 | 0 | 0.364 | 1 | 1 | cs | TRUE
47 | LV_4006-13_0_3_line_47 |  | 46 | 47 | 0.015806 | 0.125 | 0.08 | 261 | 0 | 0.364 | 1 | 1 | cs | TRUE
48 | LV_4006-13_0_3_line_48 |  | 46 | 48 | 0.015242 | 0.125 | 0.08 | 261 | 0 | 0.364 | 1 | 1 | cs | TRUE
49 | LV_4006-13_0_3_line_49 |  | 47 | 49 | 0.025833 | 0.125 | 0.08 | 261 | 0 | 0.364 | 1 | 1 | cs | TRUE
50 | LV_4006-13_0_3_line_50 |  | 48 | 50 | 0.010585 | 0.125 | 0.08 | 261 | 0 | 0.364 | 1 | 1 | cs | TRUE
51 | LV_4006-13_0_3_line_51 |  | 49 | 51 | 0.010024 | 0.125 | 0.08 | 261 | 0 | 0.364 | 1 | 1 | cs | TRUE
52 | LV_4006-13_0_3_line_52 |  | 51 | 77 | 0.029434 | 0.125 | 0.08 | 261 | 0 | 0.364 | 1 | 1 | cs | TRUE
53 | LV_4006-13_0_3_line_53 |  | 52 | 53 | 0.008168 | 0.125 | 0.08 | 261 | 0 | 0.364 | 1 | 1 | cs | TRUE
54 | LV_4006-13_0_3_line_54 |  | 52 | 54 | 0.01666 | 0.125 | 0.08 | 261 | 0 | 0.364 | 1 | 1 | cs | TRUE
55 | LV_4006-13_0_3_line_55 |  | 53 | 55 | 0.039743 | 0.125 | 0.08 | 261 | 0 | 0.364 | 1 | 1 | cs | TRUE
56 | LV_4006-13_0_3_line_56 |  | 54 | 56 | 0.0019795 | 0.125 | 0.08 | 261 | 0 | 0.364 | 1 | 1 | cs | TRUE
57 | LV_4006-13_0_3_line_57 |  | 55 | 57 | 0.04016 | 0.125 | 0.08 | 261 | 0 | 0.364 | 1 | 1 | cs | TRUE
58 | LV_4006-13_0_3_line_58 |  | 56 | 58 | 0.0070952 | 0.125 | 0.08 | 261 | 0 | 0.364 | 1 | 1 | cs | TRUE
59 | LV_4006-13_0_3_line_59 |  | 57 | 59 | 0.010175 | 0.125 | 0.08 | 261 | 0 | 0.364 | 1 | 1 | cs | TRUE
60 | LV_4006-13_0_3_line_60 |  | 59 | 60 | 0.1149 | 0.125 | 0.08 | 261 | 0 | 0.364 | 1 | 1 | cs | TRUE
61 | LV_4006-13_0_3_line_61 |  | 59 | 72 | 0.0091271 | 0.125 | 0.08 | 261 | 0 | 0.364 | 1 | 1 | cs | TRUE
62 | LV_4006-13_0_3_line_62 |  | 60 | 61 | 0.011971 | 0.125 | 0.08 | 261 | 0 | 0.364 | 1 | 1 | cs | TRUE
63 | LV_4006-13_0_3_line_63 |  | 60 | 62 | 0.015824 | 0.125 | 0.08 | 261 | 0 | 0.364 | 1 | 1 | cs | TRUE
64 | LV_4006-13_0_3_line_64 |  | 61 | 63 | 0.0099111 | 0.125 | 0.08 | 261 | 0 | 0.364 | 1 | 1 | cs | TRUE
65 | LV_4006-13_0_3_line_65 |  | 62 | 64 | 0.0061223 | 0.125 | 0.08 | 261 | 0 | 0.364 | 1 | 1 | cs | TRUE
66 | LV_4006-13_0_3_line_66 |  | 63 | 65 | 0.060434 | 0.125 | 0.08 | 261 | 0 | 0.364 | 1 | 1 | cs | TRUE
67 | LV_4006-13_0_3_line_67 |  | 65 | 73 | 0.078343 | 0.125 | 0.08 | 261 | 0 | 0.364 | 1 | 1 | cs | TRUE
68 | LV_4006-13_0_3_line_68 |  | 66 | 67 | 0.0098263 | 0.125 | 0.08 | 261 | 0 | 0.364 | 1 | 1 | cs | TRUE
69 | LV_4006-13_0_3_line_69 |  | 66 | 68 | 0.0063158 | 0.125 | 0.08 | 261 | 0 | 0.364 | 1 | 1 | cs | TRUE
70 | LV_4006-13_0_3_line_70 |  | 67 | 69 | 0.0060897 | 0.125 | 0.08 | 261 | 0 | 0.364 | 1 | 1 | cs | TRUE
71 | LV_4006-13_0_3_line_71 |  | 68 | 70 | 0.0049858 | 0.125 | 0.08 | 261 | 0 | 0.364 | 1 | 1 | cs | TRUE
72 | LV_4006-13_0_3_line_72 |  | 69 | 71 | 0.047853 | 0.125 | 0.08 | 261 | 0 | 0.364 | 1 | 1 | cs | TRUE
73 | LV_4006-13_0_3_line_73 |  | 71 | 74 | 0.0086039 | 0.125 | 0.08 | 261 | 0 | 0.364 | 1 | 1 | cs | TRUE
74 | LV_4006-13_0_3_line_74 |  | 74 | 75 | 0.008629 | 0.125 | 0.08 | 261 | 0 | 0.364 | 1 | 1 | cs | TRUE
75 | LV_4006-13_0_3_line_75 |  | 74 | 76 | 0.064856 | 0.125 | 0.08 | 261 | 0 | 0.364 | 1 | 1 | cs | TRUE
76 | LV_4006-13_0_3_line_76 |  | 75 | 82 | 0.027772 | 0.125 | 0.08 | 261 | 0 | 0.364 | 1 | 1 | cs | TRUE
77 | LV_4006-13_0_3_line_77 |  | 75 | 78 | 0.053825 | 0.125 | 0.08 | 261 | 0 | 0.364 | 1 | 1 | cs | TRUE
78 | LV_4006-13_0_3_line_78 |  | 76 | 80 | 0.023894 | 0.125 | 0.08 | 261 | 0 | 0.364 | 1 | 1 | cs | TRUE
79 | LV_4006-13_0_3_line_79 |  | 77 | 78 | 0.0085061 | 0.125 | 0.08 | 261 | 0 | 0.364 | 1 | 1 | cs | TRUE
80 | LV_4006-13_0_3_line_80 |  | 79 | 80 | 0.046061 | 0.125 | 0.08 | 261 | 0 | 0.364 | 1 | 1 | cs | TRUE
81 | LV_4006-13_0_3_line_81 |  | 79 | 81 | 0.01711 | 0.125 | 0.08 | 261 | 0 | 0.364 | 1 | 1 | cs | TRUE
82 | LV_4006-13_0_3_line_82 |  | 82 | 83 | 0.0021331 | 0.125 | 0.08 | 261 | 0 | 0.364 | 1 | 1 | cs | TRUE

## trafo
| name | std_type | hv_bus | lv_bus | sn_mva | vn_hv_kv | vn_lv_kv | vk_percent | vkr_percent | pfe_kw | i0_percent | shift_degree | tap_side | tap_neutral | tap_min | tap_max | tap_step_percent | tap_step_degree | tap_pos | tap_phase_shifter | parallel | df | in_service
0 | LV_4006-13_0_3_trafo_3 | 0.63 MVA 20/0.4 kV | 84 | 3 | 0.63 | 20 | 0.4 | 6 | 1.206 | 1.65 | 0.2619 | 150 | hv | 0 | -2 | 2 | 2.5 | 0 | 0 | FALSE | 1 | 1 | TRUE

## line_geodata
| x0 | y0 | x1 | y1 | x2 | y2 | x3 | y3 | x4 | y4 | x5 | y5 | x6 | y6 | x7 | y7 | x8 | y8
0 | 2649375.6705 | 1245120.4542 | 2649383.1834 | 1245120.1387 | 2649392.3668 | 1245117.0131 | 2649395.1711 | 1245111.4216 | 2649403.2271 | 1245096.701 | 2649410.0337 | 1245088.7815
1 | 2649300.913 | 1245083.5082 | 2649311.916 | 1245086.9019 | 2649341.123 | 1245102.6996 | 2649368.452 | 1245117.1809 | 2649375.6705 | 1245120.4542
2 | 2649410.0337 | 1245088.7815 | 2649412.8861 | 1245085.4628 | 2649421.212 | 1245081.8742 | 2649430.3804 | 1245081.2217
3 | 2649300.913 | 1245083.5082 | 2649290.088 | 1245100.5186 | 2649286.9167 | 1245104.2071
4 | 2649300.913 | 1245083.5082 | 2649286.4662 | 1245079.0075 | 2649272.2979 | 1245076.466 | 2649270.7141 | 1245076.0573
5 | 2649444.4538 | 1245082.1376 | 2649436.0374 | 1245080.8191 | 2649430.3804 | 1245081.2217
6 | 2649197.4677 | 1245098.2487 | 2649221.7408 | 1245107.7118 | 2649247.8241 | 1245111.186 | 2649272.6623 | 1245112.6375 | 2649283.2445 | 1245108.4782 | 2649286.9167 | 1245104.2071
7 | 2649263.9438 | 1245074.3103 | 2649270.7141 | 1245076.0573
8 | 2649445.7369 | 1245082.3387 | 2649444.4538 | 1245082.1376
9 | 2649263.9438 | 1245074.3103 | 2649257.7392 | 1245072.7093 | 2649244.8307 | 1245064.9304 | 2649228.3109 | 1245053.4746 | 2649223.3654 | 1245049.5927
10 | 2648856.3924 | 1244973.7638 | 2648863.4396 | 1244974.7631 | 2648903.4154 | 1244984.1207 | 2648908.9029 | 1244985.1408
11 | 2648908.9029 | 1244985.1408 | 2648938.0849 | 1244990.5656
12 | 2648938.0849 | 1244990.5656 | 2648951.17 | 1244992.998 | 2648979.8902 | 1244999.2947 | 2648997.2036 | 1245003.9296
13 | 2649024.758 | 1245014.6086 | 2649013.8514 | 1245010.4824 | 2649000.1175 | 1245004.7096 | 2648997.2036 | 1245003.9296
14 | 2649024.758 | 1245014.6086 | 2649034.0676 | 1245016.3088 | 2649039.658 | 1245016.847
15 | 2649072.5823 | 1245015.004 | 2649047.8383 | 1245017.6346 | 2649039.658 | 1245016.847
16 | 2649138.1687 | 1244895.1556 | 2649039.658 | 1245016.847
17 | 2649204.8937 | 1245032.2674 | 2649072.5823 | 1245015.004
18 | 2649138.1687 | 1244895.1556 | 2649139.9578 | 1244899.0063 | 2649145.2054 | 1244901.2735 | 2649151.0951 | 1244899.9102 | 2649155.1959 | 1244894.6852 | 2649158.469 | 1244890.8764 | 2649162.3238 | 1244890.7082 | 2649169.1883 | 1244892.9888 | 2649172.9384 | 1244894.4582
19 | 2649223.3654 | 1245049.5927 | 2649215.8272 | 1245043.6757 | 2649204.8937 | 1245032.2674
20 | 2649243.4878 | 1244920.8788 | 2649172.9384 | 1244894.4582
21 | 2649243.4878 | 1244920.8788 | 2649245.9262 | 1244915.7237
22 | 2649253.4505 | 1244793.8769 | 2649245.1647 | 1244798.0554 | 2649235.9598 | 1244808.2747 | 2649229.6804 | 1244821.9087
23 | 2649253.4505 | 1244793.8769 | 2649242.6066 | 1244776.7089 | 2649241.7938 | 1244774.7238
24 | 2649253.4505 | 1244793.8769 | 2649256.8704 | 1244796.974 | 2649265.6593 | 1244801.361 | 2649273.2119 | 1244805.4041
25 | 2649241.7938 | 1244774.7238 | 2649235.988 | 1244760.5452
26 | 2649284.0587 | 1244828.5763 | 2649273.2119 | 1244805.4041
27 | 2649273.2119 | 1244805.4041 | 2649273.2363 | 1244801.9773
28 | 2649284.082 | 1244828.6447 | 2649284.0587 | 1244828.5763
29 | 2649284.0587 | 1244828.5763 | 2649252.7706 | 1244901.2539 | 2649245.9262 | 1244915.7237
30 | 2649273.3706 | 1244783.0686 | 2649273.2363 | 1244801.9773
31 | 2649284.082 | 1244828.6447 | 2649285.9544 | 1244834.1401 | 2649297.4556 | 1244862.3002
32 | 2649297.4556 | 1244862.3002 | 2649300.6538 | 1244870.1306 | 2649316.6325 | 1244898.5489 | 2649341.1442 | 1244927.4606
33 | 2649273.3706 | 1244783.0686 | 2649392.6052 | 1244738.3585
34 | 2649392.6052 | 1244738.3585 | 2649394.5244 | 1244733.5533 | 2649394.1295 | 1244722.8985 | 2649389.4661 | 1244700.367 | 2649389.3681 | 1244687.734
35 | 2649361.0145 | 1244948.6178 | 2649357.5853 | 1244945.7652 | 2649341.8184 | 1244928.2558 | 2649341.1442 | 1244927.4606
36 | 2649361.0145 | 1244948.6178 | 2649341.4489 | 1244976.8446
37 | 2649361.0145 | 1244948.6178 | 2649382.4385 | 1244966.3745 | 2649402.3731 | 1244977.8703
38 | 2649375.1611 | 1245025.5201 | 2649402.3731 | 1244977.8703
39 | 2649402.3731 | 1244977.8703 | 2649439.9644 | 1244996.7402
40 | 2649439.9644 | 1244996.7402 | 2649437.461 | 1244988.8697 | 2649430.2889 | 1244974.5671 | 2649403.6638 | 1244946.3938
41 | 2649439.9644 | 1244996.7402 | 2649451.6631 | 1245006.4219 | 2649462.1596 | 1245019.8183 | 2649467.099 | 1245028.3425
42 | 2649473.5342 | 1245039.4482 | 2649467.099 | 1245028.3425
43 | 2649473.5342 | 1245039.4482 | 2649474.6284 | 1245041.3366 | 2649475.0174 | 1245041.9028
44 | 2649475.0174 | 1245041.9028 | 2649482.5562 | 1245052.877 | 2649500.8964 | 1245066.6297
45 | 2649500.8964 | 1245066.6297 | 2649501.9737 | 1245067.4375 | 2649515.0612 | 1245074.436
46 | 2649525.8363 | 1245080.198 | 2649515.0612 | 1245074.436
47 | 2649562.5488 | 1245099.83 | 2649548.6108 | 1245092.3767
48 | 2649535.1702 | 1245085.1893 | 2649548.6108 | 1245092.3767
49 | 2649584.8945 | 1245112.7546 | 2649575.351 | 1245106.676 | 2649562.5488 | 1245099.83
50 | 2649535.1702 | 1245085.1893 | 2649525.8363 | 1245080.198
51 | 2649584.8945 | 1245112.7546 | 2649593.3492 | 1245118.1397
52 | 2649618.1747 | 1245133.952 | 2649593.3492 | 1245118.1397
53 | 2649470.9787 | 1245087.3402 | 2649478.9829 | 1245088.9679
54 | 2649470.9787 | 1245087.3402 | 2649454.6524 | 1245084.0201
55 | 2649517.0274 | 1245100.2769 | 2649512.468 | 1245098.2678 | 2649481.7367 | 1245089.5279 | 2649478.9829 | 1245088.9679
56 | 2649454.6524 | 1245084.0201 | 2649452.7127 | 1245083.6256
57 | 2649517.0274 | 1245100.2769 | 2649527.4109 | 1245104.8524 | 2649543.9401 | 1245115.0972 | 2649552.1974 | 1245119.5181
58 | 2649445.7369 | 1245082.3387 | 2649448.5558 | 1245082.7803 | 2649452.7127 | 1245083.6256
59 | 2649552.1974 | 1245119.5181 | 2649561.1678 | 1245124.3208
60 | 2649561.1678 | 1245124.3208 | 2649503.5145 | 1245223.7119
61 | 2649569.2142 | 1245128.6288 | 2649561.1678 | 1245124.3208
62 | 2649503.5145 | 1245223.7119 | 2649492.5832 | 1245218.8328
63 | 2649503.5145 | 1245223.7119 | 2649509.3743 | 1245226.3274 | 2649517.9719 | 1245230.1446
64 | 2649483.5327 | 1245214.7931 | 2649492.5832 | 1245218.8328
65 | 2649517.9719 | 1245230.1446 | 2649523.5675 | 1245232.6289
66 | 2649483.5327 | 1245214.7931 | 2649441.758 | 1245258.4634
67 | 2649369.1533 | 1245287.1001 | 2649391.7177 | 1245275.7246 | 2649411.4653 | 1245266.9164 | 2649441.758 | 1245258.4634
68 | 2649544.8651 | 1245028.2689 | 2649550.2366 | 1245032.4613 | 2649552.8165 | 1245034.0164
69 | 2649540.1072 | 1245024.1542 | 2649541.0784 | 1245025.3134 | 2649544.8651 | 1245028.2689
70 | 2649558.032 | 1245037.1602 | 2649552.8165 | 1245034.0164
71 | 2649536.9056 | 1245020.3323 | 2649540.1072 | 1245024.1542
72 | 2649599.3882 | 1245061.1008 | 2649594.8472 | 1245059.3518 | 2649558.032 | 1245037.1602
73 | 2649607.4171 | 1245064.1934 | 2649599.3882 | 1245061.1008
74 | 2649607.2619 | 1245072.82 | 2649607.4171 | 1245064.1934
75 | 2649607.4171 | 1245064.1934 | 2649604.3617 | 1245049.1912 | 2649583.1767 | 1245004.4026
76 | 2649607.2619 | 1245072.82 | 2649618.0788 | 1245074.0557 | 2649632.5253 | 1245082.7956
77 | 2649607.2619 | 1245072.82 | 2649608.1731 | 1245084.9246 | 2649617.8941 | 1245125.0437 | 2649617.9069 | 1245125.4502
78 | 2649576.8492 | 1244981.4303 | 2649577.0824 | 1244984.4979 | 2649578.9575 | 1244990.6732 | 2649583.1574 | 1245004.3619 | 2649583.1767 | 1245004.4026
79 | 2649618.1747 | 1245133.952 | 2649617.9069 | 1245125.4502
80 | 2649584.7239 | 1244937.7549 | 2649581.6561 | 1244939.9064 | 2649578.1367 | 1244948.7496 | 2649576.1225 | 1244971.8704 | 2649576.8492 | 1244981.4303
81 | 2649584.7239 | 1244937.7549 | 2649585.2282 | 1244937.4012 | 2649592.9195 | 1244940.1784 | 2649598.6004 | 1244946.2528
82 | 2649634.3504 | 1245083.8998 | 2649632.5253 | 1245082.7956

## bus_geodata
| x | y | coords
0 | 2649375.6705 | 1245120.4542
1 | 2649410.0337 | 1245088.7815
2 | 2649300.913 | 1245083.5082
3 | 2649430.3804 | 1245081.2217
4 | 2649286.9167 | 1245104.2071
5 | 2649270.7141 | 1245076.0573
6 | 2649444.4538 | 1245082.1376
7 | 2649197.4677 | 1245098.2487
8 | 2649263.9438 | 1245074.3103
9 | 2648856.3924 | 1244973.7638
10 | 2648908.9029 | 1244985.1408
11 | 2648938.0849 | 1244990.5656
12 | 2648997.2036 | 1245003.9296
13 | 2649024.758 | 1245014.6086
14 | 2649039.658 | 1245016.847
15 | 2649072.5823 | 1245015.004
16 | 2649138.1687 | 1244895.1556
17 | 2649204.8937 | 1245032.2674
18 | 2649172.9384 | 1244894.4582
19 | 2649243.4878 | 1244920.8788
20 | 2649229.6804 | 1244821.9087
21 | 2649253.4505 | 1244793.8769
22 | 2649241.7938 | 1244774.7238
23 | 2649273.2119 | 1244805.4041
24 | 2649235.988 | 1244760.5452
25 | 2649284.0587 | 1244828.5763
26 | 2649273.2363 | 1244801.9773
27 | 2649245.9262 | 1244915.7237
28 | 2649284.082 | 1244828.6447
29 | 2649297.4556 | 1244862.3002
30 | 2649223.3654 | 1245049.5927
31 | 2649273.3706 | 1244783.0686
32 | 2649392.6052 | 1244738.3585
33 | 2649341.1442 | 1244927.4606
34 | 2649361.0145 | 1244948.6178
35 | 2649341.4489 | 1244976.8446
36 | 2649402.3731 | 1244977.8703
37 | 2649403.6638 | 1244946.3938
38 | 2649439.9644 | 1244996.7402
39 | 2649467.099 | 1245028.3425
40 | 2649389.3681 | 1244687.734
41 | 2649473.5342 | 1245039.4482
42 | 2649375.1611 | 1245025.5201
43 | 2649475.0174 | 1245041.9028
44 | 2649500.8964 | 1245066.6297
45 | 2649515.0612 | 1245074.436
46 | 2649548.6108 | 1245092.3767
47 | 2649562.5488 | 1245099.83
48 | 2649535.1702 | 1245085.1893
49 | 2649584.8945 | 1245112.7546
50 | 2649525.8363 | 1245080.198
51 | 2649593.3492 | 1245118.1397
52 | 2649470.9787 | 1245087.3402
53 | 2649478.9829 | 1245088.9679
54 | 2649454.6524 | 1245084.0201
55 | 2649517.0274 | 1245100.2769
56 | 2649452.7127 | 1245083.6256
57 | 2649552.1974 | 1245119.5181
58 | 2649445.7369 | 1245082.3387
59 | 2649561.1678 | 1245124.3208
60 | 2649503.5145 | 1245223.7119
61 | 2649492.5832 | 1245218.8328
62 | 2649517.9719 | 1245230.1446
63 | 2649483.5327 | 1245214.7931
64 | 2649523.5675 | 1245232.6289
65 | 2649441.758 | 1245258.4634
66 | 2649544.8651 | 1245028.2689
67 | 2649552.8165 | 1245034.0164
68 | 2649540.1072 | 1245024.1542
69 | 2649558.032 | 1245037.1602
70 | 2649536.9056 | 1245020.3323
71 | 2649599.3882 | 1245061.1008
72 | 2649569.2142 | 1245128.6288
73 | 2649369.1533 | 1245287.1001
74 | 2649607.4171 | 1245064.1934
75 | 2649607.2619 | 1245072.82
76 | 2649583.1767 | 1245004.4026
77 | 2649618.1747 | 1245133.952
78 | 2649617.9069 | 1245125.4502
79 | 2649584.7239 | 1244937.7549
80 | 2649576.8492 | 1244981.4303
81 | 2649598.6004 | 1244946.2528
82 | 2649632.5253 | 1245082.7956
83 | 2649634.3504 | 1245083.8998
84 | 2649300.913 | 1245083.5082

## line_std_types
| c_nf_per_km | r_ohm_per_km | x_ohm_per_km | max_i_ka | type | q_mm2 | alpha | voltage_rating
NAYY 4x50 SE | 210 | 0.642 | 0.083 | 0.142 | cs | 50 | 0.00403 | LV
NAYY 4x120 SE | 264 | 0.225 | 0.08 | 0.242 | cs | 120 | 0.00403 | LV
NAYY 4x150 SE | 261 | 0.208 | 0.08 | 0.27 | cs | 150 | 0.00403 | LV
NA2XS2Y 1x95 RM/25 12/20 kV | 216 | 0.313 | 0.132 | 0.252 | cs | 95 | 0.00403 | MV
NA2XS2Y 1x185 RM/25 12/20 kV | 273 | 0.161 | 0.117 | 0.362 | cs | 185 | 0.00403 | MV
NA2XS2Y 1x240 RM/25 12/20 kV | 304 | 0.122 | 0.112 | 0.421 | cs | 240 | 0.00403 | MV
NA2XS2Y 1x95 RM/25 6/10 kV | 315 | 0.313 | 0.123 | 0.249 | cs | 95 | 0.00403 | MV
NA2XS2Y 1x185 RM/25 6/10 kV | 406 | 0.161 | 0.11 | 0.358 | cs | 185 | 0.00403 | MV
NA2XS2Y 1x240 RM/25 6/10 kV | 456 | 0.122 | 0.105 | 0.416 | cs | 240 | 0.00403 | MV
NA2XS2Y 1x150 RM/25 12/20 kV | 250 | 0.206 | 0.116 | 0.319 | cs | 150 | 0.00403 | MV
NA2XS2Y 1x120 RM/25 12/20 kV | 230 | 0.253 | 0.119 | 0.283 | cs | 120 | 0.00403 | MV
NA2XS2Y 1x70 RM/25 12/20 kV | 190 | 0.443 | 0.132 | 0.22 | cs | 70 | 0.00403 | MV
NA2XS2Y 1x150 RM/25 6/10 kV | 360 | 0.206 | 0.11 | 0.315 | cs | 150 | 0.00403 | MV
NA2XS2Y 1x120 RM/25 6/10 kV | 340 | 0.253 | 0.113 | 0.28 | cs | 120 | 0.00403 | MV
NA2XS2Y 1x70 RM/25 6/10 kV | 280 | 0.443 | 0.123 | 0.217 | cs | 70 | 0.00403 | MV
N2XS(FL)2Y 1x120 RM/35 64/110 kV | 112 | 0.153 | 0.166 | 0.366 | cs | 120 | 0.00393 | HV
N2XS(FL)2Y 1x185 RM/35 64/110 kV | 125 | 0.099 | 0.156 | 0.457 | cs | 185 | 0.00393 | HV
N2XS(FL)2Y 1x240 RM/35 64/110 kV | 135 | 0.075 | 0.149 | 0.526 | cs | 240 | 0.00393 | HV
N2XS(FL)2Y 1x300 RM/35 64/110 kV | 144 | 0.06 | 0.144 | 0.588 | cs | 300 | 0.00393 | HV
15-AL1/3-ST1A 0.4 | 11 | 1.8769 | 0.35 | 0.105 | ol | 16 | 0.00403 | LV
24-AL1/4-ST1A 0.4 | 11.25 | 1.2012 | 0.335 | 0.14 | ol | 24 | 0.00403 | LV
48-AL1/8-ST1A 0.4 | 12.2 | 0.5939 | 0.3 | 0.21 | ol | 48 | 0.00403 | LV
94-AL1/15-ST1A 0.4 | 13.2 | 0.306 | 0.29 | 0.35 | ol | 94 | 0.00403 | LV
34-AL1/6-ST1A 10.0 | 9.7 | 0.8342 | 0.36 | 0.17 | ol | 34 | 0.00403 | MV
48-AL1/8-ST1A 10.0 | 10.1 | 0.5939 | 0.35 | 0.21 | ol | 48 | 0.00403 | MV
70-AL1/11-ST1A 10.0 | 10.4 | 0.4132 | 0.339 | 0.29 | ol | 70 | 0.00403 | MV
94-AL1/15-ST1A 10.0 | 10.75 | 0.306 | 0.33 | 0.35 | ol | 94 | 0.00403 | MV
122-AL1/20-ST1A 10.0 | 11.1 | 0.2376 | 0.323 | 0.41 | ol | 122 | 0.00403 | MV
149-AL1/24-ST1A 10.0 | 11.25 | 0.194 | 0.315 | 0.47 | ol | 149 | 0.00403 | MV
34-AL1/6-ST1A 20.0 | 9.15 | 0.8342 | 0.382 | 0.17 | ol | 34 | 0.00403 | MV
48-AL1/8-ST1A 20.0 | 9.5 | 0.5939 | 0.372 | 0.21 | ol | 48 | 0.00403 | MV
70-AL1/11-ST1A 20.0 | 9.7 | 0.4132 | 0.36 | 0.29 | ol | 70 | 0.00403 | MV
94-AL1/15-ST1A 20.0 | 10 | 0.306 | 0.35 | 0.35 | ol | 94 | 0.00403 | MV
122-AL1/20-ST1A 20.0 | 10.3 | 0.2376 | 0.344 | 0.41 | ol | 122 | 0.00403 | MV
149-AL1/24-ST1A 20.0 | 10.5 | 0.194 | 0.337 | 0.47 | ol | 149 | 0.00403 | MV
184-AL1/30-ST1A 20.0 | 10.75 | 0.1571 | 0.33 | 0.535 | ol | 184 | 0.00403 | MV
243-AL1/39-ST1A 20.0 | 11 | 0.1188 | 0.32 | 0.645 | ol | 243 | 0.00403 | MV
48-AL1/8-ST1A 110.0 | 8 | 0.5939 | 0.46 | 0.21 | ol | 48 | 0.00403 | HV
70-AL1/11-ST1A 110.0 | 8.4 | 0.4132 | 0.45 | 0.29 | ol | 70 | 0.00403 | HV
94-AL1/15-ST1A 110.0 | 8.65 | 0.306 | 0.44 | 0.35 | ol | 94 | 0.00403 | HV
122-AL1/20-ST1A 110.0 | 8.5 | 0.2376 | 0.43 | 0.41 | ol | 122 | 0.00403 | HV
149-AL1/24-ST1A 110.0 | 8.75 | 0.194 | 0.41 | 0.47 | ol | 149 | 0.00403 | HV
184-AL1/30-ST1A 110.0 | 8.8 | 0.1571 | 0.4 | 0.535 | ol | 184 | 0.00403 | HV
243-AL1/39-ST1A 110.0 | 9 | 0.1188 | 0.39 | 0.645 | ol | 243 | 0.00403 | HV
305-AL1/39-ST1A 110.0 | 9.2 | 0.0949 | 0.38 | 0.74 | ol | 305 | 0.00403 | HV
490-AL1/64-ST1A 110.0 | 9.75 | 0.059 | 0.37 | 0.96 | ol | 490 | 0.00403 | HV
679-AL1/86-ST1A 110.0 | 9.95 | 0.042 | 0.36 | 1.15 | ol | 679 | 0.00403 | HV
490-AL1/64-ST1A 220.0 | 10 | 0.059 | 0.285 | 0.96 | ol | 490 | 0.00403 | HV
679-AL1/86-ST1A 220.0 | 11.7 | 0.042 | 0.275 | 1.15 | ol | 679 | 0.00403 | HV
490-AL1/64-ST1A 380.0 | 11 | 0.059 | 0.253 | 0.96 | ol | 490 | 0.00403 | HV
679-AL1/86-ST1A 380.0 | 14.6 | 0.042 | 0.25 | 1.15 | ol | 679 | 0.00403 | HV

## trafo_std_types
| i0_percent | pfe_kw | vkr_percent | sn_mva | vn_lv_kv | vn_hv_kv | vk_percent | shift_degree | vector_group | tap_side | tap_neutral | tap_min | tap_max | tap_step_degree | tap_step_percent | tap_phase_shifter
160 MVA 380/110 kV | 0.06 | 60 | 0.25 | 160 | 110 | 380 | 12.2 | 0 | Yy0 | hv | 0 | -9 | 9 | 0 | 1.5 | FALSE
100 MVA 220/110 kV | 0.06 | 55 | 0.26 | 100 | 110 | 220 | 12 | 0 | Yy0 | hv | 0 | -9 | 9 | 0 | 1.5 | FALSE
63 MVA 110/20 kV | 0.04 | 22 | 0.32 | 63 | 20 | 110 | 18 | 150 | YNd5 | hv | 0 | -9 | 9 | 0 | 1.5 | FALSE
40 MVA 110/20 kV | 0.05 | 18 | 0.34 | 40 | 20 | 110 | 16.2 | 150 | YNd5 | hv | 0 | -9 | 9 | 0 | 1.5 | FALSE
25 MVA 110/20 kV | 0.07 | 14 | 0.41 | 25 | 20 | 110 | 12 | 150 | YNd5 | hv | 0 | -9 | 9 | 0 | 1.5 | FALSE
63 MVA 110/10 kV | 0.04 | 22 | 0.32 | 63 | 10 | 110 | 18 | 150 | YNd5 | hv | 0 | -9 | 9 | 0 | 1.5 | FALSE
40 MVA 110/10 kV | 0.05 | 18 | 0.34 | 40 | 10 | 110 | 16.2 | 150 | YNd5 | hv | 0 | -9 | 9 | 0 | 1.5 | FALSE
25 MVA 110/10 kV | 0.07 | 14 | 0.41 | 25 | 10 | 110 | 12 | 150 | YNd5 | hv | 0 | -9 | 9 | 0 | 1.5 | FALSE
0.25 MVA 20/0.4 kV | 0.32 | 0.8 | 1.44 | 0.25 | 0.4 | 20 | 6 | 150 | Yzn5 | hv | 0 | -2 | 2 | 0 | 2.5 | FALSE
0.4 MVA 20/0.4 kV | 0.3375 | 1.35 | 1.425 | 0.4 | 0.4 | 20 | 6 | 150 | Dyn5 | hv | 0 | -2 | 2 | 0 | 2.5 | FALSE
0.63 MVA 20/0.4 kV | 0.2619 | 1.65 | 1.206 | 0.63 | 0.4 | 20 | 6 | 150 | Dyn5 | hv | 0 | -2 | 2 | 0 | 2.5 | FALSE
0.25 MVA 10/0.4 kV | 0.24 | 0.6 | 1.2 | 0.25 | 0.4 | 10 | 4 | 150 | Dyn5 | hv | 0 | -2 | 2 | 0 | 2.5 | FALSE
0.4 MVA 10/0.4 kV | 0.2375 | 0.95 | 1.325 | 0.4 | 0.4 | 10 | 4 | 150 | Dyn5 | hv | 0 | -2 | 2 | 0 | 2.5 | FALSE
0.63 MVA 10/0.4 kV | 0.1873 | 1.18 | 1.0794 | 0.63 | 0.4 | 10 | 4 | 150 | Dyn5 | hv | 0 | -2 | 2 | 0 | 2.5 | FALSE

## trafo3w_std_types
| sn_hv_mva | sn_mv_mva | sn_lv_mva | vn_hv_kv | vn_mv_kv | vn_lv_kv | vk_hv_percent | vk_mv_percent | vk_lv_percent | vkr_hv_percent | vkr_mv_percent | vkr_lv_percent | pfe_kw | i0_percent | shift_mv_degree | shift_lv_degree | vector_group | tap_side | tap_neutral | tap_min | tap_max | tap_step_percent
63/25/38 MVA 110/20/10 kV | 63 | 25 | 38 | 110 | 20 | 10 | 10.4 | 10.4 | 10.4 | 0.28 | 0.32 | 0.35 | 35 | 0.89 | 0 | 0 | YN0yn0yn0 | hv | 0 | -10 | 10 | 1.2
63/25/38 MVA 110/10/10 kV | 63 | 25 | 38 | 110 | 10 | 10 | 10.4 | 10.4 | 10.4 | 0.28 | 0.32 | 0.35 | 35 | 0.89 | 0 | 0 | YN0yn0yn0 | hv | 0 | -10 | 10 | 1.2

## fuse_std_types
| fuse_type | i_rated_a | t_avg | t_min | t_total | x_avg | x_min | x_total
HV 100A | HV 100A | 100 | 0 | [10.0, 3.64, 0.854, 0.281, 0.1, 0.0531, 0.022, 0.01] | [10.0, 4.267, 1.21, 0.403, 0.1, 0.058, 0.022, 0.01] | 0 | [300.0, 350.0, 450.0, 550.0, 700.0, 850.0, 1200.0, 1752.0] | [600.0, 700.0, 900.0, 1150.0, 1665.0, 2000.0, 3000.0, 4313.0]
HV 10A | HV 10A | 10 | 0 | [10.0, 1675.0, 0.344, 0.156, 0.1, 0.0417, 0.0171, 0.01] | [10.0, 1.3, 0.3, 0.155, 0.1, 0.0555, 0.023, 0.01] | 0 | [30.0, 32.0, 35.0, 37.0, 39.0, 50.0, 70.0, 88.0] | [60.0, 70.0, 80.0, 87.0, 94.0, 110.0, 150.0, 216.0]
HV 125A | HV 125A | 125 | 0 | [10.0, 1.82, 0.344, 0.1, 0.0467, 0.0269, 0.01] | [10.0, 2.478, 0.426, 0.1, 0.0427, 0.0211, 0.01] | 0 | [375.0, 500.0, 700.0, 925.0, 1200.0, 1500.0, 2341.0] | [750.0, 1000.0, 1500.0, 2200.0, 3000.0, 4000.0, 5765.0]
HV 160A | HV 160A | 160 | 0 | [10.0, 4.15, 1.03, 0.198, 0.1, 0.051, 0.0172, 0.01] | [10.0, 2.3, 0.734, 0.274, 0.1, 0.046, 0.0177, 0.01] | 0 | [480.0, 550.0, 700.0, 1000.0, 1260.0, 1600.0, 2500.0, 3227.0] | [960.0, 1300.0, 1700.0, 2200.0, 2996.0, 4000.0, 6000.0, 7946.0]
HV 16A | HV 16A | 16 | 0 | [10.0, 0.352, 0.164, 0.1, 0.0649, 0.0342, 0.01] | [10.0, 2.34, 0.722, 0.181, 0.1, 0.055, 0.0296, 0.01] | 0 | [48.0, 60.0, 65.0, 71.0, 80.0, 100.0, 162.0] | [96.0, 110.0, 125.0, 150.0, 168.0, 200.0, 250.0, 398.0]
HV 200A | HV 200A | 200 | 0 | [10.0, 4.267, 1.21, 0.403, 0.1, 0.058, 0.022, 0.01] | [10.0, 3.73, 1.654, 0.328, 0.1, 0.0531, 0.019, 0.01] | 0 | [600.0, 700.0, 900.0, 1150.0, 1665.0, 2000.0, 3000.0, 4313.0] | [1200.0, 1500.0, 1800.0, 2700.0, 3960.0, 5000.0, 7500.0, 10620.0]
HV 20A | HV 20A | 20 | 0 | [10.0, 1.3, 0.3, 0.155, 0.1, 0.0555, 0.023, 0.01] | [10.0, 1.3, 0.161, 0.1, 0.0611, 0.0399, 0.0141, 0.01] | 0 | [60.0, 70.0, 80.0, 87.0, 94.0, 110.0, 150.0, 216.0] | [120.0, 150.0, 200.0, 223.0, 260.0, 300.0, 450.0, 532.0]
HV 25A | HV 25A | 25 | 0 | [10.0, 2.512, 0.833, 0.299, 0.1, 0.0372, 0.0223, 0.01] | [10.0, 3.125, 0.597, 0.198, 0.1, 0.0378, 0.022, 0.01] | 0 | [75.0, 82.0, 90.0, 100.0, 124.0, 170.0, 200.0, 289.0] | [150.0, 170.0, 210.0, 250.0, 294.0, 400.0, 500.0, 711.0]
HV 31.5A | HV 31.5A | 31.5 | 0 | [10.0, 2.34, 0.722, 0.181, 0.1, 0.055, 0.0296, 0.01] | [10.0, 2.84, 0.368, 0.164, 0.1, 0.0621, 0.0378, 0.0195, 0.01] | 0 | [95.0, 110.0, 125.0, 150.0, 165.0, 200.0, 250.0, 390.0] | [189.0, 220.0, 300.0, 350.0, 393.0, 450.0, 530.0, 700.0, 960.0]
HV 40A | HV 40A | 40 | 0 | [10.0, 1.3, 0.161, 0.1, 0.0611, 0.0399, 0.0141, 0.01] | [10.0, 2.05, 0.369, 0.198, 0.1, 0.051, 0.0298, 0.01] | 0 | [120.0, 150.0, 200.0, 223.0, 260.0, 300.0, 450.0, 532.0] | [240.0, 300.0, 400.0, 450.0, 530.0, 650.0, 800.0, 1311.0]
HV 50A | HV 50A | 50 | 0 | [10.0, 3.215, 0.597, 0.198, 0.1, 0.0378, 0.022, 0.01] | [10.0, 3.64, 0.854, 0.281, 0.1, 0.0531, 0.022, 0.01] | 0 | [150.0, 170.0, 210.0, 250.0, 294.0, 400.0, 500.0, 711.0] | [300.0, 350.0, 450.0, 550.0, 700.0, 850.0, 1200.0, 1752.0]
HV 6.3A | HV 6.3A | 6.3 | 0 | [10.0, 1.39, 0.344, 0.168, 0.1, 0.056, 0.0263, 0.01] | [10.0, 1.711, 0.516, 0.198, 0.1, 0.0634, 0.0303, 0.01] | 0 | [19.0, 19.5, 20.4, 20.8, 22.0, 25.0, 32.0, 48.0] | [38.0, 40.0, 43.0, 48.0, 53.0, 60.0, 75.0, 118.0]
HV 63A | HV 63A | 63 | 0 | [10.0, 2.84, 0.368, 0.164, 0.1, 0.0621, 0.0378, 0.0195, 0.01] | [10.0, 1.82, 0.344, 0.1, 0.0467, 0.0269, 0.01] | 0 | [189.0, 220.0, 300.0, 350.0, 393.0, 450.0, 530.0, 700.0, 961.0] | [378.0, 500.0, 700.0, 934.0, 1200.0, 1500.0, 2366.0]
HV 80A | HV 80A | 80 | 0 | [10.0, 2.05, 0.369, 0.198, 0.1, 0.051, 0.0298, 0.01] | [10.0, 4.15, 1.03, 0.198, 0.1, 0.051, 0.0172, 0.01] | 0 | [240.0, 300.0, 400.0, 450.0, 530.0, 650.0, 800.0, 1311.0] | [480.0, 550.0, 700.0, 1000.0, 1260.0, 1600.0, 2500.0, 3227.0]
Siemens NH-1-100 | Siemens NH-1-100 | 100 | [5400.0, 2000.0, 400.0, 20.0, 1.0, 0.2, 0.012, 0.004] | 0 | 0 | [150.0, 190.0, 250.0, 430.0, 900.0, 1250.0, 2700.0, 3600.0] | 0 | 0
Siemens NH-1-125 | Siemens NH-1-125 | 125 | [4800.0, 120.0, 7.0, 0.1, 0.004] | 0 | 0 | [180.0, 400.0, 740.0, 2000.0, 4250.0] | 0 | 0
Siemens NH-1-16 | Siemens NH-1-16 | 16 | [4000.0, 400.0, 2.0, 0.1, 0.04, 0.01] | 0 | 0 | [26.0, 35.0, 75.0, 150.0, 200.0, 300.0] | 0 | 0
Siemens NH-1-160 | Siemens NH-1-160 | 160 | [4800.0, 120.0, 7.0, 0.1, 0.004] | 0 | 0 | [210.0, 500.0, 900.0, 2300.0, 5000.0] | 0 | 0
Siemens NH-1-25 | Siemens NH-1-25 | 25 | [4000.0, 1000.0, 10.0, 0.2, 0.02, 0.01] | 0 | 0 | [40.0, 50.0, 100.0, 210.0, 400.0, 500.0] | 0 | 0
Siemens NH-1-50 | Siemens NH-1-50 | 50 | [4000.0, 40.0, 4.0, 1.0, 0.02, 0.01] | 0 | 0 | [86.0, 200.0, 300.0, 400.0, 1000.0, 1280.0] | 0 | 0
Siemens NH-1-63 | Siemens NH-1-63 | 63 | [4000.0, 100.0, 10.0, 2.0, 0.04, 0.01] | 0 | 0 | [100.0, 200.0, 300.0, 400.0, 1000.0, 1500.0] | 0 | 0
Siemens NH-1-80 | Siemens NH-1-80 | 80 | [4800.0, 120.0, 7.0, 0.1, 0.01] | 0 | 0 | [150.58, 250.0, 450.0, 1150.0, 2470.0] | 0 | 0
Siemens NH-2-1000 | Siemens NH-2-1000 | 1000 | [4800.0, 120.0, 7.0, 0.1, 0.004] | 0 | 0 | [1900.0, 3500.0, 8400.0, 24000.0, 52000.0] | 0 | 0
Siemens NH-2-200 | Siemens NH-2-200 | 200 | [4800.0, 120.0, 7.0, 0.1, 0.004] | 0 | 0 | [280.0, 650.0, 1200.0, 3000.0, 7000.0] | 0 | 0
Siemens NH-2-224 | Siemens NH-2-224 | 224 | [4800.0, 120.0, 7.0, 0.2, 0.04, 0.004] | 0 | 0 | [400.0, 750.0, 1453.0, 3025.0, 4315.0, 7600.0] | 0 | 0
Siemens NH-2-250 | Siemens NH-2-250 | 250 | [4800.0, 120.0, 7.0, 0.1, 0.004] | 0 | 0 | [450.0, 800.0, 1650.0, 4000.0, 8500.0] | 0 | 0
Siemens NH-2-315 | Siemens NH-2-315 | 315 | [4800.0, 120.0, 7.0, 0.1, 0.004] | 0 | 0 | [550.0, 920.0, 1900.0, 5000.0, 11000.0] | 0 | 0
Siemens NH-2-355 | Siemens NH-2-355 | 355 | [4800.0, 120.0, 6.0, 0.1, 0.004] | 0 | 0 | [650.0, 1116.27, 2350.0, 5840.0, 12790.0] | 0 | 0
Siemens NH-2-400 | Siemens NH-2-400 | 400 | [4800.0, 120.0, 7.0, 0.1, 0.004] | 0 | 0 | [720.0, 1350.0, 2800.0, 6500.0, 15000.0] | 0 | 0
Siemens NH-2-425 | Siemens NH-2-425 | 425 | [4800.0, 120.0, 7.0, 0.1, 0.004] | 0 | 0 | [850.0, 1500.0, 3050.0, 7500.0, 16500.0] | 0 | 0
Siemens NH-2-630 | Siemens NH-2-630 | 630 | [4800.0, 120.0, 7.0, 0.1, 0.004] | 0 | 0 | [1200.0, 2000.0, 4800.0, 12000.0, 26000.0] | 0 | 0

## dtypes
| element | column | dtype
0 | bus | name | object
1 | bus | vn_kv | float64
2 | bus | type | object
3 | bus | zone | object
4 | bus | in_service | bool
5 | load | name | object
6 | load | bus | uint32
7 | load | p_mw | float64
8 | load | q_mvar | float64
9 | load | const_z_percent | float64
10 | load | const_i_percent | float64
11 | load | sn_mva | float64
12 | load | scaling | float64
13 | load | in_service | bool
14 | load | type | object
15 | ext_grid | name | object
16 | ext_grid | bus | uint32
17 | ext_grid | vm_pu | float64
18 | ext_grid | va_degree | float64
19 | ext_grid | slack_weight | float64
20 | ext_grid | in_service | bool
21 | line | name | object
22 | line | std_type | object
23 | line | from_bus | uint32
24 | line | to_bus | uint32
25 | line | length_km | float64
26 | line | r_ohm_per_km | float64
27 | line | x_ohm_per_km | float64
28 | line | c_nf_per_km | float64
29 | line | g_us_per_km | float64
30 | line | max_i_ka | float64
31 | line | df | float64
32 | line | parallel | uint32
33 | line | type | object
34 | line | in_service | bool
35 | trafo | name | object
36 | trafo | std_type | object
37 | trafo | hv_bus | uint32
38 | trafo | lv_bus | uint32
39 | trafo | sn_mva | float64
40 | trafo | vn_hv_kv | float64
41 | trafo | vn_lv_kv | float64
42 | trafo | vk_percent | float64
43 | trafo | vkr_percent | float64
44 | trafo | pfe_kw | float64
45 | trafo | i0_percent | float64
46 | trafo | shift_degree | float64
47 | trafo | tap_side | object
48 | trafo | tap_neutral | int32
49 | trafo | tap_min | int32
50 | trafo | tap_max | int32
51 | trafo | tap_step_percent | float64
52 | trafo | tap_step_degree | float64
53 | trafo | tap_pos | int32
54 | trafo | tap_phase_shifter | bool
55 | trafo | parallel | uint32
56 | trafo | df | float64
57 | trafo | in_service | bool
58 | line_geodata | coords | object
59 | bus_geodata | x | float64
60 | bus_geodata | y | float64
61 | bus_geodata | coords | object

## parameters
| version | format_version | converged | OPF_converged | name | f_hz | sn_mva
0 | 2.14.6 | 2.14.0 | FALSE | FALSE |  | 50 | 1