## bus
| name | vn_kv | type | zone | in_service
0 | bus_LV_4006-15_1_3_node_16 | 0.4 | n |  | TRUE
1 | bus_LV_4006-15_1_3_node_17 | 0.4 | n |  | TRUE
2 | bus_LV_4006-15_1_3_node_18 | 0.4 | n |  | TRUE
3 | bus_LV_4006-15_1_3_node_19 | 0.4 | n |  | TRUE
4 | bus_LV_4006-15_1_3_node_20 | 0.4 | n |  | TRUE
5 | bus_LV_4006-15_1_3_node_24 | 0.4 | n |  | TRUE
6 | bus_LV_4006-15_1_3_node_37 | 0.4 | n |  | TRUE
7 | bus_LV_4006-15_1_3_node_22 | 0.4 | n |  | TRUE
8 | bus_LV_4006-15_1_3_node_21 | 0.4 | n |  | TRUE
9 | bus_LV_4006-15_1_3_node_23 | 0.4 | n |  | TRUE
10 | bus_LV_4006-15_1_3_node_25 | 0.4 | n |  | TRUE
11 | bus_LV_4006-15_1_3_node_49 | 0.4 | n |  | TRUE
12 | bus_LV_4006-15_1_3_node_87 | 0.4 | n |  | TRUE
13 | bus_LV_4006-15_1_3_node_121 | 0.4 | n |  | TRUE
14 | bus_LV_4006-15_1_3_node_47 | 0.4 | n |  | TRUE
15 | bus_LV_4006-15_1_3_node_86 | 0.4 | n |  | TRUE
16 | bus_LV_4006-15_1_3_node_26 | 0.4 | n |  | TRUE
17 | bus_LV_4006-15_1_3_node_27 | 0.4 | n |  | TRUE
18 | bus_LV_4006-15_1_3_node_28 | 0.4 | n |  | TRUE
19 | bus_LV_4006-15_1_3_node_29 | 0.4 | n |  | TRUE
20 | bus_LV_4006-15_1_3_node_30 | 0.4 | n |  | TRUE
21 | bus_LV_4006-15_1_3_node_36 | 0.4 | n |  | TRUE
22 | bus_LV_4006-15_1_3_node_107 | 0.4 | n |  | TRUE
23 | bus_LV_4006-15_1_3_node_38 | 0.4 | n |  | TRUE
24 | bus_LV_4006-15_1_3_node_43 | 0.4 | n |  | TRUE
25 | bus_LV_4006-15_1_3_node_53 | 0.4 | n |  | TRUE
26 | bus_LV_4006-15_1_3_node_41 | 0.4 | n |  | TRUE
27 | bus_LV_4006-15_1_3_node_51 | 0.4 | n |  | TRUE
28 | bus_LV_4006-15_1_3_node_42 | 0.4 | n |  | TRUE
29 | bus_LV_4006-15_1_3_node_44 | 0.4 | n |  | TRUE
30 | bus_LV_4006-15_1_3_node_106 | 0.4 | n |  | TRUE
31 | bus_LV_4006-15_1_3_node_105 | 0.4 | n |  | TRUE
32 | bus_LV_4006-15_1_3_node_45 | 0.4 | n |  | TRUE
33 | bus_LV_4006-15_1_3_node_46 | 0.4 | n |  | TRUE
34 | bus_LV_4006-15_1_3_node_120 | 0.4 | n |  | TRUE
35 | bus_LV_4006-15_1_3_node_50 | 0.4 | n |  | TRUE
36 | bus_LV_4006-15_1_3_node_52 | 0.4 | n |  | TRUE
37 | bus_LV_4006-15_1_3_node_54 | 0.4 | n |  | TRUE
38 | bus_LV_4006-15_1_3_node_55 | 0.4 | n |  | TRUE
39 | bus_LV_4006-15_1_3_node_70 | 0.4 | n |  | TRUE
40 | bus_LV_4006-15_1_3_node_80 | 0.4 | n |  | TRUE
41 | bus_LV_4006-15_1_3_node_118 | 0.4 | n |  | TRUE
42 | bus_LV_4006-15_1_3_node_68 | 0.4 | n |  | TRUE
43 | bus_LV_4006-15_1_3_node_82 | 0.4 | n |  | TRUE
44 | bus_LV_4006-15_1_3_node_83 | 0.4 | n |  | TRUE
45 | bus_LV_4006-15_1_3_node_79 | 0.4 | n |  | TRUE
46 | bus_LV_4006-15_1_3_node_119 | 0.4 | n |  | TRUE
47 | bus_LV_4006-15_1_3_node_56 | 0.4 | n |  | TRUE
48 | bus_LV_4006-15_1_3_node_57 | 0.4 | n |  | TRUE
49 | bus_LV_4006-15_1_3_node_58 | 0.4 | n |  | TRUE
50 | bus_LV_4006-15_1_3_node_59 | 0.4 | n |  | TRUE
51 | bus_LV_4006-15_1_3_node_60 | 0.4 | n |  | TRUE
52 | bus_LV_4006-15_1_3_node_61 | 0.4 | n |  | TRUE
53 | bus_LV_4006-15_1_3_node_103 | 0.4 | n |  | TRUE
54 | bus_LV_4006-15_1_3_node_66 | 0.4 | n |  | TRUE
55 | bus_LV_4006-15_1_3_node_104 | 0.4 | n |  | TRUE
56 | bus_LV_4006-15_1_3_node_64 | 0.4 | n |  | TRUE
57 | bus_LV_4006-15_1_3_node_62 | 0.4 | n |  | TRUE
58 | bus_LV_4006-15_1_3_node_63 | 0.4 | n |  | TRUE
59 | bus_LV_4006-15_1_3_node_65 | 0.4 | n |  | TRUE
60 | bus_LV_4006-15_1_3_node_101 | 0.4 | n |  | TRUE
61 | bus_LV_4006-15_1_3_node_99 | 0.4 | n |  | TRUE
62 | bus_LV_4006-15_1_3_node_67 | 0.4 | n |  | TRUE
63 | bus_LV_4006-15_1_3_node_69 | 0.4 | n |  | TRUE
64 | bus_LV_4006-15_1_3_node_71 | 0.4 | n |  | TRUE
65 | bus_LV_4006-15_1_3_node_123 | 0.4 | n |  | TRUE
66 | bus_LV_4006-15_1_3_node_72 | 0.4 | n |  | TRUE
67 | bus_LV_4006-15_1_3_node_73 | 0.4 | n |  | TRUE
68 | bus_LV_4006-15_1_3_node_100 | 0.4 | n |  | TRUE
69 | bus_LV_4006-15_1_3_node_74 | 0.4 | n |  | TRUE
70 | bus_LV_4006-15_1_3_node_90 | 0.4 | n |  | TRUE
71 | bus_LV_4006-15_1_3_node_76 | 0.4 | n |  | TRUE
72 | bus_LV_4006-15_1_3_node_127 | 0.4 | n |  | TRUE
73 | bus_LV_4006-15_1_3_node_81 | 0.4 | n |  | TRUE
74 | bus_LV_4006-15_1_3_node_85 | 0.4 | n |  | TRUE
75 | bus_LV_4006-15_1_3_node_138 | 0.4 | n |  | TRUE
76 | bus_LV_4006-15_1_3_node_135 | 0.4 | n |  | TRUE
77 | bus_LV_4006-15_1_3_node_134 | 0.4 | n |  | TRUE
78 | bus_LV_4006-15_1_3_node_133 | 0.4 | n |  | TRUE
79 | bus_LV_4006-15_1_3_node_136 | 0.4 | n |  | TRUE
80 | bus_LV_4006-15_1_3_node_88 | 0.4 | n |  | TRUE
81 | bus_LV_4006-15_1_3_node_96 | 0.4 | n |  | TRUE
82 | bus_LV_4006-15_1_3_node_89 | 0.4 | n |  | TRUE
83 | bus_LV_4006-15_1_3_node_117 | 0.4 | n |  | TRUE
84 | bus_LV_4006-15_1_3_node_97 | 0.4 | n |  | TRUE
85 | bus_LV_4006-15_1_3_node_98 | 0.4 | n |  | TRUE
86 | bus_LV_4006-15_1_3_node_124 | 0.4 | n |  | TRUE
87 | bus_LV_4006-15_1_3_node_125 | 0.4 | n |  | TRUE
88 | bus_LV_4006-15_1_3_node_122 | 0.4 | n |  | TRUE
89 | bus_MV_418_1_node_99 | 20 | n |  | TRUE

## load
| name | bus | p_mw | q_mvar | const_z_percent | const_i_percent | sn_mva | scaling | in_service | type
0 | LV_4006-15_1_3_load_16 | 0 | 0.0014214 | 0.00035622 | 0 | 0 |  | 1 | TRUE | wye
1 | LV_4006-15_1_3_load_17 | 1 | 0.001476 | 0.00036992 | 0 | 0 |  | 1 | TRUE | wye
2 | LV_4006-15_1_3_load_18 | 2 | 0.0022542 | 0.00056495 | 0 | 0 |  | 1 | TRUE | wye
3 | LV_4006-15_1_3_load_19 | 3 | 0.0024796 | 0.00062145 | 0 | 0 |  | 1 | TRUE | wye
4 | LV_4006-15_1_3_load_20 | 4 | 0.0013054 | 0.00032717 | 0 | 0 |  | 1 | TRUE | wye
5 | LV_4006-15_1_3_load_24 | 5 | 0.001627 | 0.00040775 | 0 | 0 |  | 1 | TRUE | wye
6 | LV_4006-15_1_3_load_37 | 6 | 0.013276 | 0.0033272 | 0 | 0 |  | 1 | TRUE | wye
7 | LV_4006-15_1_3_load_22 | 7 | 0.0022337 | 0.00055982 | 0 | 0 |  | 1 | TRUE | wye
8 | LV_4006-15_1_3_load_21 | 8 | 0.0031014 | 0.00077729 | 0 | 0 |  | 1 | TRUE | wye
9 | LV_4006-15_1_3_load_23 | 9 | 0.0019262 | 0.00048276 | 0 | 0 |  | 1 | TRUE | wye
10 | LV_4006-15_1_3_load_87 | 12 | 0.0036863 | 0.00092388 | 0 | 0 |  | 1 | TRUE | wye
11 | LV_4006-15_1_3_load_121 | 13 | 0.0028727 | 0.00071996 | 0 | 0 |  | 1 | TRUE | wye
12 | LV_4006-15_1_3_load_47 | 14 | 0.0026173 | 0.00065596 | 0 | 0 |  | 1 | TRUE | wye
13 | LV_4006-15_1_3_load_86 | 15 | 0.0035333 | 0.00088554 | 0 | 0 |  | 1 | TRUE | wye
14 | LV_4006-15_1_3_load_26 | 16 | 0.011618 | 0.0029118 | 0 | 0 |  | 1 | TRUE | wye
15 | LV_4006-15_1_3_load_27 | 17 | 0.0027868 | 0.00069844 | 0 | 0 |  | 1 | TRUE | wye
16 | LV_4006-15_1_3_load_28 | 18 | 0.0007285 | 0.00018258 | 0 | 0 |  | 1 | TRUE | wye
17 | LV_4006-15_1_3_load_29 | 19 | 0.0047778 | 0.0011974 | 0 | 0 |  | 1 | TRUE | wye
18 | LV_4006-15_1_3_load_30 | 20 | 0.0026133 | 0.00065496 | 0 | 0 |  | 1 | TRUE | wye
19 | LV_4006-15_1_3_load_36 | 21 | 0.007714 | 0.0019333 | 0 | 0 |  | 1 | TRUE | wye
20 | LV_4006-15_1_3_load_107 | 22 | 0.00067501 | 0.00016917 | 0 | 0 |  | 1 | TRUE | wye
21 | LV_4006-15_1_3_load_43 | 24 | 0.0014763 | 0.00037 | 0 | 0 |  | 1 | TRUE | wye
22 | LV_4006-15_1_3_load_53 | 25 | 0.0035416 | 0.00088761 | 0 | 0 |  | 1 | TRUE | wye
23 | LV_4006-15_1_3_load_41 | 26 | 0.0011621 | 0.00029126 | 0 | 0 |  | 1 | TRUE | wye
24 | LV_4006-15_1_3_load_51 | 27 | 0.0056162 | 0.0014075 | 0 | 0 |  | 1 | TRUE | wye
25 | LV_4006-15_1_3_load_42 | 28 | 0.0028081 | 0.00070377 | 0 | 0 |  | 1 | TRUE | wye
26 | LV_4006-15_1_3_load_44 | 29 | 0.0014865 | 0.00037256 | 0 | 0 |  | 1 | TRUE | wye
27 | LV_4006-15_1_3_load_106 | 30 | 0.0025519 | 0.00063956 | 0 | 0 |  | 1 | TRUE | wye
28 | LV_4006-15_1_3_load_105 | 31 | 0.003253 | 0.00081529 | 0 | 0 |  | 1 | TRUE | wye
29 | LV_4006-15_1_3_load_45 | 32 | 0.0022883 | 0.0005735 | 0 | 0 |  | 1 | TRUE | wye
30 | LV_4006-15_1_3_load_46 | 33 | 0.00086135 | 0.00021587 | 0 | 0 |  | 1 | TRUE | wye
31 | LV_4006-15_1_3_load_120 | 34 | 0.0030675 | 0.00076879 | 0 | 0 |  | 1 | TRUE | wye
32 | LV_4006-15_1_3_load_50 | 35 | 0.0038101 | 0.0009549 | 0 | 0 |  | 1 | TRUE | wye
33 | LV_4006-15_1_3_load_55 | 38 | 0.0012651 | 0.00031707 | 0 | 0 |  | 1 | TRUE | wye
34 | LV_4006-15_1_3_load_70 | 39 | 0.0017015 | 0.00042643 | 0 | 0 |  | 1 | TRUE | wye
35 | LV_4006-15_1_3_load_118 | 41 | 0.0020314 | 0.00050911 | 0 | 0 |  | 1 | TRUE | wye
36 | LV_4006-15_1_3_load_68 | 42 | 0.0026627 | 0.00066734 | 0 | 0 |  | 1 | TRUE | wye
37 | LV_4006-15_1_3_load_79 | 45 | 0.0050357 | 0.0012621 | 0 | 0 |  | 1 | TRUE | wye
38 | LV_4006-15_1_3_load_119 | 46 | 0.0022221 | 0.00055691 | 0 | 0 |  | 1 | TRUE | wye
39 | LV_4006-15_1_3_load_56 | 47 | 0.0011556 | 0.00028961 | 0 | 0 |  | 1 | TRUE | wye
40 | LV_4006-15_1_3_load_57 | 48 | 0.0026 | 0.00065163 | 0 | 0 |  | 1 | TRUE | wye
41 | LV_4006-15_1_3_load_59 | 50 | 0.0033638 | 0.00084304 | 0 | 0 |  | 1 | TRUE | wye
42 | LV_4006-15_1_3_load_60 | 51 | 0.001557 | 0.00039023 | 0 | 0 |  | 1 | TRUE | wye
43 | LV_4006-15_1_3_load_66 | 54 | 0.00064732 | 0.00016223 | 0 | 0 |  | 1 | TRUE | wye
44 | LV_4006-15_1_3_load_62 | 57 | 0.0075439 | 0.0018907 | 0 | 0 |  | 1 | TRUE | wye
45 | LV_4006-15_1_3_load_63 | 58 | 0.0075388 | 0.0018894 | 0 | 0 |  | 1 | TRUE | wye
46 | LV_4006-15_1_3_load_65 | 59 | 0.0075401 | 0.0018897 | 0 | 0 |  | 1 | TRUE | wye
47 | LV_4006-15_1_3_load_101 | 60 | 0.0032909 | 0.00082478 | 0 | 0 |  | 1 | TRUE | wye
48 | LV_4006-15_1_3_load_99 | 61 | 0.0036177 | 0.00090668 | 0 | 0 |  | 1 | TRUE | wye
49 | LV_4006-15_1_3_load_67 | 62 | 0.0031232 | 0.00078275 | 0 | 0 |  | 1 | TRUE | wye
50 | LV_4006-15_1_3_load_69 | 63 | 0.0037808 | 0.00094755 | 0 | 0 |  | 1 | TRUE | wye
51 | LV_4006-15_1_3_load_71 | 64 | 0.0020487 | 0.00051345 | 0 | 0 |  | 1 | TRUE | wye
52 | LV_4006-15_1_3_load_123 | 65 | 0.0014618 | 0.00036635 | 0 | 0 |  | 1 | TRUE | wye
53 | LV_4006-15_1_3_load_72 | 66 | 0.0052551 | 0.0013171 | 0 | 0 |  | 1 | TRUE | wye
54 | LV_4006-15_1_3_load_73 | 67 | 0.0048258 | 0.0012095 | 0 | 0 |  | 1 | TRUE | wye
55 | LV_4006-15_1_3_load_100 | 68 | 0.0022127 | 0.00055455 | 0 | 0 |  | 1 | TRUE | wye
56 | LV_4006-15_1_3_load_74 | 69 | 0.005419 | 0.0013581 | 0 | 0 |  | 1 | TRUE | wye
57 | LV_4006-15_1_3_load_90 | 70 | 0.0079232 | 0.0019857 | 0 | 0 |  | 1 | TRUE | wye
58 | LV_4006-15_1_3_load_76 | 71 | 0.0058297 | 0.0014611 | 0 | 0 |  | 1 | TRUE | wye
59 | LV_4006-15_1_3_load_127 | 72 | 0.0034935 | 0.00087556 | 0 | 0 |  | 1 | TRUE | wye
60 | LV_4006-15_1_3_load_81 | 73 | 0.0036601 | 0.0009173 | 0 | 0 |  | 1 | TRUE | wye
61 | LV_4006-15_1_3_load_85 | 74 | 0.0039271 | 0.00098424 | 0 | 0 |  | 1 | TRUE | wye
62 | LV_4006-15_1_3_load_138 | 75 | 0.004473 | 0.001121 | 0 | 0 |  | 1 | TRUE | wye
63 | LV_4006-15_1_3_load_134 | 77 | 0.0016447 | 0.00041221 | 0 | 0 |  | 1 | TRUE | wye
64 | LV_4006-15_1_3_load_133 | 78 | 0.0015056 | 0.00037734 | 0 | 0 |  | 1 | TRUE | wye
65 | LV_4006-15_1_3_load_136 | 79 | 0.0032166 | 0.00080616 | 0 | 0 |  | 1 | TRUE | wye
66 | LV_4006-15_1_3_load_96 | 81 | 0.0019015 | 0.00047655 | 0 | 0 |  | 1 | TRUE | wye
67 | LV_4006-15_1_3_load_89 | 82 | 0.0045396 | 0.0011377 | 0 | 0 |  | 1 | TRUE | wye
68 | LV_4006-15_1_3_load_117 | 83 | 0.0012256 | 0.00030716 | 0 | 0 |  | 1 | TRUE | wye
69 | LV_4006-15_1_3_load_97 | 84 | 0.0022664 | 0.00056802 | 0 | 0 |  | 1 | TRUE | wye
70 | LV_4006-15_1_3_load_98 | 85 | 0.0045083 | 0.0011299 | 0 | 0 |  | 1 | TRUE | wye
71 | LV_4006-15_1_3_load_124 | 86 | 0.0029715 | 0.00074473 | 0 | 0 |  | 1 | TRUE | wye
72 | LV_4006-15_1_3_load_125 | 87 | 0.003279 | 0.00082178 | 0 | 0 |  | 1 | TRUE | wye
73 | LV_4006-15_1_3_load_122 | 88 | 0.0038071 | 0.00095414 | 0 | 0 |  | 1 | TRUE | wye

## ext_grid
| name | bus | vm_pu | va_degree | slack_weight | in_service
0 |  | 31 | 1 | 0 | 1 | TRUE

## line
| name | std_type | from_bus | to_bus | length_km | r_ohm_per_km | x_ohm_per_km | c_nf_per_km | g_us_per_km | max_i_ka | df | parallel | type | in_service
0 | LV_4006-15_1_3_line_0 |  | 0 | 1 | 0.0013916 | 0.125 | 0.08 | 261 | 0 | 0.364 | 1 | 1 | cs | TRUE
1 | LV_4006-15_1_3_line_1 |  | 0 | 2 | 0.020917 | 0.125 | 0.08 | 261 | 0 | 0.364 | 1 | 1 | cs | TRUE
2 | LV_4006-15_1_3_line_2 |  | 1 | 3 | 0.0023975 | 0.125 | 0.08 | 261 | 0 | 0.364 | 1 | 1 | cs | TRUE
3 | LV_4006-15_1_3_line_3 |  | 2 | 4 | 0.0016256 | 0.125 | 0.08 | 261 | 0 | 0.364 | 1 | 1 | cs | TRUE
4 | LV_4006-15_1_3_line_4 |  | 3 | 5 | 0.014712 | 0.125 | 0.08 | 261 | 0 | 0.364 | 1 | 1 | cs | TRUE
5 | LV_4006-15_1_3_line_5 |  | 4 | 6 | 0.039841 | 0.125 | 0.08 | 261 | 0 | 0.364 | 1 | 1 | cs | TRUE
6 | LV_4006-15_1_3_line_6 |  | 5 | 7 | 0.003994 | 0.125 | 0.08 | 261 | 0 | 0.364 | 1 | 1 | cs | TRUE
7 | LV_4006-15_1_3_line_7 |  | 6 | 21 | 0.015627 | 0.125 | 0.08 | 261 | 0 | 0.364 | 1 | 1 | cs | TRUE
8 | LV_4006-15_1_3_line_8 |  | 7 | 8 | 0.022252 | 0.125 | 0.08 | 261 | 0 | 0.364 | 1 | 1 | cs | TRUE
9 | LV_4006-15_1_3_line_9 |  | 8 | 9 | 0.0015363 | 0.125 | 0.08 | 261 | 0 | 0.364 | 1 | 1 | cs | TRUE
10 | LV_4006-15_1_3_line_10 |  | 9 | 10 | 0.03564 | 0.125 | 0.08 | 261 | 0 | 0.364 | 1 | 1 | cs | TRUE
11 | LV_4006-15_1_3_line_11 |  | 10 | 11 | 0.028541 | 0.125 | 0.08 | 261 | 0 | 0.364 | 1 | 1 | cs | TRUE
12 | LV_4006-15_1_3_line_12 |  | 10 | 12 | 0.019421 | 0.125 | 0.08 | 261 | 0 | 0.364 | 1 | 1 | cs | TRUE
13 | LV_4006-15_1_3_line_13 |  | 11 | 13 | 0.021788 | 0.125 | 0.08 | 261 | 0 | 0.364 | 1 | 1 | cs | TRUE
14 | LV_4006-15_1_3_line_14 |  | 11 | 14 | 0.010136 | 0.125 | 0.08 | 261 | 0 | 0.364 | 1 | 1 | cs | TRUE
15 | LV_4006-15_1_3_line_15 |  | 12 | 15 | 0.036372 | 0.125 | 0.08 | 261 | 0 | 0.364 | 1 | 1 | cs | TRUE
16 | LV_4006-15_1_3_line_16 |  | 13 | 34 | 0.010518 | 0.125 | 0.08 | 261 | 0 | 0.364 | 1 | 1 | cs | TRUE
17 | LV_4006-15_1_3_line_17 |  | 14 | 32 | 0.014573 | 0.125 | 0.08 | 261 | 0 | 0.364 | 1 | 1 | cs | TRUE
18 | LV_4006-15_1_3_line_18 |  | 15 | 80 | 0.028115 | 0.125 | 0.08 | 261 | 0 | 0.364 | 1 | 1 | cs | TRUE
19 | LV_4006-15_1_3_line_19 |  | 15 | 81 | 0.041607 | 0.125 | 0.08 | 261 | 0 | 0.364 | 1 | 2 | cs | TRUE
20 | LV_4006-15_1_3_line_20 |  | 16 | 17 | 0.0061231 | 0.125 | 0.08 | 261 | 0 | 0.364 | 1 | 1 | cs | TRUE
21 | LV_4006-15_1_3_line_21 |  | 16 | 18 | 0.010172 | 0.125 | 0.08 | 261 | 0 | 0.364 | 1 | 1 | cs | TRUE
22 | LV_4006-15_1_3_line_22 |  | 17 | 19 | 0.010108 | 0.125 | 0.08 | 261 | 0 | 0.364 | 1 | 1 | cs | TRUE
23 | LV_4006-15_1_3_line_23 |  | 18 | 20 | 0.0048612 | 0.125 | 0.08 | 261 | 0 | 0.364 | 1 | 1 | cs | TRUE
24 | LV_4006-15_1_3_line_24 |  | 19 | 21 | 0.0096323 | 0.125 | 0.08 | 261 | 0 | 0.364 | 1 | 1 | cs | TRUE
25 | LV_4006-15_1_3_line_25 |  | 20 | 22 | 0.013851 | 0.125 | 0.08 | 261 | 0 | 0.364 | 1 | 1 | cs | TRUE
26 | LV_4006-15_1_3_line_26 |  | 23 | 24 | 0.012259 | 0.125 | 0.08 | 261 | 0 | 0.364 | 1 | 1 | cs | TRUE
27 | LV_4006-15_1_3_line_27 |  | 23 | 25 | 0.0099307 | 0.125 | 0.08 | 261 | 0 | 0.364 | 1 | 1 | cs | TRUE
28 | LV_4006-15_1_3_line_28 |  | 24 | 26 | 0.013547 | 0.125 | 0.08 | 261 | 0 | 0.364 | 1 | 1 | cs | TRUE
29 | LV_4006-15_1_3_line_29 |  | 25 | 27 | 0.019733 | 0.125 | 0.08 | 261 | 0 | 0.364 | 1 | 1 | cs | TRUE
30 | LV_4006-15_1_3_line_30 |  | 26 | 28 | 0.038056 | 0.125 | 0.08 | 261 | 0 | 0.364 | 1 | 1 | cs | TRUE
31 | LV_4006-15_1_3_line_31 |  | 27 | 35 | 0.0021958 | 0.125 | 0.08 | 261 | 0 | 0.364 | 1 | 1 | cs | TRUE
32 | LV_4006-15_1_3_line_32 |  | 28 | 29 | 0.0049454 | 0.125 | 0.08 | 261 | 0 | 0.364 | 1 | 1 | cs | TRUE
33 | LV_4006-15_1_3_line_33 |  | 29 | 30 | 0.023363 | 0.125 | 0.08 | 261 | 0 | 0.364 | 1 | 1 | cs | TRUE
34 | LV_4006-15_1_3_line_34 |  | 30 | 31 | 0.018531 | 0.125 | 0.08 | 261 | 0 | 0.364 | 1 | 1 | cs | TRUE
35 | LV_4006-15_1_3_line_35 |  | 31 | 85 | 0.019597 | 0.125 | 0.08 | 261 | 0 | 0.364 | 1 | 2 | cs | TRUE
36 | LV_4006-15_1_3_line_36 |  | 32 | 33 | 0.019404 | 0.125 | 0.08 | 261 | 0 | 0.364 | 1 | 1 | cs | TRUE
37 | LV_4006-15_1_3_line_37 |  | 34 | 88 | 0.0088734 | 0.125 | 0.08 | 261 | 0 | 0.364 | 1 | 1 | cs | TRUE
38 | LV_4006-15_1_3_line_38 |  | 35 | 36 | 0.015654 | 0.125 | 0.08 | 261 | 0 | 0.364 | 1 | 1 | cs | TRUE
39 | LV_4006-15_1_3_line_39 |  | 36 | 37 | 0.031645 | 0.125 | 0.08 | 261 | 0 | 0.364 | 1 | 1 | cs | TRUE
40 | LV_4006-15_1_3_line_40 |  | 36 | 38 | 0.041167 | 0.125 | 0.08 | 261 | 0 | 0.364 | 1 | 1 | cs | TRUE
41 | LV_4006-15_1_3_line_41 |  | 37 | 39 | 0.024479 | 0.125 | 0.08 | 261 | 0 | 0.364 | 1 | 1 | cs | TRUE
42 | LV_4006-15_1_3_line_42 |  | 37 | 40 | 0.004952 | 0.125 | 0.08 | 261 | 0 | 0.364 | 1 | 1 | cs | TRUE
43 | LV_4006-15_1_3_line_43 |  | 38 | 41 | 0.015951 | 0.125 | 0.08 | 261 | 0 | 0.364 | 1 | 1 | cs | TRUE
44 | LV_4006-15_1_3_line_44 |  | 39 | 42 | 0.024276 | 0.125 | 0.08 | 261 | 0 | 0.364 | 1 | 1 | cs | TRUE
45 | LV_4006-15_1_3_line_45 |  | 40 | 43 | 0.015835 | 0.125 | 0.08 | 261 | 0 | 0.364 | 1 | 1 | cs | TRUE
46 | LV_4006-15_1_3_line_46 |  | 40 | 44 | 0.04825 | 0.125 | 0.08 | 261 | 0 | 0.364 | 1 | 1 | cs | TRUE
47 | LV_4006-15_1_3_line_47 |  | 40 | 45 | 0.023724 | 0.125 | 0.08 | 261 | 0 | 0.364 | 1 | 1 | cs | TRUE
48 | LV_4006-15_1_3_line_48 |  | 41 | 46 | 0.019128 | 0.125 | 0.08 | 261 | 0 | 0.364 | 1 | 1 | cs | TRUE
49 | LV_4006-15_1_3_line_49 |  | 42 | 62 | 0.01682 | 0.125 | 0.08 | 261 | 0 | 0.364 | 1 | 1 | cs | TRUE
50 | LV_4006-15_1_3_line_50 |  | 43 | 75 | 0.0046695 | 0.125 | 0.08 | 261 | 0 | 0.364 | 1 | 1 | cs | TRUE
51 | LV_4006-15_1_3_line_51 |  | 44 | 76 | 0.018938 | 0.125 | 0.08 | 261 | 0 | 0.364 | 1 | 1 | cs | TRUE
52 | LV_4006-15_1_3_line_52 |  | 44 | 77 | 0.021019 | 0.125 | 0.08 | 261 | 0 | 0.364 | 1 | 1 | cs | TRUE
53 | LV_4006-15_1_3_line_53 |  | 45 | 73 | 0.012236 | 0.125 | 0.08 | 261 | 0 | 0.364 | 1 | 1 | cs | TRUE
54 | LV_4006-15_1_3_line_54 |  | 46 | 86 | 0.016422 | 0.125 | 0.08 | 261 | 0 | 0.364 | 1 | 1 | cs | TRUE
55 | LV_4006-15_1_3_line_55 |  | 47 | 48 | 0.029076 | 0.125 | 0.08 | 261 | 0 | 0.364 | 1 | 1 | cs | TRUE
56 | LV_4006-15_1_3_line_56 |  | 47 | 49 | 0.039771 | 0.125 | 0.08 | 261 | 0 | 0.364 | 1 | 1 | cs | TRUE
57 | LV_4006-15_1_3_line_57 |  | 48 | 50 | 0.020275 | 0.125 | 0.08 | 261 | 0 | 0.364 | 1 | 1 | cs | TRUE
58 | LV_4006-15_1_3_line_58 |  | 49 | 51 | 0.016773 | 0.125 | 0.08 | 261 | 0 | 0.364 | 1 | 1 | cs | TRUE
59 | LV_4006-15_1_3_line_59 |  | 49 | 52 | 0.00587 | 0.125 | 0.08 | 261 | 0 | 0.364 | 1 | 1 | cs | TRUE
60 | LV_4006-15_1_3_line_60 |  | 51 | 53 | 0.0021369 | 0.125 | 0.08 | 261 | 0 | 0.364 | 1 | 1 | cs | TRUE
61 | LV_4006-15_1_3_line_61 |  | 52 | 54 | 0.014236 | 0.125 | 0.08 | 261 | 0 | 0.364 | 1 | 1 | cs | TRUE
62 | LV_4006-15_1_3_line_62 |  | 53 | 55 | 0.028872 | 0.125 | 0.08 | 261 | 0 | 0.364 | 1 | 1 | cs | TRUE
63 | LV_4006-15_1_3_line_63 |  | 54 | 56 | 0.018003 | 0.125 | 0.08 | 261 | 0 | 0.364 | 1 | 1 | cs | TRUE
64 | LV_4006-15_1_3_line_64 |  | 55 | 83 | 0.031636 | 0.125 | 0.08 | 261 | 0 | 0.364 | 1 | 1 | cs | TRUE
65 | LV_4006-15_1_3_line_65 |  | 55 | 82 | 0.0091602 | 0.125 | 0.08 | 261 | 0 | 0.364 | 1 | 1 | cs | TRUE
66 | LV_4006-15_1_3_line_66 |  | 56 | 57 | 0.023499 | 0.125 | 0.08 | 261 | 0 | 0.364 | 1 | 1 | cs | TRUE
67 | LV_4006-15_1_3_line_67 |  | 57 | 58 | 0.022987 | 0.125 | 0.08 | 261 | 0 | 0.364 | 1 | 1 | cs | TRUE
68 | LV_4006-15_1_3_line_68 |  | 58 | 59 | 0.025384 | 0.125 | 0.08 | 261 | 0 | 0.364 | 1 | 1 | cs | TRUE
69 | LV_4006-15_1_3_line_69 |  | 59 | 60 | 0.025175 | 0.125 | 0.08 | 261 | 0 | 0.364 | 1 | 1 | cs | TRUE
70 | LV_4006-15_1_3_line_70 |  | 60 | 61 | 0.025167 | 0.125 | 0.08 | 261 | 0 | 0.364 | 1 | 1 | cs | TRUE
71 | LV_4006-15_1_3_line_71 |  | 61 | 68 | 0.027236 | 0.125 | 0.08 | 261 | 0 | 0.364 | 1 | 1 | cs | TRUE
72 | LV_4006-15_1_3_line_72 |  | 62 | 63 | 0.023444 | 0.125 | 0.08 | 261 | 0 | 0.364 | 1 | 1 | cs | TRUE
73 | LV_4006-15_1_3_line_73 |  | 63 | 64 | 0.020753 | 0.125 | 0.08 | 261 | 0 | 0.364 | 1 | 1 | cs | TRUE
74 | LV_4006-15_1_3_line_74 |  | 64 | 65 | 0.019271 | 0.125 | 0.08 | 261 | 0 | 0.364 | 1 | 1 | cs | TRUE
75 | LV_4006-15_1_3_line_75 |  | 66 | 67 | 0.028777 | 0.125 | 0.08 | 261 | 0 | 0.364 | 1 | 1 | cs | TRUE
76 | LV_4006-15_1_3_line_76 |  | 66 | 68 | 0.027755 | 0.125 | 0.08 | 261 | 0 | 0.364 | 1 | 1 | cs | TRUE
77 | LV_4006-15_1_3_line_77 |  | 69 | 70 | 0.026251 | 0.125 | 0.08 | 261 | 0 | 0.364 | 1 | 1 | cs | TRUE
78 | LV_4006-15_1_3_line_78 |  | 70 | 80 | 0.036583 | 0.125 | 0.08 | 261 | 0 | 0.364 | 1 | 1 | cs | TRUE
79 | LV_4006-15_1_3_line_79 |  | 71 | 72 | 0.043557 | 0.125 | 0.08 | 261 | 0 | 0.364 | 1 | 1 | cs | TRUE
80 | LV_4006-15_1_3_line_80 |  | 72 | 88 | 0.035973 | 0.125 | 0.08 | 261 | 0 | 0.364 | 1 | 1 | cs | TRUE
81 | LV_4006-15_1_3_line_81 |  | 73 | 74 | 0.056563 | 0.125 | 0.08 | 261 | 0 | 0.364 | 1 | 1 | cs | TRUE
82 | LV_4006-15_1_3_line_82 |  | 74 | 78 | 0.029194 | 0.125 | 0.08 | 261 | 0 | 0.364 | 1 | 1 | cs | TRUE
83 | LV_4006-15_1_3_line_83 |  | 76 | 79 | 0.024672 | 0.125 | 0.08 | 261 | 0 | 0.364 | 1 | 1 | cs | TRUE
84 | LV_4006-15_1_3_line_84 |  | 80 | 82 | 0.015988 | 0.125 | 0.08 | 261 | 0 | 0.364 | 1 | 1 | cs | TRUE
85 | LV_4006-15_1_3_line_85 |  | 81 | 84 | 0.0014707 | 0.125 | 0.08 | 261 | 0 | 0.364 | 1 | 2 | cs | TRUE
86 | LV_4006-15_1_3_line_86 |  | 84 | 85 | 0.00491 | 0.125 | 0.08 | 261 | 0 | 0.364 | 1 | 2 | cs | TRUE
87 | LV_4006-15_1_3_line_87 |  | 86 | 87 | 0.021087 | 0.125 | 0.08 | 261 | 0 | 0.364 | 1 | 1 | cs | TRUE

## trafo
| name | std_type | hv_bus | lv_bus | sn_mva | vn_hv_kv | vn_lv_kv | vk_percent | vkr_percent | pfe_kw | i0_percent | shift_degree | tap_side | tap_neutral | tap_min | tap_max | tap_step_percent | tap_step_degree | tap_pos | tap_phase_shifter | parallel | df | in_service
0 | LV_4006-15_1_3_trafo_105 | 0.63 MVA 20/0.4 kV | 89 | 31 | 0.63 | 20 | 0.4 | 6 | 1.206 | 1.65 | 0.2619 | 150 | hv | 0 | -2 | 2 | 2.5 | 0 | 0 | FALSE | 1 | 1 | TRUE

## line_geodata
| x0 | y0 | x1 | y1 | x2 | y2 | x3 | y3 | x4 | y4
0 | 2649570.505 | 1245714.7059 | 2649569.6393 | 1245713.6163
1 | 2649583.6353 | 1245730.9875 | 2649576.1633 | 1245721.8269 | 2649570.505 | 1245714.7059
2 | 2649568.1478 | 1245711.7393 | 2649569.6393 | 1245713.6163
3 | 2649583.6353 | 1245730.9875 | 2649584.6628 | 1245732.2472
4 | 2649568.1478 | 1245711.7393 | 2649564.5303 | 1245707.1866 | 2649557.6217 | 1245701.5812
5 | 2649614.9787 | 1245758.0977 | 2649584.6628 | 1245732.2472
6 | 2649554.5201 | 1245699.0648 | 2649557.6217 | 1245701.5812
7 | 2649614.9787 | 1245758.0977 | 2649626.1962 | 1245747.2175
8 | 2649536.0304 | 1245686.8498 | 2649537.9399 | 1245688.7857 | 2649552.4564 | 1245697.3904 | 2649554.5201 | 1245699.0648
9 | 2649536.0304 | 1245686.8498 | 2649534.9515 | 1245685.7561
10 | 2649527.6917 | 1245653.9546 | 2649525.5761 | 1245664.8443 | 2649524.7096 | 1245670.8966 | 2649527.4894 | 1245678.1914 | 2649534.9515 | 1245685.7561
11 | 2649556.3126 | 1245654.505 | 2649527.6917 | 1245653.9546
12 | 2649527.6917 | 1245653.9546 | 2649508.2724 | 1245654.2427
13 | 2649556.3126 | 1245654.505 | 2649540.6254 | 1245639.3844
14 | 2649556.3126 | 1245654.505 | 2649566.4275 | 1245655.1544
15 | 2649471.904 | 1245654.701 | 2649475.4054 | 1245654.7302 | 2649508.2724 | 1245654.2427
16 | 2649533.0529 | 1245632.0854 | 2649540.6254 | 1245639.3844
17 | 2649580.9709 | 1245656.0881 | 2649566.4275 | 1245655.1544
18 | 2649443.7904 | 1245654.4666 | 2649471.904 | 1245654.701
19 | 2649482.5356 | 1245694.9272 | 2649471.904 | 1245654.701
20 | 2649640.3661 | 1245733.4737 | 2649644.7614 | 1245729.2106
21 | 2649652.0629 | 1245722.1286 | 2649644.7614 | 1245729.2106
22 | 2649640.3661 | 1245733.4737 | 2649633.1104 | 1245740.5112
23 | 2649655.5524 | 1245718.744 | 2649652.0629 | 1245722.1286
24 | 2649626.1962 | 1245747.2175 | 2649633.1104 | 1245740.5112
25 | 2649655.5524 | 1245718.744 | 2649665.5888 | 1245709.1977
26 | 2649580.3116 | 1245790.4296 | 2649571.5418 | 1245781.8638
27 | 2649580.3116 | 1245790.4296 | 2649573.3131 | 1245797.4752
28 | 2649561.8508 | 1245772.3981 | 2649571.5418 | 1245781.8638
29 | 2649573.3131 | 1245797.4752 | 2649559.4065 | 1245811.4752
30 | 2649561.8508 | 1245772.3981 | 2649534.6267 | 1245745.8071
31 | 2649557.8591 | 1245813.033 | 2649559.4065 | 1245811.4752
32 | 2649534.6267 | 1245745.8071 | 2649531.0889 | 1245742.3515
33 | 2649514.3758 | 1245726.0271 | 2649531.0889 | 1245742.3515
34 | 2649514.3758 | 1245726.0271 | 2649501.1195 | 1245713.079
35 | 2649501.1195 | 1245713.079 | 2649487.1001 | 1245699.3856
36 | 2649580.9709 | 1245656.0881 | 2649593.1456 | 1245656.8698 | 2649600.3493 | 1245656.7623
37 | 2649526.6641 | 1245625.9273 | 2649533.0529 | 1245632.0854
38 | 2649546.827 | 1245824.1392 | 2649557.8591 | 1245813.033
39 | 2649546.827 | 1245824.1392 | 2649525.0436 | 1245847.1506
40 | 2649546.827 | 1245824.1392 | 2649517.6296 | 1245795.1181
41 | 2649525.0436 | 1245847.1506 | 2649507.7439 | 1245829.8313
42 | 2649521.884 | 1245850.9712 | 2649525.0436 | 1245847.1506
43 | 2649517.6296 | 1245795.1181 | 2649506.3162 | 1245783.8729
44 | 2649490.588 | 1245812.6558 | 2649507.7439 | 1245829.8313
45 | 2649521.884 | 1245850.9712 | 2649531.8875 | 1245858.9823 | 2649534.2439 | 1245860.8699
46 | 2649521.884 | 1245850.9712 | 2649511.8211 | 1245870 | 2649499.325 | 1245893.6227
47 | 2649521.884 | 1245850.9712 | 2649517.0635 | 1245848.3404 | 2649507.3359 | 1245848.904 | 2649499.4019 | 1245851.9209
48 | 2649506.3162 | 1245783.8729 | 2649492.7499 | 1245770.3884
49 | 2649478.7011 | 1245800.7554 | 2649490.588 | 1245812.6558
50 | 2649534.2439 | 1245860.8699 | 2649537.8883 | 1245863.7892
51 | 2649490.5501 | 1245910.4052 | 2649493.8522 | 1245903.9729 | 2649499.325 | 1245893.6227
52 | 2649499.325 | 1245893.6227 | 2649517.5245 | 1245904.1382
53 | 2649487.9648 | 1245856.2696 | 2649499.4019 | 1245851.9209
54 | 2649481.1028 | 1245758.8116 | 2649492.7499 | 1245770.3884
55 | 2649396.4076 | 1245618.56 | 2649407.0811 | 1245610.0312 | 2649418.3489 | 1245599.5146
56 | 2649371.3991 | 1245648.1487 | 2649372.9716 | 1245642.5691 | 2649379.9521 | 1245631.7088 | 2649396.4076 | 1245618.56
57 | 2649418.3489 | 1245599.5146 | 2649433.1709 | 1245585.6807
58 | 2649371.3991 | 1245648.1487 | 2649387.8221 | 1245651.5596
59 | 2649365.6372 | 1245646.9444 | 2649371.3991 | 1245648.1487
60 | 2649389.9144 | 1245651.9942 | 2649387.8221 | 1245651.5596
61 | 2649365.6372 | 1245646.9444 | 2649358.3506 | 1245634.715
62 | 2649418.662 | 1245655.4691 | 2649389.9144 | 1245651.9942
63 | 2649350.4766 | 1245618.5438 | 2649356.4428 | 1245631.5132 | 2649358.3506 | 1245634.715
64 | 2649418.662 | 1245655.4691 | 2649396.4472 | 1245677.9926
65 | 2649418.662 | 1245655.4691 | 2649427.8149 | 1245655.1039
66 | 2649350.4766 | 1245618.5438 | 2649368.2105 | 1245603.1253
67 | 2649368.2105 | 1245603.1253 | 2649372.1118 | 1245599.7334 | 2649386.4157 | 1245589.1093
68 | 2649386.4157 | 1245589.1093 | 2649406.7935 | 1245573.9739
69 | 2649427.0035 | 1245558.9631 | 2649406.7935 | 1245573.9739
70 | 2649447.2076 | 1245543.9567 | 2649427.0035 | 1245558.9631
71 | 2649447.2076 | 1245543.9567 | 2649469.0726 | 1245527.7166
72 | 2649478.7011 | 1245800.7554 | 2649462.1334 | 1245784.1687
73 | 2649447.467 | 1245769.4856 | 2649462.1334 | 1245784.1687
74 | 2649447.467 | 1245769.4856 | 2649433.8482 | 1245755.8514
75 | 2649485.1704 | 1245550.3265 | 2649463.3389 | 1245569.0754
76 | 2649469.0726 | 1245527.7166 | 2649485.1704 | 1245550.3265
77 | 2649457.2662 | 1245623.0835 | 2649463.583 | 1245597.604
78 | 2649443.7904 | 1245654.4666 | 2649444.4709 | 1245636.2712 | 2649457.2662 | 1245623.0835
79 | 2649545.4139 | 1245595.2273 | 2649507.0268 | 1245574.6441
80 | 2649526.6641 | 1245625.9273 | 2649545.4139 | 1245595.2273
81 | 2649487.9648 | 1245856.2696 | 2649449.2491 | 1245815.0335
82 | 2649449.2491 | 1245815.0335 | 2649429.2663 | 1245793.7499
83 | 2649490.5501 | 1245910.4052 | 2649512.2074 | 1245922.2235
84 | 2649443.7904 | 1245654.4666 | 2649427.8149 | 1245655.1039
85 | 2649482.5356 | 1245694.9272 | 2649483.5876 | 1245695.9548
86 | 2649483.5876 | 1245695.9548 | 2649487.1001 | 1245699.3856
87 | 2649466.147 | 1245743.946 | 2649481.1028 | 1245758.8116

## bus_geodata
| x | y | coords
0 | 2649570.505 | 1245714.7059
1 | 2649569.6393 | 1245713.6163
2 | 2649583.6353 | 1245730.9875
3 | 2649568.1478 | 1245711.7393
4 | 2649584.6628 | 1245732.2472
5 | 2649557.6217 | 1245701.5812
6 | 2649614.9787 | 1245758.0977
7 | 2649554.5201 | 1245699.0648
8 | 2649536.0304 | 1245686.8498
9 | 2649534.9515 | 1245685.7561
10 | 2649527.6917 | 1245653.9546
11 | 2649556.3126 | 1245654.505
12 | 2649508.2724 | 1245654.2427
13 | 2649540.6254 | 1245639.3844
14 | 2649566.4275 | 1245655.1544
15 | 2649471.904 | 1245654.701
16 | 2649644.7614 | 1245729.2106
17 | 2649640.3661 | 1245733.4737
18 | 2649652.0629 | 1245722.1286
19 | 2649633.1104 | 1245740.5112
20 | 2649655.5524 | 1245718.744
21 | 2649626.1962 | 1245747.2175
22 | 2649665.5888 | 1245709.1977
23 | 2649580.3116 | 1245790.4296
24 | 2649571.5418 | 1245781.8638
25 | 2649573.3131 | 1245797.4752
26 | 2649561.8508 | 1245772.3981
27 | 2649559.4065 | 1245811.4752
28 | 2649534.6267 | 1245745.8071
29 | 2649531.0889 | 1245742.3515
30 | 2649514.3758 | 1245726.0271
31 | 2649501.1195 | 1245713.079
32 | 2649580.9709 | 1245656.0881
33 | 2649600.3493 | 1245656.7623
34 | 2649533.0529 | 1245632.0854
35 | 2649557.8591 | 1245813.033
36 | 2649546.827 | 1245824.1392
37 | 2649525.0436 | 1245847.1506
38 | 2649517.6296 | 1245795.1181
39 | 2649507.7439 | 1245829.8313
40 | 2649521.884 | 1245850.9712
41 | 2649506.3162 | 1245783.8729
42 | 2649490.588 | 1245812.6558
43 | 2649534.2439 | 1245860.8699
44 | 2649499.325 | 1245893.6227
45 | 2649499.4019 | 1245851.9209
46 | 2649492.7499 | 1245770.3884
47 | 2649396.4076 | 1245618.56
48 | 2649418.3489 | 1245599.5146
49 | 2649371.3991 | 1245648.1487
50 | 2649433.1709 | 1245585.6807
51 | 2649387.8221 | 1245651.5596
52 | 2649365.6372 | 1245646.9444
53 | 2649389.9144 | 1245651.9942
54 | 2649358.3506 | 1245634.715
55 | 2649418.662 | 1245655.4691
56 | 2649350.4766 | 1245618.5438
57 | 2649368.2105 | 1245603.1253
58 | 2649386.4157 | 1245589.1093
59 | 2649406.7935 | 1245573.9739
60 | 2649427.0035 | 1245558.9631
61 | 2649447.2076 | 1245543.9567
62 | 2649478.7011 | 1245800.7554
63 | 2649462.1334 | 1245784.1688
64 | 2649447.467 | 1245769.4856
65 | 2649433.8482 | 1245755.8514
66 | 2649485.1704 | 1245550.3265
67 | 2649463.3389 | 1245569.0754
68 | 2649469.0726 | 1245527.7166
69 | 2649463.583 | 1245597.604
70 | 2649457.2662 | 1245623.0835
71 | 2649507.0268 | 1245574.6441
72 | 2649545.4139 | 1245595.2273
73 | 2649487.9648 | 1245856.2696
74 | 2649449.2491 | 1245815.0335
75 | 2649537.8883 | 1245863.7892
76 | 2649490.5501 | 1245910.4052
77 | 2649517.5245 | 1245904.1382
78 | 2649429.2663 | 1245793.7499
79 | 2649512.2074 | 1245922.2235
80 | 2649443.7904 | 1245654.4666
81 | 2649482.5356 | 1245694.9272
82 | 2649427.8149 | 1245655.1039
83 | 2649396.4472 | 1245677.9926
84 | 2649483.5876 | 1245695.9548
85 | 2649487.1001 | 1245699.3856
86 | 2649481.1028 | 1245758.8116
87 | 2649466.147 | 1245743.946
88 | 2649526.6641 | 1245625.9273
89 | 2649481.5601 | 1245693.9744

## line_std_types
| c_nf_per_km | r_ohm_per_km | x_ohm_per_km | max_i_ka | type | q_mm2 | alpha | voltage_rating
NAYY 4x50 SE | 210 | 0.642 | 0.083 | 0.142 | cs | 50 | 0.00403 | LV
NAYY 4x120 SE | 264 | 0.225 | 0.08 | 0.242 | cs | 120 | 0.00403 | LV
NAYY 4x150 SE | 261 | 0.208 | 0.08 | 0.27 | cs | 150 | 0.00403 | LV
NA2XS2Y 1x95 RM/25 12/20 kV | 216 | 0.313 | 0.132 | 0.252 | cs | 95 | 0.00403 | MV
NA2XS2Y 1x185 RM/25 12/20 kV | 273 | 0.161 | 0.117 | 0.362 | cs | 185 | 0.00403 | MV
NA2XS2Y 1x240 RM/25 12/20 kV | 304 | 0.122 | 0.112 | 0.421 | cs | 240 | 0.00403 | MV
NA2XS2Y 1x95 RM/25 6/10 kV | 315 | 0.313 | 0.123 | 0.249 | cs | 95 | 0.00403 | MV
NA2XS2Y 1x185 RM/25 6/10 kV | 406 | 0.161 | 0.11 | 0.358 | cs | 185 | 0.00403 | MV
NA2XS2Y 1x240 RM/25 6/10 kV | 456 | 0.122 | 0.105 | 0.416 | cs | 240 | 0.00403 | MV
NA2XS2Y 1x150 RM/25 12/20 kV | 250 | 0.206 | 0.116 | 0.319 | cs | 150 | 0.00403 | MV
NA2XS2Y 1x120 RM/25 12/20 kV | 230 | 0.253 | 0.119 | 0.283 | cs | 120 | 0.00403 | MV
NA2XS2Y 1x70 RM/25 12/20 kV | 190 | 0.443 | 0.132 | 0.22 | cs | 70 | 0.00403 | MV
NA2XS2Y 1x150 RM/25 6/10 kV | 360 | 0.206 | 0.11 | 0.315 | cs | 150 | 0.00403 | MV
NA2XS2Y 1x120 RM/25 6/10 kV | 340 | 0.253 | 0.113 | 0.28 | cs | 120 | 0.00403 | MV
NA2XS2Y 1x70 RM/25 6/10 kV | 280 | 0.443 | 0.123 | 0.217 | cs | 70 | 0.00403 | MV
N2XS(FL)2Y 1x120 RM/35 64/110 kV | 112 | 0.153 | 0.166 | 0.366 | cs | 120 | 0.00393 | HV
N2XS(FL)2Y 1x185 RM/35 64/110 kV | 125 | 0.099 | 0.156 | 0.457 | cs | 185 | 0.00393 | HV
N2XS(FL)2Y 1x240 RM/35 64/110 kV | 135 | 0.075 | 0.149 | 0.526 | cs | 240 | 0.00393 | HV
N2XS(FL)2Y 1x300 RM/35 64/110 kV | 144 | 0.06 | 0.144 | 0.588 | cs | 300 | 0.00393 | HV
15-AL1/3-ST1A 0.4 | 11 | 1.8769 | 0.35 | 0.105 | ol | 16 | 0.00403 | LV
24-AL1/4-ST1A 0.4 | 11.25 | 1.2012 | 0.335 | 0.14 | ol | 24 | 0.00403 | LV
48-AL1/8-ST1A 0.4 | 12.2 | 0.5939 | 0.3 | 0.21 | ol | 48 | 0.00403 | LV
94-AL1/15-ST1A 0.4 | 13.2 | 0.306 | 0.29 | 0.35 | ol | 94 | 0.00403 | LV
34-AL1/6-ST1A 10.0 | 9.7 | 0.8342 | 0.36 | 0.17 | ol | 34 | 0.00403 | MV
48-AL1/8-ST1A 10.0 | 10.1 | 0.5939 | 0.35 | 0.21 | ol | 48 | 0.00403 | MV
70-AL1/11-ST1A 10.0 | 10.4 | 0.4132 | 0.339 | 0.29 | ol | 70 | 0.00403 | MV
94-AL1/15-ST1A 10.0 | 10.75 | 0.306 | 0.33 | 0.35 | ol | 94 | 0.00403 | MV
122-AL1/20-ST1A 10.0 | 11.1 | 0.2376 | 0.323 | 0.41 | ol | 122 | 0.00403 | MV
149-AL1/24-ST1A 10.0 | 11.25 | 0.194 | 0.315 | 0.47 | ol | 149 | 0.00403 | MV
34-AL1/6-ST1A 20.0 | 9.15 | 0.8342 | 0.382 | 0.17 | ol | 34 | 0.00403 | MV
48-AL1/8-ST1A 20.0 | 9.5 | 0.5939 | 0.372 | 0.21 | ol | 48 | 0.00403 | MV
70-AL1/11-ST1A 20.0 | 9.7 | 0.4132 | 0.36 | 0.29 | ol | 70 | 0.00403 | MV
94-AL1/15-ST1A 20.0 | 10 | 0.306 | 0.35 | 0.35 | ol | 94 | 0.00403 | MV
122-AL1/20-ST1A 20.0 | 10.3 | 0.2376 | 0.344 | 0.41 | ol | 122 | 0.00403 | MV
149-AL1/24-ST1A 20.0 | 10.5 | 0.194 | 0.337 | 0.47 | ol | 149 | 0.00403 | MV
184-AL1/30-ST1A 20.0 | 10.75 | 0.1571 | 0.33 | 0.535 | ol | 184 | 0.00403 | MV
243-AL1/39-ST1A 20.0 | 11 | 0.1188 | 0.32 | 0.645 | ol | 243 | 0.00403 | MV
48-AL1/8-ST1A 110.0 | 8 | 0.5939 | 0.46 | 0.21 | ol | 48 | 0.00403 | HV
70-AL1/11-ST1A 110.0 | 8.4 | 0.4132 | 0.45 | 0.29 | ol | 70 | 0.00403 | HV
94-AL1/15-ST1A 110.0 | 8.65 | 0.306 | 0.44 | 0.35 | ol | 94 | 0.00403 | HV
122-AL1/20-ST1A 110.0 | 8.5 | 0.2376 | 0.43 | 0.41 | ol | 122 | 0.00403 | HV
149-AL1/24-ST1A 110.0 | 8.75 | 0.194 | 0.41 | 0.47 | ol | 149 | 0.00403 | HV
184-AL1/30-ST1A 110.0 | 8.8 | 0.1571 | 0.4 | 0.535 | ol | 184 | 0.00403 | HV
243-AL1/39-ST1A 110.0 | 9 | 0.1188 | 0.39 | 0.645 | ol | 243 | 0.00403 | HV
305-AL1/39-ST1A 110.0 | 9.2 | 0.0949 | 0.38 | 0.74 | ol | 305 | 0.00403 | HV
490-AL1/64-ST1A 110.0 | 9.75 | 0.059 | 0.37 | 0.96 | ol | 490 | 0.00403 | HV
679-AL1/86-ST1A 110.0 | 9.95 | 0.042 | 0.36 | 1.15 | ol | 679 | 0.00403 | HV
490-AL1/64-ST1A 220.0 | 10 | 0.059 | 0.285 | 0.96 | ol | 490 | 0.00403 | HV
679-AL1/86-ST1A 220.0 | 11.7 | 0.042 | 0.275 | 1.15 | ol | 679 | 0.00403 | HV
490-AL1/64-ST1A 380.0 | 11 | 0.059 | 0.253 | 0.96 | ol | 490 | 0.00403 | HV
679-AL1/86-ST1A 380.0 | 14.6 | 0.042 | 0.25 | 1.15 | ol | 679 | 0.00403 | HV

## trafo_std_types
| i0_percent | pfe_kw | vkr_percent | sn_mva | vn_lv_kv | vn_hv_kv | vk_percent | shift_degree | vector_group | tap_side | tap_neutral | tap_min | tap_max | tap_step_degree | tap_step_percent | tap_phase_shifter
160 MVA 380/110 kV | 0.06 | 60 | 0.25 | 160 | 110 | 380 | 12.2 | 0 | Yy0 | hv | 0 | -9 | 9 | 0 | 1.5 | FALSE
100 MVA 220/110 kV | 0.06 | 55 | 0.26 | 100 | 110 | 220 | 12 | 0 | Yy0 | hv | 0 | -9 | 9 | 0 | 1.5 | FALSE
63 MVA 110/20 kV | 0.04 | 22 | 0.32 | 63 | 20 | 110 | 18 | 150 | YNd5 | hv | 0 | -9 | 9 | 0 | 1.5 | FALSE
40 MVA 110/20 kV | 0.05 | 18 | 0.34 | 40 | 20 | 110 | 16.2 | 150 | YNd5 | hv | 0 | -9 | 9 | 0 | 1.5 | FALSE
25 MVA 110/20 kV | 0.07 | 14 | 0.41 | 25 | 20 | 110 | 12 | 150 | YNd5 | hv | 0 | -9 | 9 | 0 | 1.5 | FALSE
63 MVA 110/10 kV | 0.04 | 22 | 0.32 | 63 | 10 | 110 | 18 | 150 | YNd5 | hv | 0 | -9 | 9 | 0 | 1.5 | FALSE
40 MVA 110/10 kV | 0.05 | 18 | 0.34 | 40 | 10 | 110 | 16.2 | 150 | YNd5 | hv | 0 | -9 | 9 | 0 | 1.5 | FALSE
25 MVA 110/10 kV | 0.07 | 14 | 0.41 | 25 | 10 | 110 | 12 | 150 | YNd5 | hv | 0 | -9 | 9 | 0 | 1.5 | FALSE
0.25 MVA 20/0.4 kV | 0.32 | 0.8 | 1.44 | 0.25 | 0.4 | 20 | 6 | 150 | Yzn5 | hv | 0 | -2 | 2 | 0 | 2.5 | FALSE
0.4 MVA 20/0.4 kV | 0.3375 | 1.35 | 1.425 | 0.4 | 0.4 | 20 | 6 | 150 | Dyn5 | hv | 0 | -2 | 2 | 0 | 2.5 | FALSE
0.63 MVA 20/0.4 kV | 0.2619 | 1.65 | 1.206 | 0.63 | 0.4 | 20 | 6 | 150 | Dyn5 | hv | 0 | -2 | 2 | 0 | 2.5 | FALSE
0.25 MVA 10/0.4 kV | 0.24 | 0.6 | 1.2 | 0.25 | 0.4 | 10 | 4 | 150 | Dyn5 | hv | 0 | -2 | 2 | 0 | 2.5 | FALSE
0.4 MVA 10/0.4 kV | 0.2375 | 0.95 | 1.325 | 0.4 | 0.4 | 10 | 4 | 150 | Dyn5 | hv | 0 | -2 | 2 | 0 | 2.5 | FALSE
0.63 MVA 10/0.4 kV | 0.1873 | 1.18 | 1.0794 | 0.63 | 0.4 | 10 | 4 | 150 | Dyn5 | hv | 0 | -2 | 2 | 0 | 2.5 | FALSE

## trafo3w_std_types
| sn_hv_mva | sn_mv_mva | sn_lv_mva | vn_hv_kv | vn_mv_kv | vn_lv_kv | vk_hv_percent | vk_mv_percent | vk_lv_percent | vkr_hv_percent | vkr_mv_percent | vkr_lv_percent | pfe_kw | i0_percent | shift_mv_degree | shift_lv_degree | vector_group | tap_side | tap_neutral | tap_min | tap_max | tap_step_percent
63/25/38 MVA 110/20/10 kV | 63 | 25 | 38 | 110 | 20 | 10 | 10.4 | 10.4 | 10.4 | 0.28 | 0.32 | 0.35 | 35 | 0.89 | 0 | 0 | YN0yn0yn0 | hv | 0 | -10 | 10 | 1.2
63/25/38 MVA 110/10/10 kV | 63 | 25 | 38 | 110 | 10 | 10 | 10.4 | 10.4 | 10.4 | 0.28 | 0.32 | 0.35 | 35 | 0.89 | 0 | 0 | YN0yn0yn0 | hv | 0 | -10 | 10 | 1.2

## fuse_std_types
| fuse_type | i_rated_a | t_avg | t_min | t_total | x_avg | x_min | x_total
HV 100A | HV 100A | 100 | 0 | [10.0, 3.64, 0.854, 0.281, 0.1, 0.0531, 0.022, 0.01] | [10.0, 4.267, 1.21, 0.403, 0.1, 0.058, 0.022, 0.01] | 0 | [300.0, 350.0, 450.0, 550.0, 700.0, 850.0, 1200.0, 1752.0] | [600.0, 700.0, 900.0, 1150.0, 1665.0, 2000.0, 3000.0, 4313.0]
HV 10A | HV 10A | 10 | 0 | [10.0, 1675.0, 0.344, 0.156, 0.1, 0.0417, 0.0171, 0.01] | [10.0, 1.3, 0.3, 0.155, 0.1, 0.0555, 0.023, 0.01] | 0 | [30.0, 32.0, 35.0, 37.0, 39.0, 50.0, 70.0, 88.0] | [60.0, 70.0, 80.0, 87.0, 94.0, 110.0, 150.0, 216.0]
HV 125A | HV 125A | 125 | 0 | [10.0, 1.82, 0.344, 0.1, 0.0467, 0.0269, 0.01] | [10.0, 2.478, 0.426, 0.1, 0.0427, 0.0211, 0.01] | 0 | [375.0, 500.0, 700.0, 925.0, 1200.0, 1500.0, 2341.0] | [750.0, 1000.0, 1500.0, 2200.0, 3000.0, 4000.0, 5765.0]
HV 160A | HV 160A | 160 | 0 | [10.0, 4.15, 1.03, 0.198, 0.1, 0.051, 0.0172, 0.01] | [10.0, 2.3, 0.734, 0.274, 0.1, 0.046, 0.0177, 0.01] | 0 | [480.0, 550.0, 700.0, 1000.0, 1260.0, 1600.0, 2500.0, 3227.0] | [960.0, 1300.0, 1700.0, 2200.0, 2996.0, 4000.0, 6000.0, 7946.0]
HV 16A | HV 16A | 16 | 0 | [10.0, 0.352, 0.164, 0.1, 0.0649, 0.0342, 0.01] | [10.0, 2.34, 0.722, 0.181, 0.1, 0.055, 0.0296, 0.01] | 0 | [48.0, 60.0, 65.0, 71.0, 80.0, 100.0, 162.0] | [96.0, 110.0, 125.0, 150.0, 168.0, 200.0, 250.0, 398.0]
HV 200A | HV 200A | 200 | 0 | [10.0, 4.267, 1.21, 0.403, 0.1, 0.058, 0.022, 0.01] | [10.0, 3.73, 1.654, 0.328, 0.1, 0.0531, 0.019, 0.01] | 0 | [600.0, 700.0, 900.0, 1150.0, 1665.0, 2000.0, 3000.0, 4313.0] | [1200.0, 1500.0, 1800.0, 2700.0, 3960.0, 5000.0, 7500.0, 10620.0]
HV 20A | HV 20A | 20 | 0 | [10.0, 1.3, 0.3, 0.155, 0.1, 0.0555, 0.023, 0.01] | [10.0, 1.3, 0.161, 0.1, 0.0611, 0.0399, 0.0141, 0.01] | 0 | [60.0, 70.0, 80.0, 87.0, 94.0, 110.0, 150.0, 216.0] | [120.0, 150.0, 200.0, 223.0, 260.0, 300.0, 450.0, 532.0]
HV 25A | HV 25A | 25 | 0 | [10.0, 2.512, 0.833, 0.299, 0.1, 0.0372, 0.0223, 0.01] | [10.0, 3.125, 0.597, 0.198, 0.1, 0.0378, 0.022, 0.01] | 0 | [75.0, 82.0, 90.0, 100.0, 124.0, 170.0, 200.0, 289.0] | [150.0, 170.0, 210.0, 250.0, 294.0, 400.0, 500.0, 711.0]
HV 31.5A | HV 31.5A | 31.5 | 0 | [10.0, 2.34, 0.722, 0.181, 0.1, 0.055, 0.0296, 0.01] | [10.0, 2.84, 0.368, 0.164, 0.1, 0.0621, 0.0378, 0.0195, 0.01] | 0 | [95.0, 110.0, 125.0, 150.0, 165.0, 200.0, 250.0, 390.0] | [189.0, 220.0, 300.0, 350.0, 393.0, 450.0, 530.0, 700.0, 960.0]
HV 40A | HV 40A | 40 | 0 | [10.0, 1.3, 0.161, 0.1, 0.0611, 0.0399, 0.0141, 0.01] | [10.0, 2.05, 0.369, 0.198, 0.1, 0.051, 0.0298, 0.01] | 0 | [120.0, 150.0, 200.0, 223.0, 260.0, 300.0, 450.0, 532.0] | [240.0, 300.0, 400.0, 450.0, 530.0, 650.0, 800.0, 1311.0]
HV 50A | HV 50A | 50 | 0 | [10.0, 3.215, 0.597, 0.198, 0.1, 0.0378, 0.022, 0.01] | [10.0, 3.64, 0.854, 0.281, 0.1, 0.0531, 0.022, 0.01] | 0 | [150.0, 170.0, 210.0, 250.0, 294.0, 400.0, 500.0, 711.0] | [300.0, 350.0, 450.0, 550.0, 700.0, 850.0, 1200.0, 1752.0]
HV 6.3A | HV 6.3A | 6.3 | 0 | [10.0, 1.39, 0.344, 0.168, 0.1, 0.056, 0.0263, 0.01] | [10.0, 1.711, 0.516, 0.198, 0.1, 0.0634, 0.0303, 0.01] | 0 | [19.0, 19.5, 20.4, 20.8, 22.0, 25.0, 32.0, 48.0] | [38.0, 40.0, 43.0, 48.0, 53.0, 60.0, 75.0, 118.0]
HV 63A | HV 63A | 63 | 0 | [10.0, 2.84, 0.368, 0.164, 0.1, 0.0621, 0.0378, 0.0195, 0.01] | [10.0, 1.82, 0.344, 0.1, 0.0467, 0.0269, 0.01] | 0 | [189.0, 220.0, 300.0, 350.0, 393.0, 450.0, 530.0, 700.0, 961.0] | [378.0, 500.0, 700.0, 934.0, 1200.0, 1500.0, 2366.0]
HV 80A | HV 80A | 80 | 0 | [10.0, 2.05, 0.369, 0.198, 0.1, 0.051, 0.0298, 0.01] | [10.0, 4.15, 1.03, 0.198, 0.1, 0.051, 0.0172, 0.01] | 0 | [240.0, 300.0, 400.0, 450.0, 530.0, 650.0, 800.0, 1311.0] | [480.0, 550.0, 700.0, 1000.0, 1260.0, 1600.0, 2500.0, 3227.0]
Siemens NH-1-100 | Siemens NH-1-100 | 100 | [5400.0, 2000.0, 400.0, 20.0, 1.0, 0.2, 0.012, 0.004] | 0 | 0 | [150.0, 190.0, 250.0, 430.0, 900.0, 1250.0, 2700.0, 3600.0] | 0 | 0
Siemens NH-1-125 | Siemens NH-1-125 | 125 | [4800.0, 120.0, 7.0, 0.1, 0.004] | 0 | 0 | [180.0, 400.0, 740.0, 2000.0, 4250.0] | 0 | 0
Siemens NH-1-16 | Siemens NH-1-16 | 16 | [4000.0, 400.0, 2.0, 0.1, 0.04, 0.01] | 0 | 0 | [26.0, 35.0, 75.0, 150.0, 200.0, 300.0] | 0 | 0
Siemens NH-1-160 | Siemens NH-1-160 | 160 | [4800.0, 120.0, 7.0, 0.1, 0.004] | 0 | 0 | [210.0, 500.0, 900.0, 2300.0, 5000.0] | 0 | 0
Siemens NH-1-25 | Siemens NH-1-25 | 25 | [4000.0, 1000.0, 10.0, 0.2, 0.02, 0.01] | 0 | 0 | [40.0, 50.0, 100.0, 210.0, 400.0, 500.0] | 0 | 0
Siemens NH-1-50 | Siemens NH-1-50 | 50 | [4000.0, 40.0, 4.0, 1.0, 0.02, 0.01] | 0 | 0 | [86.0, 200.0, 300.0, 400.0, 1000.0, 1280.0] | 0 | 0
Siemens NH-1-63 | Siemens NH-1-63 | 63 | [4000.0, 100.0, 10.0, 2.0, 0.04, 0.01] | 0 | 0 | [100.0, 200.0, 300.0, 400.0, 1000.0, 1500.0] | 0 | 0
Siemens NH-1-80 | Siemens NH-1-80 | 80 | [4800.0, 120.0, 7.0, 0.1, 0.01] | 0 | 0 | [150.58, 250.0, 450.0, 1150.0, 2470.0] | 0 | 0
Siemens NH-2-1000 | Siemens NH-2-1000 | 1000 | [4800.0, 120.0, 7.0, 0.1, 0.004] | 0 | 0 | [1900.0, 3500.0, 8400.0, 24000.0, 52000.0] | 0 | 0
Siemens NH-2-200 | Siemens NH-2-200 | 200 | [4800.0, 120.0, 7.0, 0.1, 0.004] | 0 | 0 | [280.0, 650.0, 1200.0, 3000.0, 7000.0] | 0 | 0
Siemens NH-2-224 | Siemens NH-2-224 | 224 | [4800.0, 120.0, 7.0, 0.2, 0.04, 0.004] | 0 | 0 | [400.0, 750.0, 1453.0, 3025.0, 4315.0, 7600.0] | 0 | 0
Siemens NH-2-250 | Siemens NH-2-250 | 250 | [4800.0, 120.0, 7.0, 0.1, 0.004] | 0 | 0 | [450.0, 800.0, 1650.0, 4000.0, 8500.0] | 0 | 0
Siemens NH-2-315 | Siemens NH-2-315 | 315 | [4800.0, 120.0, 7.0, 0.1, 0.004] | 0 | 0 | [550.0, 920.0, 1900.0, 5000.0, 11000.0] | 0 | 0
Siemens NH-2-355 | Siemens NH-2-355 | 355 | [4800.0, 120.0, 6.0, 0.1, 0.004] | 0 | 0 | [650.0, 1116.27, 2350.0, 5840.0, 12790.0] | 0 | 0
Siemens NH-2-400 | Siemens NH-2-400 | 400 | [4800.0, 120.0, 7.0, 0.1, 0.004] | 0 | 0 | [720.0, 1350.0, 2800.0, 6500.0, 15000.0] | 0 | 0
Siemens NH-2-425 | Siemens NH-2-425 | 425 | [4800.0, 120.0, 7.0, 0.1, 0.004] | 0 | 0 | [850.0, 1500.0, 3050.0, 7500.0, 16500.0] | 0 | 0
Siemens NH-2-630 | Siemens NH-2-630 | 630 | [4800.0, 120.0, 7.0, 0.1, 0.004] | 0 | 0 | [1200.0, 2000.0, 4800.0, 12000.0, 26000.0] | 0 | 0

## dtypes
| element | column | dtype
0 | bus | name | object
1 | bus | vn_kv | float64
2 | bus | type | object
3 | bus | zone | object
4 | bus | in_service | bool
5 | load | name | object
6 | load | bus | uint32
7 | load | p_mw | float64
8 | load | q_mvar | float64
9 | load | const_z_percent | float64
10 | load | const_i_percent | float64
11 | load | sn_mva | float64
12 | load | scaling | float64
13 | load | in_service | bool
14 | load | type | object
15 | ext_grid | name | object
16 | ext_grid | bus | uint32
17 | ext_grid | vm_pu | float64
18 | ext_grid | va_degree | float64
19 | ext_grid | slack_weight | float64
20 | ext_grid | in_service | bool
21 | line | name | object
22 | line | std_type | object
23 | line | from_bus | uint32
24 | line | to_bus | uint32
25 | line | length_km | float64
26 | line | r_ohm_per_km | float64
27 | line | x_ohm_per_km | float64
28 | line | c_nf_per_km | float64
29 | line | g_us_per_km | float64
30 | line | max_i_ka | float64
31 | line | df | float64
32 | line | parallel | uint32
33 | line | type | object
34 | line | in_service | bool
35 | trafo | name | object
36 | trafo | std_type | object
37 | trafo | hv_bus | uint32
38 | trafo | lv_bus | uint32
39 | trafo | sn_mva | float64
40 | trafo | vn_hv_kv | float64
41 | trafo | vn_lv_kv | float64
42 | trafo | vk_percent | float64
43 | trafo | vkr_percent | float64
44 | trafo | pfe_kw | float64
45 | trafo | i0_percent | float64
46 | trafo | shift_degree | float64
47 | trafo | tap_side | object
48 | trafo | tap_neutral | int32
49 | trafo | tap_min | int32
50 | trafo | tap_max | int32
51 | trafo | tap_step_percent | float64
52 | trafo | tap_step_degree | float64
53 | trafo | tap_pos | int32
54 | trafo | tap_phase_shifter | bool
55 | trafo | parallel | uint32
56 | trafo | df | float64
57 | trafo | in_service | bool
58 | line_geodata | coords | object
59 | bus_geodata | x | float64
60 | bus_geodata | y | float64
61 | bus_geodata | coords | object

## parameters
| version | format_version | converged | OPF_converged | name | f_hz | sn_mva
0 | 2.14.6 | 2.14.0 | FALSE | FALSE |  | 50 | 1