## bus
| name | vn_kv | type | zone | in_service
0 | bus_LV_4006-16_0_4_node_0 | 0.4 | n |  | TRUE
1 | bus_LV_4006-16_0_4_node_1 | 0.4 | n |  | TRUE
2 | bus_LV_4006-16_0_4_node_2 | 0.4 | n |  | TRUE
3 | bus_LV_4006-16_0_4_node_112 | 0.4 | n |  | TRUE
4 | bus_LV_4006-16_0_4_node_3 | 0.4 | n |  | TRUE
5 | bus_LV_4006-16_0_4_node_103 | 0.4 | n |  | TRUE
6 | bus_LV_4006-16_0_4_node_4 | 0.4 | n |  | TRUE
7 | bus_LV_4006-16_0_4_node_5 | 0.4 | n |  | TRUE
8 | bus_LV_4006-16_0_4_node_7 | 0.4 | n |  | TRUE
9 | bus_LV_4006-16_0_4_node_6 | 0.4 | n |  | TRUE
10 | bus_LV_4006-16_0_4_node_8 | 0.4 | n |  | TRUE
11 | bus_LV_4006-16_0_4_node_9 | 0.4 | n |  | TRUE
12 | bus_LV_4006-16_0_4_node_79 | 0.4 | n |  | TRUE
13 | bus_LV_4006-16_0_4_node_63 | 0.4 | n |  | TRUE
14 | bus_LV_4006-16_0_4_node_142 | 0.4 | n |  | TRUE
15 | bus_LV_4006-16_0_4_node_132 | 0.4 | n |  | TRUE
16 | bus_LV_4006-16_0_4_node_87 | 0.4 | n |  | TRUE
17 | bus_LV_4006-16_0_4_node_50 | 0.4 | n |  | TRUE
18 | bus_LV_4006-16_0_4_node_61 | 0.4 | n |  | TRUE
19 | bus_LV_4006-16_0_4_node_143 | 0.4 | n |  | TRUE
20 | bus_LV_4006-16_0_4_node_147 | 0.4 | n |  | TRUE
21 | bus_LV_4006-16_0_4_node_130 | 0.4 | n |  | TRUE
22 | bus_LV_4006-16_0_4_node_10 | 0.4 | n |  | TRUE
23 | bus_LV_4006-16_0_4_node_11 | 0.4 | n |  | TRUE
24 | bus_LV_4006-16_0_4_node_12 | 0.4 | n |  | TRUE
25 | bus_LV_4006-16_0_4_node_13 | 0.4 | n |  | TRUE
26 | bus_LV_4006-16_0_4_node_14 | 0.4 | n |  | TRUE
27 | bus_LV_4006-16_0_4_node_21 | 0.4 | n |  | TRUE
28 | bus_LV_4006-16_0_4_node_42 | 0.4 | n |  | TRUE
29 | bus_LV_4006-16_0_4_node_22 | 0.4 | n |  | TRUE
30 | bus_LV_4006-16_0_4_node_86 | 0.4 | n |  | TRUE
31 | bus_LV_4006-16_0_4_node_36 | 0.4 | n |  | TRUE
32 | bus_LV_4006-16_0_4_node_15 | 0.4 | n |  | TRUE
33 | bus_LV_4006-16_0_4_node_16 | 0.4 | n |  | TRUE
34 | bus_LV_4006-16_0_4_node_17 | 0.4 | n |  | TRUE
35 | bus_LV_4006-16_0_4_node_18 | 0.4 | n |  | TRUE
36 | bus_LV_4006-16_0_4_node_19 | 0.4 | n |  | TRUE
37 | bus_LV_4006-16_0_4_node_45 | 0.4 | n |  | TRUE
38 | bus_LV_4006-16_0_4_node_51 | 0.4 | n |  | TRUE
39 | bus_LV_4006-16_0_4_node_20 | 0.4 | n |  | TRUE
40 | bus_LV_4006-16_0_4_node_57 | 0.4 | n |  | TRUE
41 | bus_LV_4006-16_0_4_node_58 | 0.4 | n |  | TRUE
42 | bus_LV_4006-16_0_4_node_47 | 0.4 | n |  | TRUE
43 | bus_LV_4006-16_0_4_node_43 | 0.4 | n |  | TRUE
44 | bus_LV_4006-16_0_4_node_52 | 0.4 | n |  | TRUE
45 | bus_LV_4006-16_0_4_node_56 | 0.4 | n |  | TRUE
46 | bus_LV_4006-16_0_4_node_40 | 0.4 | n |  | TRUE
47 | bus_LV_4006-16_0_4_node_37 | 0.4 | n |  | TRUE
48 | bus_LV_4006-16_0_4_node_48 | 0.4 | n |  | TRUE
49 | bus_LV_4006-16_0_4_node_41 | 0.4 | n |  | TRUE
50 | bus_LV_4006-16_0_4_node_74 | 0.4 | n |  | TRUE
51 | bus_LV_4006-16_0_4_node_38 | 0.4 | n |  | TRUE
52 | bus_LV_4006-16_0_4_node_23 | 0.4 | n |  | TRUE
53 | bus_LV_4006-16_0_4_node_24 | 0.4 | n |  | TRUE
54 | bus_LV_4006-16_0_4_node_25 | 0.4 | n |  | TRUE
55 | bus_LV_4006-16_0_4_node_26 | 0.4 | n |  | TRUE
56 | bus_LV_4006-16_0_4_node_27 | 0.4 | n |  | TRUE
57 | bus_LV_4006-16_0_4_node_28 | 0.4 | n |  | TRUE
58 | bus_LV_4006-16_0_4_node_53 | 0.4 | n |  | TRUE
59 | bus_LV_4006-16_0_4_node_88 | 0.4 | n |  | TRUE
60 | bus_LV_4006-16_0_4_node_66 | 0.4 | n |  | TRUE
61 | bus_LV_4006-16_0_4_node_54 | 0.4 | n |  | TRUE
62 | bus_LV_4006-16_0_4_node_32 | 0.4 | n |  | TRUE
63 | bus_LV_4006-16_0_4_node_67 | 0.4 | n |  | TRUE
64 | bus_LV_4006-16_0_4_node_29 | 0.4 | n |  | TRUE
65 | bus_LV_4006-16_0_4_node_30 | 0.4 | n |  | TRUE
66 | bus_LV_4006-16_0_4_node_31 | 0.4 | n |  | TRUE
67 | bus_LV_4006-16_0_4_node_33 | 0.4 | n |  | TRUE
68 | bus_LV_4006-16_0_4_node_34 | 0.4 | n |  | TRUE
69 | bus_LV_4006-16_0_4_node_35 | 0.4 | n |  | TRUE
70 | bus_LV_4006-16_0_4_node_39 | 0.4 | n |  | TRUE
71 | bus_LV_4006-16_0_4_node_64 | 0.4 | n |  | TRUE
72 | bus_LV_4006-16_0_4_node_65 | 0.4 | n |  | TRUE
73 | bus_LV_4006-16_0_4_node_49 | 0.4 | n |  | TRUE
74 | bus_LV_4006-16_0_4_node_118 | 0.4 | n |  | TRUE
75 | bus_LV_4006-16_0_4_node_73 | 0.4 | n |  | TRUE
76 | bus_LV_4006-16_0_4_node_44 | 0.4 | n |  | TRUE
77 | bus_LV_4006-16_0_4_node_46 | 0.4 | n |  | TRUE
78 | bus_LV_4006-16_0_4_node_70 | 0.4 | n |  | TRUE
79 | bus_LV_4006-16_0_4_node_68 | 0.4 | n |  | TRUE
80 | bus_LV_4006-16_0_4_node_83 | 0.4 | n |  | TRUE
81 | bus_LV_4006-16_0_4_node_81 | 0.4 | n |  | TRUE
82 | bus_LV_4006-16_0_4_node_82 | 0.4 | n |  | TRUE
83 | bus_LV_4006-16_0_4_node_89 | 0.4 | n |  | TRUE
84 | bus_LV_4006-16_0_4_node_72 | 0.4 | n |  | TRUE
85 | bus_LV_4006-16_0_4_node_55 | 0.4 | n |  | TRUE
86 | bus_LV_4006-16_0_4_node_59 | 0.4 | n |  | TRUE
87 | bus_LV_4006-16_0_4_node_60 | 0.4 | n |  | TRUE
88 | bus_LV_4006-16_0_4_node_62 | 0.4 | n |  | TRUE
89 | bus_LV_4006-16_0_4_node_80 | 0.4 | n |  | TRUE
90 | bus_LV_4006-16_0_4_node_98 | 0.4 | n |  | TRUE
91 | bus_LV_4006-16_0_4_node_115 | 0.4 | n |  | TRUE
92 | bus_LV_4006-16_0_4_node_116 | 0.4 | n |  | TRUE
93 | bus_LV_4006-16_0_4_node_90 | 0.4 | n |  | TRUE
94 | bus_LV_4006-16_0_4_node_91 | 0.4 | n |  | TRUE
95 | bus_LV_4006-16_0_4_node_69 | 0.4 | n |  | TRUE
96 | bus_LV_4006-16_0_4_node_71 | 0.4 | n |  | TRUE
97 | bus_LV_4006-16_0_4_node_92 | 0.4 | n |  | TRUE
98 | bus_LV_4006-16_0_4_node_93 | 0.4 | n |  | TRUE
99 | bus_LV_4006-16_0_4_node_119 | 0.4 | n |  | TRUE
100 | bus_LV_4006-16_0_4_node_75 | 0.4 | n |  | TRUE
101 | bus_LV_4006-16_0_4_node_76 | 0.4 | n |  | TRUE
102 | bus_LV_4006-16_0_4_node_77 | 0.4 | n |  | TRUE
103 | bus_LV_4006-16_0_4_node_78 | 0.4 | n |  | TRUE
104 | bus_LV_4006-16_0_4_node_85 | 0.4 | n |  | TRUE
105 | bus_LV_4006-16_0_4_node_101 | 0.4 | n |  | TRUE
106 | bus_LV_4006-16_0_4_node_96 | 0.4 | n |  | TRUE
107 | bus_LV_4006-16_0_4_node_84 | 0.4 | n |  | TRUE
108 | bus_LV_4006-16_0_4_node_113 | 0.4 | n |  | TRUE
109 | bus_LV_4006-16_0_4_node_144 | 0.4 | n |  | TRUE
110 | bus_LV_4006-16_0_4_node_114 | 0.4 | n |  | TRUE
111 | bus_LV_4006-16_0_4_node_154 | 0.4 | n |  | TRUE
112 | bus_LV_4006-16_0_4_node_138 | 0.4 | n |  | TRUE
113 | bus_LV_4006-16_0_4_node_100 | 0.4 | n |  | TRUE
114 | bus_LV_4006-16_0_4_node_102 | 0.4 | n |  | TRUE
115 | bus_LV_4006-16_0_4_node_99 | 0.4 | n |  | TRUE
116 | bus_LV_4006-16_0_4_node_108 | 0.4 | n |  | TRUE
117 | bus_LV_4006-16_0_4_node_104 | 0.4 | n |  | TRUE
118 | bus_LV_4006-16_0_4_node_105 | 0.4 | n |  | TRUE
119 | bus_LV_4006-16_0_4_node_107 | 0.4 | n |  | TRUE
120 | bus_LV_4006-16_0_4_node_94 | 0.4 | n |  | TRUE
121 | bus_LV_4006-16_0_4_node_95 | 0.4 | n |  | TRUE
122 | bus_LV_4006-16_0_4_node_97 | 0.4 | n |  | TRUE
123 | bus_LV_4006-16_0_4_node_106 | 0.4 | n |  | TRUE
124 | bus_LV_4006-16_0_4_node_127 | 0.4 | n |  | TRUE
125 | bus_LV_4006-16_0_4_node_139 | 0.4 | n |  | TRUE
126 | bus_LV_4006-16_0_4_node_109 | 0.4 | n |  | TRUE
127 | bus_LV_4006-16_0_4_node_125 | 0.4 | n |  | TRUE
128 | bus_LV_4006-16_0_4_node_131 | 0.4 | n |  | TRUE
129 | bus_LV_4006-16_0_4_node_110 | 0.4 | n |  | TRUE
130 | bus_LV_4006-16_0_4_node_161 | 0.4 | n |  | TRUE
131 | bus_LV_4006-16_0_4_node_160 | 0.4 | n |  | TRUE
132 | bus_LV_4006-16_0_4_node_117 | 0.4 | n |  | TRUE
133 | bus_LV_4006-16_0_4_node_120 | 0.4 | n |  | TRUE
134 | bus_LV_4006-16_0_4_node_121 | 0.4 | n |  | TRUE
135 | bus_LV_4006-16_0_4_node_122 | 0.4 | n |  | TRUE
136 | bus_LV_4006-16_0_4_node_163 | 0.4 | n |  | TRUE
137 | bus_LV_4006-16_0_4_node_162 | 0.4 | n |  | TRUE
138 | bus_LV_4006-16_0_4_node_123 | 0.4 | n |  | TRUE
139 | bus_LV_4006-16_0_4_node_124 | 0.4 | n |  | TRUE
140 | bus_LV_4006-16_0_4_node_126 | 0.4 | n |  | TRUE
141 | bus_LV_4006-16_0_4_node_128 | 0.4 | n |  | TRUE
142 | bus_LV_4006-16_0_4_node_129 | 0.4 | n |  | TRUE
143 | bus_LV_4006-16_0_4_node_146 | 0.4 | n |  | TRUE
144 | bus_LV_4006-16_0_4_node_148 | 0.4 | n |  | TRUE
145 | bus_LV_4006-16_0_4_node_145 | 0.4 | n |  | TRUE
146 | bus_LV_4006-16_0_4_node_164 | 0.4 | n |  | TRUE
147 | bus_LV_4006-16_0_4_node_153 | 0.4 | n |  | TRUE
148 | bus_LV_4006-16_0_4_node_152 | 0.4 | n |  | TRUE
149 | bus_LV_4006-16_0_4_node_133 | 0.4 | n |  | TRUE
150 | bus_LV_4006-16_0_4_node_134 | 0.4 | n |  | TRUE
151 | bus_LV_4006-16_0_4_node_135 | 0.4 | n |  | TRUE
152 | bus_LV_4006-16_0_4_node_136 | 0.4 | n |  | TRUE
153 | bus_LV_4006-16_0_4_node_137 | 0.4 | n |  | TRUE
154 | bus_LV_4006-16_0_4_node_149 | 0.4 | n |  | TRUE
155 | bus_LV_4006-16_0_4_node_140 | 0.4 | n |  | TRUE
156 | bus_LV_4006-16_0_4_node_150 | 0.4 | n |  | TRUE
157 | bus_LV_4006-16_0_4_node_141 | 0.4 | n |  | TRUE
158 | bus_LV_4006-16_0_4_node_151 | 0.4 | n |  | TRUE
159 | bus_LV_4006-16_0_4_node_156 | 0.4 | n |  | TRUE
160 | bus_LV_4006-16_0_4_node_157 | 0.4 | n |  | TRUE
161 | bus_LV_4006-16_0_4_node_159 | 0.4 | n |  | TRUE
162 | bus_MV_418_1_node_101 | 20 | n |  | TRUE

## load
| name | bus | p_mw | q_mvar | const_z_percent | const_i_percent | sn_mva | scaling | in_service | type
0 | LV_4006-16_0_4_load_0 | 0 | 0.0028105 | 0.00070438 | 0 | 0 |  | 1 | TRUE | wye
1 | LV_4006-16_0_4_load_1 | 1 | 0.001232 | 0.00030877 | 0 | 0 |  | 1 | TRUE | wye
2 | LV_4006-16_0_4_load_2 | 2 | 0.0016857 | 0.00042249 | 0 | 0 |  | 1 | TRUE | wye
3 | LV_4006-16_0_4_load_112 | 3 | 0.0035367 | 0.00088637 | 0 | 0 |  | 1 | TRUE | wye
4 | LV_4006-16_0_4_load_3 | 4 | 0.0027385 | 0.00068633 | 0 | 0 |  | 1 | TRUE | wye
5 | LV_4006-16_0_4_load_103 | 5 | 0.0023457 | 0.00058789 | 0 | 0 |  | 1 | TRUE | wye
6 | LV_4006-16_0_4_load_4 | 6 | 0.0017398 | 0.00043602 | 0 | 0 |  | 1 | TRUE | wye
7 | LV_4006-16_0_4_load_5 | 7 | 0.0037188 | 0.00093201 | 0 | 0 |  | 1 | TRUE | wye
8 | LV_4006-16_0_4_load_8 | 10 | 0.0050499 | 0.0012656 | 0 | 0 |  | 1 | TRUE | wye
9 | LV_4006-16_0_4_load_9 | 11 | 0.0015449 | 0.00038718 | 0 | 0 |  | 1 | TRUE | wye
10 | LV_4006-16_0_4_load_63 | 13 | 0.0016977 | 0.00042548 | 0 | 0 |  | 1 | TRUE | wye
11 | LV_4006-16_0_4_load_142 | 14 | 0.0026654 | 0.00066802 | 0 | 0 |  | 1 | TRUE | wye
12 | LV_4006-16_0_4_load_132 | 15 | 0.0024402 | 0.00061157 | 0 | 0 |  | 1 | TRUE | wye
13 | LV_4006-16_0_4_load_87 | 16 | 0.0013955 | 0.00034974 | 0 | 0 |  | 1 | TRUE | wye
14 | LV_4006-16_0_4_load_61 | 18 | 0.0010669 | 0.0002674 | 0 | 0 |  | 1 | TRUE | wye
15 | LV_4006-16_0_4_load_143 | 19 | 0.0032894 | 0.0008244 | 0 | 0 |  | 1 | TRUE | wye
16 | LV_4006-16_0_4_load_147 | 20 | 0.0014094 | 0.00035323 | 0 | 0 |  | 1 | TRUE | wye
17 | LV_4006-16_0_4_load_130 | 21 | 0.0016334 | 0.00040936 | 0 | 0 |  | 1 | TRUE | wye
18 | LV_4006-16_0_4_load_10 | 22 | 0.0032969 | 0.00082628 | 0 | 0 |  | 1 | TRUE | wye
19 | LV_4006-16_0_4_load_11 | 23 | 0.0028103 | 0.00070432 | 0 | 0 |  | 1 | TRUE | wye
20 | LV_4006-16_0_4_load_12 | 24 | 0.0056295 | 0.0014109 | 0 | 0 |  | 1 | TRUE | wye
21 | LV_4006-16_0_4_load_13 | 25 | 0.0026732 | 0.00066998 | 0 | 0 |  | 1 | TRUE | wye
22 | LV_4006-16_0_4_load_14 | 26 | 0.005214 | 0.0013067 | 0 | 0 |  | 1 | TRUE | wye
23 | LV_4006-16_0_4_load_21 | 27 | 0.0018593 | 0.00046598 | 0 | 0 |  | 1 | TRUE | wye
24 | LV_4006-16_0_4_load_86 | 30 | 0.0037936 | 0.00095076 | 0 | 0 |  | 1 | TRUE | wye
25 | LV_4006-16_0_4_load_15 | 32 | 0.0027683 | 0.00069381 | 0 | 0 |  | 1 | TRUE | wye
26 | LV_4006-16_0_4_load_16 | 33 | 0.0032371 | 0.0008113 | 0 | 0 |  | 1 | TRUE | wye
27 | LV_4006-16_0_4_load_18 | 35 | 0.0020771 | 0.00052058 | 0 | 0 |  | 1 | TRUE | wye
28 | LV_4006-16_0_4_load_19 | 36 | 0.003096 | 0.00077592 | 0 | 0 |  | 1 | TRUE | wye
29 | LV_4006-16_0_4_load_51 | 38 | 0.0037065 | 0.00092893 | 0 | 0 |  | 1 | TRUE | wye
30 | LV_4006-16_0_4_load_57 | 40 | 0.0042504 | 0.0010652 | 0 | 0 |  | 1 | TRUE | wye
31 | LV_4006-16_0_4_load_58 | 41 | 0.0075459 | 0.0018912 | 0 | 0 |  | 1 | TRUE | wye
32 | LV_4006-16_0_4_load_47 | 42 | 0.0019902 | 0.00049879 | 0 | 0 |  | 1 | TRUE | wye
33 | LV_4006-16_0_4_load_43 | 43 | 0.0012208 | 0.00030597 | 0 | 0 |  | 1 | TRUE | wye
34 | LV_4006-16_0_4_load_56 | 45 | 0.0048404 | 0.0012131 | 0 | 0 |  | 1 | TRUE | wye
35 | LV_4006-16_0_4_load_40 | 46 | 0.002471 | 0.00061928 | 0 | 0 |  | 1 | TRUE | wye
36 | LV_4006-16_0_4_load_37 | 47 | 0.005043 | 0.0012639 | 0 | 0 |  | 1 | TRUE | wye
37 | LV_4006-16_0_4_load_48 | 48 | 0.0026354 | 0.00066049 | 0 | 0 |  | 1 | TRUE | wye
38 | LV_4006-16_0_4_load_41 | 49 | 0.0019099 | 0.00047867 | 0 | 0 |  | 1 | TRUE | wye
39 | LV_4006-16_0_4_load_38 | 51 | 0.002896 | 0.00072581 | 0 | 0 |  | 1 | TRUE | wye
40 | LV_4006-16_0_4_load_23 | 52 | 0.0023733 | 0.00059479 | 0 | 0 |  | 1 | TRUE | wye
41 | LV_4006-16_0_4_load_24 | 53 | 0.0032761 | 0.00082108 | 0 | 0 |  | 1 | TRUE | wye
42 | LV_4006-16_0_4_load_26 | 55 | 0.0019032 | 0.00047697 | 0 | 0 |  | 1 | TRUE | wye
43 | LV_4006-16_0_4_load_28 | 57 | 0.0088296 | 0.0022129 | 0 | 0 |  | 1 | TRUE | wye
44 | LV_4006-16_0_4_load_53 | 58 | 0.0022504 | 0.000564 | 0 | 0 |  | 1 | TRUE | wye
45 | LV_4006-16_0_4_load_88 | 59 | 0.0028723 | 0.00071987 | 0 | 0 |  | 1 | TRUE | wye
46 | LV_4006-16_0_4_load_66 | 60 | 0.001936 | 0.00048521 | 0 | 0 |  | 1 | TRUE | wye
47 | LV_4006-16_0_4_load_54 | 61 | 0.0016934 | 0.0004244 | 0 | 0 |  | 1 | TRUE | wye
48 | LV_4006-16_0_4_load_32 | 62 | 0.0032762 | 0.0008211 | 0 | 0 |  | 1 | TRUE | wye
49 | LV_4006-16_0_4_load_67 | 63 | 0.0028102 | 0.0007043 | 0 | 0 |  | 1 | TRUE | wye
50 | LV_4006-16_0_4_load_29 | 64 | 0.0022104 | 0.00055397 | 0 | 0 |  | 1 | TRUE | wye
51 | LV_4006-16_0_4_load_30 | 65 | 0.0028715 | 0.00071966 | 0 | 0 |  | 1 | TRUE | wye
52 | LV_4006-16_0_4_load_31 | 66 | 0.007402 | 0.0018551 | 0 | 0 |  | 1 | TRUE | wye
53 | LV_4006-16_0_4_load_33 | 67 | 0.0039837 | 0.00099841 | 0 | 0 |  | 1 | TRUE | wye
54 | LV_4006-16_0_4_load_34 | 68 | 0.0046747 | 0.0011716 | 0 | 0 |  | 1 | TRUE | wye
55 | LV_4006-16_0_4_load_35 | 69 | 0.0043519 | 0.0010907 | 0 | 0 |  | 1 | TRUE | wye
56 | LV_4006-16_0_4_load_39 | 70 | 0.0026197 | 0.00065656 | 0 | 0 |  | 1 | TRUE | wye
57 | LV_4006-16_0_4_load_64 | 71 | 0.0033712 | 0.00084491 | 0 | 0 |  | 1 | TRUE | wye
58 | LV_4006-16_0_4_load_65 | 72 | 0.0024092 | 0.00060381 | 0 | 0 |  | 1 | TRUE | wye
59 | LV_4006-16_0_4_load_49 | 73 | 0.0014344 | 0.0003595 | 0 | 0 |  | 1 | TRUE | wye
60 | LV_4006-16_0_4_load_118 | 74 | 0.0028424 | 0.00071238 | 0 | 0 |  | 1 | TRUE | wye
61 | LV_4006-16_0_4_load_73 | 75 | 0.0024607 | 0.0006167 | 0 | 0 |  | 1 | TRUE | wye
62 | LV_4006-16_0_4_load_44 | 76 | 0.0014737 | 0.00036936 | 0 | 0 |  | 1 | TRUE | wye
63 | LV_4006-16_0_4_load_46 | 77 | 0.0013829 | 0.00034659 | 0 | 0 |  | 1 | TRUE | wye
64 | LV_4006-16_0_4_load_70 | 78 | 0.002109 | 0.00052857 | 0 | 0 |  | 1 | TRUE | wye
65 | LV_4006-16_0_4_load_68 | 79 | 0.0013013 | 0.00032613 | 0 | 0 |  | 1 | TRUE | wye
66 | LV_4006-16_0_4_load_83 | 80 | 0.002294 | 0.00057494 | 0 | 0 |  | 1 | TRUE | wye
67 | LV_4006-16_0_4_load_81 | 81 | 0.0021428 | 0.00053705 | 0 | 0 |  | 1 | TRUE | wye
68 | LV_4006-16_0_4_load_82 | 82 | 0.0021657 | 0.00054278 | 0 | 0 |  | 1 | TRUE | wye
69 | LV_4006-16_0_4_load_89 | 83 | 0.0011689 | 0.00029294 | 0 | 0 |  | 1 | TRUE | wye
70 | LV_4006-16_0_4_load_72 | 84 | 0.00182 | 0.00045614 | 0 | 0 |  | 1 | TRUE | wye
71 | LV_4006-16_0_4_load_55 | 85 | 0.0061105 | 0.0015314 | 0 | 0 |  | 1 | TRUE | wye
72 | LV_4006-16_0_4_load_59 | 86 | 0.0012615 | 0.00031617 | 0 | 0 |  | 1 | TRUE | wye
73 | LV_4006-16_0_4_load_60 | 87 | 0.0010766 | 0.00026981 | 0 | 0 |  | 1 | TRUE | wye
74 | LV_4006-16_0_4_load_62 | 88 | 0.00089996 | 0.00022555 | 0 | 0 |  | 1 | TRUE | wye
75 | LV_4006-16_0_4_load_80 | 89 | 0.0013142 | 0.00032937 | 0 | 0 |  | 1 | TRUE | wye
76 | LV_4006-16_0_4_load_98 | 90 | 0.00085474 | 0.00021422 | 0 | 0 |  | 1 | TRUE | wye
77 | LV_4006-16_0_4_load_115 | 91 | 0.0027133 | 0.00068003 | 0 | 0 |  | 1 | TRUE | wye
78 | LV_4006-16_0_4_load_116 | 92 | 0.0023177 | 0.00058086 | 0 | 0 |  | 1 | TRUE | wye
79 | LV_4006-16_0_4_load_90 | 93 | 0.0017783 | 0.00044569 | 0 | 0 |  | 1 | TRUE | wye
80 | LV_4006-16_0_4_load_69 | 95 | 0.0011677 | 0.00029267 | 0 | 0 |  | 1 | TRUE | wye
81 | LV_4006-16_0_4_load_71 | 96 | 0.0011617 | 0.00029115 | 0 | 0 |  | 1 | TRUE | wye
82 | LV_4006-16_0_4_load_92 | 97 | 0.0011632 | 0.00029151 | 0 | 0 |  | 1 | TRUE | wye
83 | LV_4006-16_0_4_load_119 | 99 | 0.0018544 | 0.00046475 | 0 | 0 |  | 1 | TRUE | wye
84 | LV_4006-16_0_4_load_75 | 100 | 0.0018384 | 0.00046075 | 0 | 0 |  | 1 | TRUE | wye
85 | LV_4006-16_0_4_load_76 | 101 | 0.002909 | 0.00072905 | 0 | 0 |  | 1 | TRUE | wye
86 | LV_4006-16_0_4_load_77 | 102 | 0.0018461 | 0.00046269 | 0 | 0 |  | 1 | TRUE | wye
87 | LV_4006-16_0_4_load_78 | 103 | 0.00214 | 0.00053633 | 0 | 0 |  | 1 | TRUE | wye
88 | LV_4006-16_0_4_load_85 | 104 | 0.0027502 | 0.00068925 | 0 | 0 |  | 1 | TRUE | wye
89 | LV_4006-16_0_4_load_96 | 106 | 0.0014894 | 0.00037329 | 0 | 0 |  | 1 | TRUE | wye
90 | LV_4006-16_0_4_load_84 | 107 | 0.0019881 | 0.00049828 | 0 | 0 |  | 1 | TRUE | wye
91 | LV_4006-16_0_4_load_113 | 108 | 0.0034837 | 0.00087309 | 0 | 0 |  | 1 | TRUE | wye
92 | LV_4006-16_0_4_load_114 | 110 | 0.0011804 | 0.00029583 | 0 | 0 |  | 1 | TRUE | wye
93 | LV_4006-16_0_4_load_154 | 111 | 0.002417 | 0.00060575 | 0 | 0 |  | 1 | TRUE | wye
94 | LV_4006-16_0_4_load_138 | 112 | 0.0020687 | 0.00051845 | 0 | 0 |  | 1 | TRUE | wye
95 | LV_4006-16_0_4_load_100 | 113 | 0.0017755 | 0.00044498 | 0 | 0 |  | 1 | TRUE | wye
96 | LV_4006-16_0_4_load_102 | 114 | 0.0043627 | 0.0010934 | 0 | 0 |  | 1 | TRUE | wye
97 | LV_4006-16_0_4_load_99 | 115 | 0.0011992 | 0.00030054 | 0 | 0 |  | 1 | TRUE | wye
98 | LV_4006-16_0_4_load_108 | 116 | 0.0021452 | 0.00053763 | 0 | 0 |  | 1 | TRUE | wye
99 | LV_4006-16_0_4_load_104 | 117 | 0.0018439 | 0.00046213 | 0 | 0 |  | 1 | TRUE | wye
100 | LV_4006-16_0_4_load_105 | 118 | 0.00095441 | 0.0002392 | 0 | 0 |  | 1 | TRUE | wye
101 | LV_4006-16_0_4_load_107 | 119 | 0.0015099 | 0.00037842 | 0 | 0 |  | 1 | TRUE | wye
102 | LV_4006-16_0_4_load_94 | 120 | 0.0016577 | 0.00041546 | 0 | 0 |  | 1 | TRUE | wye
103 | LV_4006-16_0_4_load_95 | 121 | 0.0017305 | 0.0004337 | 0 | 0 |  | 1 | TRUE | wye
104 | LV_4006-16_0_4_load_127 | 124 | 0.0011915 | 0.00029862 | 0 | 0 |  | 1 | TRUE | wye
105 | LV_4006-16_0_4_load_109 | 126 | 0.0013407 | 0.00033602 | 0 | 0 |  | 1 | TRUE | wye
106 | LV_4006-16_0_4_load_125 | 127 | 0.00099505 | 0.00024938 | 0 | 0 |  | 1 | TRUE | wye
107 | LV_4006-16_0_4_load_131 | 128 | 0.0022872 | 0.00057322 | 0 | 0 |  | 1 | TRUE | wye
108 | LV_4006-16_0_4_load_110 | 129 | 0.0010172 | 0.00025493 | 0 | 0 |  | 1 | TRUE | wye
109 | LV_4006-16_0_4_load_161 | 130 | 0.002173 | 0.00054462 | 0 | 0 |  | 1 | TRUE | wye
110 | LV_4006-16_0_4_load_117 | 132 | 0.0040663 | 0.0010191 | 0 | 0 |  | 1 | TRUE | wye
111 | LV_4006-16_0_4_load_120 | 133 | 0.0029263 | 0.00073341 | 0 | 0 |  | 1 | TRUE | wye
112 | LV_4006-16_0_4_load_122 | 135 | 0.0039086 | 0.00097958 | 0 | 0 |  | 1 | TRUE | wye
113 | LV_4006-16_0_4_load_163 | 136 | 0.0015187 | 0.00038063 | 0 | 0 |  | 1 | TRUE | wye
114 | LV_4006-16_0_4_load_162 | 137 | 0.0018615 | 0.00046653 | 0 | 0 |  | 1 | TRUE | wye
115 | LV_4006-16_0_4_load_123 | 138 | 0.0023605 | 0.0005916 | 0 | 0 |  | 1 | TRUE | wye
116 | LV_4006-16_0_4_load_124 | 139 | 0.002389 | 0.00059873 | 0 | 0 |  | 1 | TRUE | wye
117 | LV_4006-16_0_4_load_126 | 140 | 0.0030986 | 0.00077658 | 0 | 0 |  | 1 | TRUE | wye
118 | LV_4006-16_0_4_load_128 | 141 | 0.002087 | 0.00052306 | 0 | 0 |  | 1 | TRUE | wye
119 | LV_4006-16_0_4_load_129 | 142 | 0.0040297 | 0.0010099 | 0 | 0 |  | 1 | TRUE | wye
120 | LV_4006-16_0_4_load_146 | 143 | 0.0024146 | 0.00060515 | 0 | 0 |  | 1 | TRUE | wye
121 | LV_4006-16_0_4_load_148 | 144 | 0.0012019 | 0.00030122 | 0 | 0 |  | 1 | TRUE | wye
122 | LV_4006-16_0_4_load_145 | 145 | 0.0013222 | 0.00033137 | 0 | 0 |  | 1 | TRUE | wye
123 | LV_4006-16_0_4_load_164 | 146 | 0.0011613 | 0.00029105 | 0 | 0 |  | 1 | TRUE | wye
124 | LV_4006-16_0_4_load_153 | 147 | 0.0011527 | 0.0002889 | 0 | 0 |  | 1 | TRUE | wye
125 | LV_4006-16_0_4_load_152 | 148 | 0.0010649 | 0.00026689 | 0 | 0 |  | 1 | TRUE | wye
126 | LV_4006-16_0_4_load_133 | 149 | 0.0016219 | 0.0004065 | 0 | 0 |  | 1 | TRUE | wye
127 | LV_4006-16_0_4_load_134 | 150 | 0.0024921 | 0.00062458 | 0 | 0 |  | 1 | TRUE | wye
128 | LV_4006-16_0_4_load_136 | 152 | 0.0014928 | 0.00037414 | 0 | 0 |  | 1 | TRUE | wye
129 | LV_4006-16_0_4_load_137 | 153 | 0.003042 | 0.00076239 | 0 | 0 |  | 1 | TRUE | wye
130 | LV_4006-16_0_4_load_149 | 154 | 0.00098777 | 0.00024756 | 0 | 0 |  | 1 | TRUE | wye
131 | LV_4006-16_0_4_load_140 | 155 | 0.0012245 | 0.00030688 | 0 | 0 |  | 1 | TRUE | wye
132 | LV_4006-16_0_4_load_150 | 156 | 0.0026255 | 0.00065802 | 0 | 0 |  | 1 | TRUE | wye
133 | LV_4006-16_0_4_load_141 | 157 | 0.003287 | 0.00082379 | 0 | 0 |  | 1 | TRUE | wye
134 | LV_4006-16_0_4_load_151 | 158 | 0.0020893 | 0.00052364 | 0 | 0 |  | 1 | TRUE | wye
135 | LV_4006-16_0_4_load_156 | 159 | 0.0011956 | 0.00029965 | 0 | 0 |  | 1 | TRUE | wye
136 | LV_4006-16_0_4_load_157 | 160 | 0.0014473 | 0.00036272 | 0 | 0 |  | 1 | TRUE | wye
137 | LV_4006-16_0_4_load_159 | 161 | 0.0010826 | 0.00027133 | 0 | 0 |  | 1 | TRUE | wye

## ext_grid
| name | bus | vm_pu | va_degree | slack_weight | in_service
0 |  | 25 | 1 | 0 | 1 | TRUE

## line
| name | std_type | from_bus | to_bus | length_km | r_ohm_per_km | x_ohm_per_km | c_nf_per_km | g_us_per_km | max_i_ka | df | parallel | type | in_service
0 | LV_4006-16_0_4_line_0 |  | 0 | 1 | 0.014733 | 0.125 | 0.08 | 261 | 0 | 0.364 | 1 | 1 | cs | TRUE
1 | LV_4006-16_0_4_line_1 |  | 0 | 2 | 0.026244 | 0.125 | 0.08 | 261 | 0 | 0.364 | 1 | 1 | cs | TRUE
2 | LV_4006-16_0_4_line_2 |  | 0 | 3 | 0.043759 | 0.125 | 0.08 | 261 | 0 | 0.364 | 1 | 1 | cs | TRUE
3 | LV_4006-16_0_4_line_3 |  | 1 | 4 | 0.00065135 | 0.125 | 0.08 | 261 | 0 | 0.364 | 1 | 1 | cs | TRUE
4 | LV_4006-16_0_4_line_4 |  | 3 | 5 | 0.011658 | 0.125 | 0.08 | 261 | 0 | 0.364 | 1 | 1 | cs | TRUE
5 | LV_4006-16_0_4_line_5 |  | 5 | 105 | 0.019717 | 0.125 | 0.08 | 261 | 0 | 0.364 | 1 | 1 | cs | TRUE
6 | LV_4006-16_0_4_line_6 |  | 6 | 7 | 0.017403 | 0.125 | 0.08 | 261 | 0 | 0.364 | 1 | 1 | cs | TRUE
7 | LV_4006-16_0_4_line_7 |  | 7 | 8 | 0.027246 | 0.125 | 0.08 | 261 | 0 | 0.364 | 1 | 1 | cs | TRUE
8 | LV_4006-16_0_4_line_8 |  | 8 | 12 | 0.003073 | 0.125 | 0.08 | 261 | 0 | 0.364 | 1 | 2 | cs | TRUE
9 | LV_4006-16_0_4_line_9 |  | 8 | 13 | 0.023863 | 0.125 | 0.08 | 261 | 0 | 0.364 | 1 | 2 | cs | TRUE
10 | LV_4006-16_0_4_line_10 |  | 9 | 10 | 0.024647 | 0.125 | 0.08 | 261 | 0 | 0.364 | 1 | 1 | cs | TRUE
11 | LV_4006-16_0_4_line_11 |  | 9 | 11 | 0.015039 | 0.125 | 0.08 | 261 | 0 | 0.364 | 1 | 1 | cs | TRUE
12 | LV_4006-16_0_4_line_12 |  | 10 | 14 | 0.008866 | 0.125 | 0.08 | 261 | 0 | 0.364 | 1 | 1 | cs | TRUE
13 | LV_4006-16_0_4_line_13 |  | 11 | 15 | 0.0025165 | 0.125 | 0.08 | 261 | 0 | 0.364 | 1 | 1 | cs | TRUE
14 | LV_4006-16_0_4_line_14 |  | 12 | 16 | 0.0062195 | 0.125 | 0.08 | 261 | 0 | 0.364 | 1 | 1 | cs | TRUE
15 | LV_4006-16_0_4_line_15 |  | 12 | 17 | 0.010098 | 0.125 | 0.08 | 261 | 0 | 0.364 | 1 | 2 | cs | TRUE
16 | LV_4006-16_0_4_line_16 |  | 13 | 18 | 0.018927 | 0.125 | 0.08 | 261 | 0 | 0.364 | 1 | 2 | cs | TRUE
17 | LV_4006-16_0_4_line_17 |  | 14 | 19 | 0.033536 | 0.125 | 0.08 | 261 | 0 | 0.364 | 1 | 1 | cs | TRUE
18 | LV_4006-16_0_4_line_18 |  | 15 | 20 | 0.032305 | 0.125 | 0.08 | 261 | 0 | 0.364 | 1 | 1 | cs | TRUE
19 | LV_4006-16_0_4_line_19 |  | 15 | 21 | 0.026373 | 0.125 | 0.08 | 261 | 0 | 0.364 | 1 | 1 | cs | TRUE
20 | LV_4006-16_0_4_line_20 |  | 16 | 77 | 0.019259 | 0.125 | 0.08 | 261 | 0 | 0.364 | 1 | 1 | cs | TRUE
21 | LV_4006-16_0_4_line_21 |  | 17 | 73 | 0.026193 | 0.125 | 0.08 | 261 | 0 | 0.364 | 1 | 2 | cs | TRUE
22 | LV_4006-16_0_4_line_22 |  | 18 | 86 | 0.0047838 | 0.125 | 0.08 | 261 | 0 | 0.364 | 1 | 2 | cs | TRUE
23 | LV_4006-16_0_4_line_23 |  | 19 | 109 | 0.016483 | 0.125 | 0.08 | 261 | 0 | 0.364 | 1 | 1 | cs | TRUE
24 | LV_4006-16_0_4_line_24 |  | 20 | 145 | 0.023736 | 0.125 | 0.08 | 261 | 0 | 0.364 | 1 | 1 | cs | TRUE
25 | LV_4006-16_0_4_line_25 |  | 21 | 141 | 0.027375 | 0.125 | 0.08 | 261 | 0 | 0.364 | 1 | 1 | cs | TRUE
26 | LV_4006-16_0_4_line_26 |  | 22 | 23 | 0.0016337 | 0.125 | 0.08 | 261 | 0 | 0.364 | 1 | 2 | cs | TRUE
27 | LV_4006-16_0_4_line_27 |  | 22 | 24 | 0.021741 | 0.125 | 0.08 | 261 | 0 | 0.364 | 1 | 2 | cs | TRUE
28 | LV_4006-16_0_4_line_28 |  | 23 | 25 | 0.021325 | 0.125 | 0.08 | 261 | 0 | 0.364 | 1 | 2 | cs | TRUE
29 | LV_4006-16_0_4_line_29 |  | 24 | 26 | 0.013684 | 0.125 | 0.08 | 261 | 0 | 0.364 | 1 | 2 | cs | TRUE
30 | LV_4006-16_0_4_line_30 |  | 25 | 27 | 0.012841 | 0.125 | 0.08 | 261 | 0 | 0.364 | 1 | 2 | cs | TRUE
31 | LV_4006-16_0_4_line_31 |  | 26 | 28 | 0.021499 | 0.125 | 0.08 | 261 | 0 | 0.364 | 1 | 2 | cs | TRUE
32 | LV_4006-16_0_4_line_32 |  | 27 | 29 | 0.023559 | 0.125 | 0.08 | 261 | 0 | 0.364 | 1 | 2 | cs | TRUE
33 | LV_4006-16_0_4_line_33 |  | 28 | 30 | 0.029963 | 0.125 | 0.08 | 261 | 0 | 0.364 | 1 | 1 | cs | TRUE
34 | LV_4006-16_0_4_line_34 |  | 28 | 31 | 0.007989 | 0.125 | 0.08 | 261 | 0 | 0.364 | 1 | 1 | cs | TRUE
35 | LV_4006-16_0_4_line_35 |  | 29 | 46 | 0.016286 | 0.125 | 0.08 | 261 | 0 | 0.364 | 1 | 2 | cs | TRUE
36 | LV_4006-16_0_4_line_36 |  | 29 | 47 | 0.021006 | 0.125 | 0.08 | 261 | 0 | 0.364 | 1 | 1 | cs | TRUE
37 | LV_4006-16_0_4_line_37 |  | 30 | 56 | 0.018494 | 0.125 | 0.08 | 261 | 0 | 0.364 | 1 | 1 | cs | TRUE
38 | LV_4006-16_0_4_line_38 |  | 31 | 41 | 0.0089252 | 0.125 | 0.08 | 261 | 0 | 0.364 | 1 | 1 | cs | TRUE
39 | LV_4006-16_0_4_line_39 |  | 31 | 68 | 0.022692 | 0.125 | 0.08 | 261 | 0 | 0.364 | 1 | 1 | cs | TRUE
40 | LV_4006-16_0_4_line_40 |  | 32 | 33 | 0.017998 | 0.125 | 0.08 | 261 | 0 | 0.364 | 1 | 1 | cs | TRUE
41 | LV_4006-16_0_4_line_41 |  | 32 | 34 | 0.019668 | 0.125 | 0.08 | 261 | 0 | 0.364 | 1 | 1 | cs | TRUE
42 | LV_4006-16_0_4_line_42 |  | 33 | 35 | 0.022667 | 0.125 | 0.08 | 261 | 0 | 0.364 | 1 | 1 | cs | TRUE
43 | LV_4006-16_0_4_line_43 |  | 34 | 36 | 0.014998 | 0.125 | 0.08 | 261 | 0 | 0.364 | 1 | 1 | cs | TRUE
44 | LV_4006-16_0_4_line_44 |  | 35 | 37 | 0.010211 | 0.125 | 0.08 | 261 | 0 | 0.364 | 1 | 1 | cs | TRUE
45 | LV_4006-16_0_4_line_45 |  | 36 | 38 | 0.026781 | 0.125 | 0.08 | 261 | 0 | 0.364 | 1 | 1 | cs | TRUE
46 | LV_4006-16_0_4_line_46 |  | 37 | 42 | 0.015173 | 0.125 | 0.08 | 261 | 0 | 0.364 | 1 | 1 | cs | TRUE
47 | LV_4006-16_0_4_line_47 |  | 37 | 43 | 0.010375 | 0.125 | 0.08 | 261 | 0 | 0.364 | 1 | 1 | cs | TRUE
48 | LV_4006-16_0_4_line_48 |  | 38 | 44 | 0.014827 | 0.125 | 0.08 | 261 | 0 | 0.364 | 1 | 1 | cs | TRUE
49 | LV_4006-16_0_4_line_49 |  | 39 | 40 | 0.018066 | 0.125 | 0.08 | 261 | 0 | 0.364 | 1 | 1 | cs | TRUE
50 | LV_4006-16_0_4_line_50 |  | 39 | 41 | 0.017231 | 0.125 | 0.08 | 261 | 0 | 0.364 | 1 | 1 | cs | TRUE
51 | LV_4006-16_0_4_line_51 |  | 40 | 45 | 0.027505 | 0.125 | 0.08 | 261 | 0 | 0.364 | 1 | 1 | cs | TRUE
52 | LV_4006-16_0_4_line_52 |  | 42 | 78 | 0.00634 | 0.125 | 0.08 | 261 | 0 | 0.364 | 1 | 1 | cs | TRUE
53 | LV_4006-16_0_4_line_53 |  | 43 | 76 | 0.019664 | 0.125 | 0.08 | 261 | 0 | 0.364 | 1 | 1 | cs | TRUE
54 | LV_4006-16_0_4_line_54 |  | 44 | 83 | 0.0099118 | 0.125 | 0.08 | 261 | 0 | 0.364 | 1 | 1 | cs | TRUE
55 | LV_4006-16_0_4_line_55 |  | 45 | 85 | 0.010671 | 0.125 | 0.08 | 261 | 0 | 0.364 | 1 | 1 | cs | TRUE
56 | LV_4006-16_0_4_line_56 |  | 46 | 48 | 0.012132 | 0.125 | 0.08 | 261 | 0 | 0.364 | 1 | 2 | cs | TRUE
57 | LV_4006-16_0_4_line_57 |  | 47 | 51 | 0.011745 | 0.125 | 0.08 | 261 | 0 | 0.364 | 1 | 1 | cs | TRUE
58 | LV_4006-16_0_4_line_58 |  | 48 | 73 | 0.018343 | 0.125 | 0.08 | 261 | 0 | 0.364 | 1 | 2 | cs | TRUE
59 | LV_4006-16_0_4_line_59 |  | 49 | 50 | 0.015282 | 0.125 | 0.08 | 261 | 0 | 0.364 | 1 | 1 | cs | TRUE
60 | LV_4006-16_0_4_line_60 |  | 50 | 74 | 0.029939 | 0.125 | 0.08 | 261 | 0 | 0.364 | 1 | 1 | cs | TRUE
61 | LV_4006-16_0_4_line_61 |  | 50 | 75 | 0.011628 | 0.125 | 0.08 | 261 | 0 | 0.364 | 1 | 1 | cs | TRUE
62 | LV_4006-16_0_4_line_62 |  | 51 | 70 | 0.016059 | 0.125 | 0.08 | 261 | 0 | 0.364 | 1 | 1 | cs | TRUE
63 | LV_4006-16_0_4_line_63 |  | 52 | 53 | 0.0014891 | 0.125 | 0.08 | 261 | 0 | 0.364 | 1 | 1 | cs | TRUE
64 | LV_4006-16_0_4_line_64 |  | 52 | 54 | 0.018096 | 0.125 | 0.08 | 261 | 0 | 0.364 | 1 | 1 | cs | TRUE
65 | LV_4006-16_0_4_line_65 |  | 53 | 55 | 0.016664 | 0.125 | 0.08 | 261 | 0 | 0.364 | 1 | 1 | cs | TRUE
66 | LV_4006-16_0_4_line_66 |  | 54 | 56 | 0.012126 | 0.125 | 0.08 | 261 | 0 | 0.364 | 1 | 1 | cs | TRUE
67 | LV_4006-16_0_4_line_67 |  | 54 | 57 | 0.034052 | 0.125 | 0.08 | 261 | 0 | 0.364 | 1 | 1 | cs | TRUE
68 | LV_4006-16_0_4_line_68 |  | 55 | 58 | 0.0029283 | 0.125 | 0.08 | 261 | 0 | 0.364 | 1 | 1 | cs | TRUE
69 | LV_4006-16_0_4_line_69 |  | 56 | 59 | 0.017235 | 0.125 | 0.08 | 261 | 0 | 0.364 | 1 | 1 | cs | TRUE
70 | LV_4006-16_0_4_line_70 |  | 57 | 60 | 0.0091055 | 0.125 | 0.08 | 261 | 0 | 0.364 | 1 | 1 | cs | TRUE
71 | LV_4006-16_0_4_line_71 |  | 58 | 61 | 0.017792 | 0.125 | 0.08 | 261 | 0 | 0.364 | 1 | 1 | cs | TRUE
72 | LV_4006-16_0_4_line_72 |  | 59 | 62 | 0.022147 | 0.125 | 0.08 | 261 | 0 | 0.364 | 1 | 1 | cs | TRUE
73 | LV_4006-16_0_4_line_73 |  | 60 | 63 | 0.018101 | 0.125 | 0.08 | 261 | 0 | 0.364 | 1 | 1 | cs | TRUE
74 | LV_4006-16_0_4_line_74 |  | 61 | 84 | 0.00042329 | 0.125 | 0.08 | 261 | 0 | 0.364 | 1 | 1 | cs | TRUE
75 | LV_4006-16_0_4_line_75 |  | 62 | 65 | 0.00693 | 0.125 | 0.08 | 261 | 0 | 0.364 | 1 | 1 | cs | TRUE
76 | LV_4006-16_0_4_line_76 |  | 63 | 93 | 0.0052445 | 0.125 | 0.08 | 261 | 0 | 0.364 | 1 | 1 | cs | TRUE
77 | LV_4006-16_0_4_line_77 |  | 64 | 65 | 0.012351 | 0.125 | 0.08 | 261 | 0 | 0.364 | 1 | 1 | cs | TRUE
78 | LV_4006-16_0_4_line_78 |  | 64 | 66 | 0.010735 | 0.125 | 0.08 | 261 | 0 | 0.364 | 1 | 1 | cs | TRUE
79 | LV_4006-16_0_4_line_79 |  | 67 | 68 | 0.026528 | 0.125 | 0.08 | 261 | 0 | 0.364 | 1 | 1 | cs | TRUE
80 | LV_4006-16_0_4_line_80 |  | 67 | 69 | 0.022265 | 0.125 | 0.08 | 261 | 0 | 0.364 | 1 | 1 | cs | TRUE
81 | LV_4006-16_0_4_line_81 |  | 70 | 71 | 0.0045743 | 0.125 | 0.08 | 261 | 0 | 0.364 | 1 | 1 | cs | TRUE
82 | LV_4006-16_0_4_line_82 |  | 71 | 72 | 0.018999 | 0.125 | 0.08 | 261 | 0 | 0.364 | 1 | 1 | cs | TRUE
83 | LV_4006-16_0_4_line_83 |  | 72 | 91 | 0.0073881 | 0.125 | 0.08 | 261 | 0 | 0.364 | 1 | 1 | cs | TRUE
84 | LV_4006-16_0_4_line_84 |  | 73 | 80 | 0.041101 | 0.125 | 0.08 | 261 | 0 | 0.364 | 1 | 1 | cs | TRUE
85 | LV_4006-16_0_4_line_85 |  | 74 | 99 | 0.010771 | 0.125 | 0.08 | 261 | 0 | 0.364 | 1 | 1 | cs | TRUE
86 | LV_4006-16_0_4_line_86 |  | 75 | 84 | 0.014719 | 0.125 | 0.08 | 261 | 0 | 0.364 | 1 | 1 | cs | TRUE
87 | LV_4006-16_0_4_line_87 |  | 76 | 77 | 0.0079314 | 0.125 | 0.08 | 261 | 0 | 0.364 | 1 | 1 | cs | TRUE
88 | LV_4006-16_0_4_line_88 |  | 78 | 79 | 0.01853 | 0.125 | 0.08 | 261 | 0 | 0.364 | 1 | 1 | cs | TRUE
89 | LV_4006-16_0_4_line_89 |  | 79 | 95 | 0.025484 | 0.125 | 0.08 | 261 | 0 | 0.364 | 1 | 1 | cs | TRUE
90 | LV_4006-16_0_4_line_90 |  | 80 | 81 | 0.0050599 | 0.125 | 0.08 | 261 | 0 | 0.364 | 1 | 1 | cs | TRUE
91 | LV_4006-16_0_4_line_91 |  | 81 | 82 | 0.018062 | 0.125 | 0.08 | 261 | 0 | 0.364 | 1 | 1 | cs | TRUE
92 | LV_4006-16_0_4_line_92 |  | 82 | 107 | 0.02016 | 0.125 | 0.08 | 261 | 0 | 0.364 | 1 | 1 | cs | TRUE
93 | LV_4006-16_0_4_line_93 |  | 86 | 87 | 0.014317 | 0.125 | 0.08 | 261 | 0 | 0.364 | 1 | 2 | cs | TRUE
94 | LV_4006-16_0_4_line_94 |  | 87 | 88 | 0.019088 | 0.125 | 0.08 | 261 | 0 | 0.364 | 1 | 1 | cs | TRUE
95 | LV_4006-16_0_4_line_95 |  | 88 | 89 | 0.0031 | 0.125 | 0.08 | 261 | 0 | 0.364 | 1 | 1 | cs | TRUE
96 | LV_4006-16_0_4_line_96 |  | 89 | 90 | 0.015766 | 0.125 | 0.08 | 261 | 0 | 0.364 | 1 | 1 | cs | TRUE
97 | LV_4006-16_0_4_line_97 |  | 90 | 106 | 0.0071453 | 0.125 | 0.08 | 261 | 0 | 0.364 | 1 | 1 | cs | TRUE
98 | LV_4006-16_0_4_line_98 |  | 91 | 92 | 0.00089934 | 0.125 | 0.08 | 261 | 0 | 0.364 | 1 | 1 | cs | TRUE
99 | LV_4006-16_0_4_line_99 |  | 92 | 132 | 0.026091 | 0.125 | 0.08 | 261 | 0 | 0.364 | 1 | 1 | cs | TRUE
100 | LV_4006-16_0_4_line_100 |  | 93 | 94 | 0.019871 | 0.125 | 0.08 | 261 | 0 | 0.364 | 1 | 1 | cs | TRUE
101 | LV_4006-16_0_4_line_101 |  | 94 | 114 | 0.0021598 | 0.125 | 0.08 | 261 | 0 | 0.364 | 1 | 1 | cs | TRUE
102 | LV_4006-16_0_4_line_102 |  | 94 | 115 | 0.012791 | 0.125 | 0.08 | 261 | 0 | 0.364 | 1 | 1 | cs | TRUE
103 | LV_4006-16_0_4_line_103 |  | 95 | 96 | 0.010789 | 0.125 | 0.08 | 261 | 0 | 0.364 | 1 | 1 | cs | TRUE
104 | LV_4006-16_0_4_line_104 |  | 96 | 97 | 0.010159 | 0.125 | 0.08 | 261 | 0 | 0.364 | 1 | 1 | cs | TRUE
105 | LV_4006-16_0_4_line_105 |  | 97 | 98 | 0.0097517 | 0.125 | 0.08 | 261 | 0 | 0.364 | 1 | 1 | cs | TRUE
106 | LV_4006-16_0_4_line_106 |  | 98 | 117 | 0.014852 | 0.125 | 0.08 | 261 | 0 | 0.364 | 1 | 1 | cs | TRUE
107 | LV_4006-16_0_4_line_107 |  | 98 | 118 | 0.0053054 | 0.125 | 0.08 | 261 | 0 | 0.364 | 1 | 1 | cs | TRUE
108 | LV_4006-16_0_4_line_108 |  | 99 | 133 | 0.014419 | 0.125 | 0.08 | 261 | 0 | 0.364 | 1 | 1 | cs | TRUE
109 | LV_4006-16_0_4_line_109 |  | 100 | 101 | 0.014178 | 0.125 | 0.08 | 261 | 0 | 0.364 | 1 | 1 | cs | TRUE
110 | LV_4006-16_0_4_line_110 |  | 100 | 102 | 0.014567 | 0.125 | 0.08 | 261 | 0 | 0.364 | 1 | 1 | cs | TRUE
111 | LV_4006-16_0_4_line_111 |  | 101 | 103 | 0.0023514 | 0.125 | 0.08 | 261 | 0 | 0.364 | 1 | 1 | cs | TRUE
112 | LV_4006-16_0_4_line_112 |  | 103 | 104 | 0.021624 | 0.125 | 0.08 | 261 | 0 | 0.364 | 1 | 1 | cs | TRUE
113 | LV_4006-16_0_4_line_113 |  | 104 | 105 | 0.00012738 | 0.125 | 0.08 | 261 | 0 | 0.364 | 1 | 1 | cs | TRUE
114 | LV_4006-16_0_4_line_114 |  | 105 | 113 | 0.016901 | 0.125 | 0.08 | 261 | 0 | 0.364 | 1 | 1 | cs | TRUE
115 | LV_4006-16_0_4_line_115 |  | 106 | 120 | 0.013898 | 0.125 | 0.08 | 261 | 0 | 0.364 | 1 | 1 | cs | TRUE
116 | LV_4006-16_0_4_line_116 |  | 107 | 108 | 0.00043129 | 0.125 | 0.08 | 261 | 0 | 0.364 | 1 | 1 | cs | TRUE
117 | LV_4006-16_0_4_line_117 |  | 108 | 110 | 0.018738 | 0.125 | 0.08 | 261 | 0 | 0.364 | 1 | 1 | cs | TRUE
118 | LV_4006-16_0_4_line_118 |  | 109 | 111 | 0.013208 | 0.125 | 0.08 | 261 | 0 | 0.364 | 1 | 1 | cs | TRUE
119 | LV_4006-16_0_4_line_119 |  | 109 | 112 | 0.020089 | 0.125 | 0.08 | 261 | 0 | 0.364 | 1 | 1 | cs | TRUE
120 | LV_4006-16_0_4_line_120 |  | 110 | 130 | 0.010695 | 0.125 | 0.08 | 261 | 0 | 0.364 | 1 | 1 | cs | TRUE
121 | LV_4006-16_0_4_line_121 |  | 111 | 159 | 0.022023 | 0.125 | 0.08 | 261 | 0 | 0.364 | 1 | 1 | cs | TRUE
122 | LV_4006-16_0_4_line_122 |  | 112 | 151 | 0.011995 | 0.125 | 0.08 | 261 | 0 | 0.364 | 1 | 1 | cs | TRUE
123 | LV_4006-16_0_4_line_123 |  | 113 | 115 | 0.026776 | 0.125 | 0.08 | 261 | 0 | 0.364 | 1 | 1 | cs | TRUE
124 | LV_4006-16_0_4_line_124 |  | 114 | 116 | 0.018065 | 0.125 | 0.08 | 261 | 0 | 0.364 | 1 | 1 | cs | TRUE
125 | LV_4006-16_0_4_line_125 |  | 116 | 126 | 0.011545 | 0.125 | 0.08 | 261 | 0 | 0.364 | 1 | 1 | cs | TRUE
126 | LV_4006-16_0_4_line_126 |  | 118 | 119 | 0.034751 | 0.125 | 0.08 | 261 | 0 | 0.364 | 1 | 1 | cs | TRUE
127 | LV_4006-16_0_4_line_127 |  | 120 | 121 | 0.0098813 | 0.125 | 0.08 | 261 | 0 | 0.364 | 1 | 1 | cs | TRUE
128 | LV_4006-16_0_4_line_128 |  | 121 | 122 | 0.0057959 | 0.125 | 0.08 | 261 | 0 | 0.364 | 1 | 1 | cs | TRUE
129 | LV_4006-16_0_4_line_129 |  | 122 | 123 | 0.034498 | 0.125 | 0.08 | 261 | 0 | 0.364 | 1 | 1 | cs | TRUE
130 | LV_4006-16_0_4_line_130 |  | 123 | 124 | 0.019503 | 0.125 | 0.08 | 261 | 0 | 0.364 | 1 | 1 | cs | TRUE
131 | LV_4006-16_0_4_line_131 |  | 123 | 125 | 0.028196 | 0.125 | 0.08 | 261 | 0 | 0.364 | 1 | 1 | cs | TRUE
132 | LV_4006-16_0_4_line_132 |  | 124 | 127 | 0.017485 | 0.125 | 0.08 | 261 | 0 | 0.364 | 1 | 1 | cs | TRUE
133 | LV_4006-16_0_4_line_133 |  | 125 | 128 | 0.015055 | 0.125 | 0.08 | 261 | 0 | 0.364 | 1 | 1 | cs | TRUE
134 | LV_4006-16_0_4_line_134 |  | 126 | 129 | 0.024857 | 0.125 | 0.08 | 261 | 0 | 0.364 | 1 | 1 | cs | TRUE
135 | LV_4006-16_0_4_line_135 |  | 127 | 138 | 0.01594 | 0.125 | 0.08 | 261 | 0 | 0.364 | 1 | 1 | cs | TRUE
136 | LV_4006-16_0_4_line_136 |  | 128 | 142 | 0.0044633 | 0.125 | 0.08 | 261 | 0 | 0.364 | 1 | 1 | cs | TRUE
137 | LV_4006-16_0_4_line_137 |  | 130 | 131 | 0.018874 | 0.125 | 0.08 | 261 | 0 | 0.364 | 1 | 1 | cs | TRUE
138 | LV_4006-16_0_4_line_138 |  | 131 | 161 | 0.0073305 | 0.125 | 0.08 | 261 | 0 | 0.364 | 1 | 1 | cs | TRUE
139 | LV_4006-16_0_4_line_139 |  | 133 | 134 | 0.0022147 | 0.125 | 0.08 | 261 | 0 | 0.364 | 1 | 1 | cs | TRUE
140 | LV_4006-16_0_4_line_140 |  | 134 | 135 | 0.024956 | 0.125 | 0.08 | 261 | 0 | 0.364 | 1 | 1 | cs | TRUE
141 | LV_4006-16_0_4_line_141 |  | 135 | 136 | 0.011055 | 0.125 | 0.08 | 261 | 0 | 0.364 | 1 | 1 | cs | TRUE
142 | LV_4006-16_0_4_line_142 |  | 136 | 137 | 0.039443 | 0.125 | 0.08 | 261 | 0 | 0.364 | 1 | 1 | cs | TRUE
143 | LV_4006-16_0_4_line_143 |  | 138 | 139 | 0.0063547 | 0.125 | 0.08 | 261 | 0 | 0.364 | 1 | 1 | cs | TRUE
144 | LV_4006-16_0_4_line_144 |  | 139 | 140 | 0.015134 | 0.125 | 0.08 | 261 | 0 | 0.364 | 1 | 1 | cs | TRUE
145 | LV_4006-16_0_4_line_145 |  | 141 | 142 | 0.031022 | 0.125 | 0.08 | 261 | 0 | 0.364 | 1 | 1 | cs | TRUE
146 | LV_4006-16_0_4_line_146 |  | 143 | 144 | 0.024893 | 0.125 | 0.08 | 261 | 0 | 0.364 | 1 | 1 | cs | TRUE
147 | LV_4006-16_0_4_line_147 |  | 143 | 145 | 0.02227 | 0.125 | 0.08 | 261 | 0 | 0.364 | 1 | 1 | cs | TRUE
148 | LV_4006-16_0_4_line_148 |  | 146 | 147 | 0.021662 | 0.125 | 0.08 | 261 | 0 | 0.364 | 1 | 1 | cs | TRUE
149 | LV_4006-16_0_4_line_149 |  | 147 | 148 | 0.015456 | 0.125 | 0.08 | 261 | 0 | 0.364 | 1 | 1 | cs | TRUE
150 | LV_4006-16_0_4_line_150 |  | 148 | 158 | 0.019134 | 0.125 | 0.08 | 261 | 0 | 0.364 | 1 | 1 | cs | TRUE
151 | LV_4006-16_0_4_line_151 |  | 149 | 150 | 0.010254 | 0.125 | 0.08 | 261 | 0 | 0.364 | 1 | 1 | cs | TRUE
152 | LV_4006-16_0_4_line_152 |  | 149 | 151 | 0.016119 | 0.125 | 0.08 | 261 | 0 | 0.364 | 1 | 1 | cs | TRUE
153 | LV_4006-16_0_4_line_153 |  | 150 | 152 | 0.015433 | 0.125 | 0.08 | 261 | 0 | 0.364 | 1 | 1 | cs | TRUE
154 | LV_4006-16_0_4_line_154 |  | 151 | 153 | 0.026483 | 0.125 | 0.08 | 261 | 0 | 0.364 | 1 | 1 | cs | TRUE
155 | LV_4006-16_0_4_line_155 |  | 152 | 154 | 0.0043022 | 0.125 | 0.08 | 261 | 0 | 0.364 | 1 | 1 | cs | TRUE
156 | LV_4006-16_0_4_line_156 |  | 153 | 155 | 0.0051436 | 0.125 | 0.08 | 261 | 0 | 0.364 | 1 | 1 | cs | TRUE
157 | LV_4006-16_0_4_line_157 |  | 154 | 156 | 0.010092 | 0.125 | 0.08 | 261 | 0 | 0.364 | 1 | 1 | cs | TRUE
158 | LV_4006-16_0_4_line_158 |  | 155 | 157 | 0.0091458 | 0.125 | 0.08 | 261 | 0 | 0.364 | 1 | 1 | cs | TRUE
159 | LV_4006-16_0_4_line_159 |  | 157 | 158 | 0.033105 | 0.125 | 0.08 | 261 | 0 | 0.364 | 1 | 1 | cs | TRUE
160 | LV_4006-16_0_4_line_160 |  | 159 | 160 | 0.019554 | 0.125 | 0.08 | 261 | 0 | 0.364 | 1 | 1 | cs | TRUE

## trafo
| name | std_type | hv_bus | lv_bus | sn_mva | vn_hv_kv | vn_lv_kv | vk_percent | vkr_percent | pfe_kw | i0_percent | shift_degree | tap_side | tap_neutral | tap_min | tap_max | tap_step_percent | tap_step_degree | tap_pos | tap_phase_shifter | parallel | df | in_service
0 | LV_4006-16_0_4_trafo_13 | 0.63 MVA 20/0.4 kV | 162 | 25 | 0.63 | 20 | 0.4 | 6 | 1.206 | 1.65 | 0.2619 | 150 | hv | 0 | -2 | 2 | 2.5 | 0 | 0 | FALSE | 1 | 1 | TRUE

## line_geodata
| x0 | y0 | x1 | y1 | x2 | y2 | x3 | y3 | x4 | y4 | x5 | y5
0 | 2649611.7097 | 1246273.5265 | 2649611.7097 | 1246273.5265 | 2649606.7171 | 1246273.4403 | 2649597.8688 | 1246269.3693
1 | 2649611.7097 | 1246273.5265 | 2649623.2019 | 1246249.9325
2 | 2649593.391 | 1246313.2667 | 2649611.7097 | 1246273.5265
3 | 2649597.2771 | 1246269.0971 | 2649597.8688 | 1246269.3693
4 | 2649593.391 | 1246313.2667 | 2649588.0332 | 1246323.6204
5 | 2649578.9716 | 1246341.1316 | 2649588.0332 | 1246323.6204
6 | 2649674.8411 | 1246634.5806 | 2649667.995 | 1246618.5809
7 | 2649656.2536 | 1246594.1141 | 2649659.3305 | 1246598.3315 | 2649667.995 | 1246618.5809
8 | 2649656.2536 | 1246594.1141 | 2649657.2901 | 1246591.2208
9 | 2649656.2536 | 1246594.1141 | 2649654.8227 | 1246597.2153 | 2649641.2085 | 1246612.4719
10 | 2649697.9873 | 1246660.886 | 2649708.1767 | 1246651.9209 | 2649716.9731 | 1246645.1917
11 | 2649697.9873 | 1246660.886 | 2649696.1152 | 1246662.5381 | 2649687.3682 | 1246671.5275
12 | 2649716.9731 | 1246645.1917 | 2649721.3744 | 1246641.8247 | 2649724.2028 | 1246640.0775
13 | 2649685.6132 | 1246673.331 | 2649687.3682 | 1246671.5275
14 | 2649657.2901 | 1246591.2208 | 2649651.0727 | 1246591.3858
15 | 2649667.3815 | 1246590.3602 | 2649657.2901 | 1246591.2208
16 | 2649629.249 | 1246627.11 | 2649633.9449 | 1246620.6119 | 2649641.2085 | 1246612.4719
17 | 2649754.4148 | 1246626.2596 | 2649739.8254 | 1246630.4272 | 2649724.2028 | 1246640.0775
18 | 2649685.6132 | 1246673.331 | 2649708.5315 | 1246696.098
19 | 2649685.6132 | 1246673.331 | 2649682.1644 | 1246676.8754 | 2649669.4707 | 1246691.7458 | 2649668.3719 | 1246693.2669
20 | 2649651.0727 | 1246591.3858 | 2649644.2344 | 1246591.5673 | 2649632.0389 | 1246589.2231
21 | 2649667.3815 | 1246590.3602 | 2649667.2097 | 1246585.6111 | 2649667.945 | 1246581.7036 | 2649672.6877 | 1246571.9034 | 2649674.8755 | 1246565.7003
22 | 2649626.447 | 1246630.9873 | 2649629.249 | 1246627.11
23 | 2649770.264 | 1246621.7321 | 2649754.4148 | 1246626.2596
24 | 2649708.5315 | 1246696.098 | 2649697.6626 | 1246717.1995
25 | 2649668.3719 | 1246693.2669 | 2649652.3424 | 1246715.4582
26 | 2649621.8265 | 1246516.1607 | 2649621.0955 | 1246515.9564 | 2649620.2557 | 1246515.7117
27 | 2649599.3827 | 1246509.6293 | 2649620.2557 | 1246515.7117
28 | 2649621.8265 | 1246516.1607 | 2649630.8548 | 1246518.6843 | 2649639.6696 | 1246520.5482 | 2649642.5997 | 1246520.7961
29 | 2649599.3827 | 1246509.6293 | 2649586.2455 | 1246505.8012
30 | 2649655.4165 | 1246521.3783 | 2649649.2939 | 1246521.3626 | 2649642.5997 | 1246520.7961
31 | 2649566.3132 | 1246498.1422 | 2649569.1542 | 1246499.856 | 2649572.62 | 1246501.8307 | 2649586.2455 | 1246505.8012
32 | 2649678.8968 | 1246519.6091 | 2649658.8643 | 1246521.3871 | 2649655.4165 | 1246521.3783
33 | 2649566.3132 | 1246498.1422 | 2649580.8209 | 1246473.2245 | 2649581.3979 | 1246472.253
34 | 2649566.3132 | 1246498.1422 | 2649561.591 | 1246504.596
35 | 2649678.8968 | 1246519.6091 | 2649680.2048 | 1246531.1834 | 2649680.1123 | 1246535.8205
36 | 2649678.8968 | 1246519.6091 | 2649699.7258 | 1246516.8855
37 | 2649590.8424 | 1246456.3525 | 2649581.3979 | 1246472.253
38 | 2649561.591 | 1246504.596 | 2649556.2678 | 1246511.76
39 | 2649561.591 | 1246504.596 | 2649551.7263 | 1246499.0988 | 2649541.6176 | 1246493.8303
40 | 2649564.769 | 1246567.1239 | 2649562.2686 | 1246566.3209 | 2649547.7027 | 1246561.4094
41 | 2649529.0653 | 1246555.125 | 2649547.7027 | 1246561.4094
42 | 2649586.3499 | 1246574.055 | 2649564.769 | 1246567.1239
43 | 2649529.0653 | 1246555.125 | 2649523.8384 | 1246568.6572 | 2649523.6844 | 1246569.1241
44 | 2649596.0715 | 1246577.1772 | 2649586.3499 | 1246574.055
45 | 2649523.6844 | 1246569.1241 | 2649518.3515 | 1246585.2892 | 2649516.0266 | 1246594.7673
46 | 2649596.0715 | 1246577.1772 | 2649589.4685 | 1246590.8387
47 | 2649596.0715 | 1246577.1772 | 2649605.8567 | 1246580.6267
48 | 2649512.4944 | 1246609.1675 | 2649516.0266 | 1246594.7673
49 | 2649545.9907 | 1246525.591 | 2649538.6837 | 1246521.3716 | 2649530.4787 | 1246517.9452 | 2649529.7846 | 1246517.6982
50 | 2649545.9907 | 1246525.591 | 2649556.2678 | 1246511.76
51 | 2649529.7846 | 1246517.6982 | 2649511.0928 | 1246511.0455 | 2649504.1669 | 1246507.7618
52 | 2649589.4685 | 1246590.8387 | 2649586.7096 | 1246596.5469
53 | 2649605.8567 | 1246580.6267 | 2649624.4022 | 1246587.1643
54 | 2649512.4944 | 1246609.1675 | 2649510.4952 | 1246618.8755
55 | 2649494.5247 | 1246503.1902 | 2649504.1669 | 1246507.7618
56 | 2649679.0793 | 1246547.8793 | 2649679.9836 | 1246542.2668 | 2649680.1123 | 1246535.8205
57 | 2649711.3718 | 1246515.3626 | 2649699.7258 | 1246516.8855
58 | 2649679.0793 | 1246547.8793 | 2649678.2465 | 1246553.0483 | 2649675.9993 | 1246562.5137 | 2649674.8755 | 1246565.7003
59 | 2649676.7835 | 1246469.8025 | 2649674.8081 | 1246475.6676 | 2649674.0562 | 1246480.6647 | 2649674.0118 | 1246484.7043
60 | 2649676.7835 | 1246469.8025 | 2649679.9418 | 1246465.1925 | 2649683.5568 | 1246461.0755 | 2649696.8995 | 1246447.7298
61 | 2649676.7835 | 1246469.8025 | 2649665.6485 | 1246466.4515
62 | 2649727.3783 | 1246514.319 | 2649717.0929 | 1246514.6145 | 2649711.3718 | 1246515.3626
63 | 2649613.9251 | 1246450.8858 | 2649615.3509 | 1246451.315
64 | 2649596.5971 | 1246445.6712 | 2649613.9251 | 1246450.8858
65 | 2649631.3076 | 1246456.1169 | 2649615.3509 | 1246451.315
66 | 2649596.5971 | 1246445.6712 | 2649590.8424 | 1246456.3525
67 | 2649596.5971 | 1246445.6712 | 2649602.8416 | 1246432.4367 | 2649610.1139 | 1246414.4312
68 | 2649631.3076 | 1246456.1169 | 2649634.1117 | 1246456.9608
69 | 2649590.8424 | 1246456.3525 | 2649582.9102 | 1246451.9054 | 2649575.7136 | 1246448.0987
70 | 2649610.1139 | 1246414.4312 | 2649613.5239 | 1246405.9883
71 | 2649651.1488 | 1246462.088 | 2649634.1117 | 1246456.9608
72 | 2649556.1365 | 1246437.743 | 2649575.7136 | 1246448.0987
73 | 2649613.5239 | 1246405.9883 | 2649620.3025 | 1246389.2049
74 | 2649651.1488 | 1246462.088 | 2649651.5542 | 1246462.21
75 | 2649550.0107 | 1246434.5027 | 2649556.1365 | 1246437.743
76 | 2649620.3025 | 1246389.2049 | 2649622.2666 | 1246384.3421
77 | 2649550.0107 | 1246434.5027 | 2649539.0933 | 1246428.7277
78 | 2649529.6038 | 1246423.7081 | 2649539.0933 | 1246428.7277
79 | 2649541.6176 | 1246493.8303 | 2649518.0933 | 1246481.5697
80 | 2649498.3491 | 1246471.2792 | 2649518.0933 | 1246481.5697
81 | 2649727.3783 | 1246514.319 | 2649731.9508 | 1246514.1876
82 | 2649731.9508 | 1246514.1876 | 2649750.9421 | 1246513.642 | 2649750.9421 | 1246513.642
83 | 2649758.3142 | 1246514.1277 | 2649750.9421 | 1246513.642
84 | 2649674.8755 | 1246565.7003 | 2649713.2048 | 1246580.5374
85 | 2649704.5146 | 1246440.113 | 2649696.8995 | 1246447.7298
86 | 2649665.6485 | 1246466.4515 | 2649651.5542 | 1246462.21
87 | 2649632.0389 | 1246589.2231 | 2649628.0879 | 1246588.4635 | 2649624.4022 | 1246587.1643
88 | 2649578.6463 | 1246613.23 | 2649586.7096 | 1246596.5469
89 | 2649578.6463 | 1246613.23 | 2649574.9408 | 1246620.8967 | 2649567.5344 | 1246636.1637
90 | 2649718.122 | 1246579.3442 | 2649713.2048 | 1246580.5374
91 | 2649718.122 | 1246579.3442 | 2649735.6591 | 1246575.0885 | 2649735.6747 | 1246575.0861
92 | 2649755.6091 | 1246572.0801 | 2649735.6747 | 1246575.0861
93 | 2649626.447 | 1246630.9873 | 2649623.3146 | 1246635.3217 | 2649618.852 | 1246643.102
94 | 2649618.852 | 1246643.102 | 2649614.2004 | 1246651.2118 | 2649609.9261 | 1246659.9629
95 | 2649609.9261 | 1246659.9629 | 2649608.5656 | 1246662.7484
96 | 2649601.6464 | 1246676.9145 | 2649608.5656 | 1246662.7484
97 | 2649598.5105 | 1246683.3349 | 2649601.6464 | 1246676.9145
98 | 2649759.2116 | 1246514.1869 | 2649758.3142 | 1246514.1277
99 | 2649785.246 | 1246515.9022 | 2649759.2116 | 1246514.1869
100 | 2649629.7085 | 1246365.9167 | 2649622.2666 | 1246384.3421
101 | 2649629.7085 | 1246365.9167 | 2649630.8139 | 1246364.0613
102 | 2649629.7085 | 1246365.9167 | 2649618.2157 | 1246360.3025
103 | 2649562.8252 | 1246645.8709 | 2649567.5344 | 1246636.1637
104 | 2649562.8252 | 1246645.8709 | 2649558.3911 | 1246655.0112
105 | 2649554.1347 | 1246663.785 | 2649558.3911 | 1246655.0112
106 | 2649554.1347 | 1246663.785 | 2649549.1866 | 1246677.7885
107 | 2649554.1347 | 1246663.785 | 2649549.3325 | 1246666.0403
108 | 2649704.5146 | 1246440.113 | 2649714.7092 | 1246429.916
109 | 2649561.9335 | 1246375.3354 | 2649567.3244 | 1246362.2226
110 | 2649556.3946 | 1246388.8083 | 2649561.9335 | 1246375.3354
111 | 2649567.3244 | 1246362.2226 | 2649567.8604 | 1246360.9187 | 2649568.3215 | 1246360.0976
112 | 2649568.3215 | 1246360.0976 | 2649578.9092 | 1246341.2427
113 | 2649578.9092 | 1246341.2427 | 2649578.9716 | 1246341.1316
114 | 2649578.9716 | 1246341.1316 | 2649594.1572 | 1246348.5498
115 | 2649598.5105 | 1246683.3349 | 2649592.411 | 1246695.823
116 | 2649756.0356 | 1246572.0158 | 2649755.6091 | 1246572.0801
117 | 2649774.567 | 1246569.2658 | 2649774.2848 | 1246569.2639 | 2649756.0356 | 1246572.0158
118 | 2649770.264 | 1246621.7321 | 2649783.47 | 1246621.5009
119 | 2649770.264 | 1246621.7321 | 2649770.98 | 1246641.8088
120 | 2649785.2616 | 1246569.3357 | 2649774.567 | 1246569.2658
121 | 2649783.47 | 1246621.5009 | 2649803.7468 | 1246621.146 | 2649805.4523 | 1246621.508
122 | 2649771.4075 | 1246653.7966 | 2649770.98 | 1246641.8088
123 | 2649618.2157 | 1246360.3025 | 2649594.1572 | 1246348.5498
124 | 2649640.06 | 1246348.5417 | 2649630.8139 | 1246364.0613
125 | 2649640.06 | 1246348.5417 | 2649645.9689 | 1246338.6236
126 | 2649516.8301 | 1246666.726 | 2649520.2287 | 1246668.9499 | 2649525.8082 | 1246671.0756 | 2649532.2817 | 1246671.9747 | 2649539.9917 | 1246670.4269 | 2649549.3325 | 1246666.0403
127 | 2649588.5713 | 1246704.899 | 2649589.6078 | 1246701.5622 | 2649592.411 | 1246695.823
128 | 2649586.8521 | 1246710.434 | 2649588.5713 | 1246704.899
129 | 2649586.8521 | 1246710.434 | 2649586.4915 | 1246718.3252 | 2649587.9321 | 1246724.9083 | 2649590.2617 | 1246729.9534 | 2649593.9531 | 1246734.743 | 2649600.3371 | 1246740.011
130 | 2649600.3371 | 1246740.011 | 2649611.9598 | 1246724.3498
131 | 2649600.3371 | 1246740.011 | 2649623.1299 | 1246756.7017
132 | 2649611.9598 | 1246724.3498 | 2649622.3799 | 1246710.3089
133 | 2649623.1299 | 1246756.7017 | 2649631.8251 | 1246744.411
134 | 2649658.6913 | 1246317.2693 | 2649645.9689 | 1246338.6236
135 | 2649622.3799 | 1246710.3089 | 2649631.8794 | 1246697.5086
136 | 2649634.4028 | 1246740.7674 | 2649631.8251 | 1246744.411
137 | 2649804.1355 | 1246569.459 | 2649785.2616 | 1246569.3357
138 | 2649804.1355 | 1246569.459 | 2649811.4485 | 1246569.9655
139 | 2649716.2751 | 1246428.3498 | 2649714.7092 | 1246429.916
140 | 2649716.2751 | 1246428.3498 | 2649709.2324 | 1246423.2318 | 2649694.4125 | 1246416.5667
141 | 2649694.4125 | 1246416.5667 | 2649684.3307 | 1246412.0324
142 | 2649684.3307 | 1246412.0324 | 2649692.5709 | 1246373.4594
143 | 2649635.6665 | 1246692.4056 | 2649631.8794 | 1246697.5086
144 | 2649644.6855 | 1246680.2529 | 2649635.6665 | 1246692.4056
145 | 2649634.4028 | 1246740.7674 | 2649650.6787 | 1246717.7615 | 2649652.3424 | 1246715.4582
146 | 2649687.4651 | 1246736.9975 | 2649676.0667 | 1246759.1272
147 | 2649697.6626 | 1246717.1995 | 2649687.4651 | 1246736.9975
148 | 2649704.816 | 1246759.7324 | 2649714.1979 | 1246740.2075
149 | 2649720.8917 | 1246726.2767 | 2649714.1979 | 1246740.2075
150 | 2649729.1789 | 1246709.03 | 2649720.8917 | 1246726.2767
151 | 2649797.473 | 1246657.8086 | 2649787.3384 | 1246656.2487
152 | 2649771.4075 | 1246653.7966 | 2649787.3384 | 1246656.2487
153 | 2649812.7264 | 1246660.1564 | 2649797.473 | 1246657.8086
154 | 2649771.4075 | 1246653.7966 | 2649769.0353 | 1246661.0371 | 2649759.1621 | 1246662.9111 | 2649752.6885 | 1246668.8929
155 | 2649812.7264 | 1246660.1564 | 2649816.9786 | 1246660.8109
156 | 2649748.9108 | 1246672.3836 | 2649752.6885 | 1246668.8929
157 | 2649826.953 | 1246662.3462 | 2649816.9786 | 1246660.8109
158 | 2649742.1936 | 1246678.5905 | 2649748.9108 | 1246672.3836
159 | 2649742.1936 | 1246678.5905 | 2649729.1789 | 1246709.03
160 | 2649824.5804 | 1246625.5682 | 2649805.4523 | 1246621.508

## bus_geodata
| x | y | coords
0 | 2649611.7097 | 1246273.5265
1 | 2649597.8688 | 1246269.3693
2 | 2649623.2019 | 1246249.9325
3 | 2649593.391 | 1246313.2667
4 | 2649597.2771 | 1246269.0971
5 | 2649588.0332 | 1246323.6204
6 | 2649674.8411 | 1246634.5806
7 | 2649667.995 | 1246618.5809
8 | 2649656.2536 | 1246594.1141
9 | 2649697.9873 | 1246660.886
10 | 2649716.9731 | 1246645.1917
11 | 2649687.3682 | 1246671.5275
12 | 2649657.2901 | 1246591.2208
13 | 2649641.2085 | 1246612.4719
14 | 2649724.2028 | 1246640.0775
15 | 2649685.6132 | 1246673.331
16 | 2649651.0727 | 1246591.3858
17 | 2649667.3815 | 1246590.3602
18 | 2649629.249 | 1246627.11
19 | 2649754.4148 | 1246626.2596
20 | 2649708.5315 | 1246696.098
21 | 2649668.3719 | 1246693.2669
22 | 2649620.2557 | 1246515.7117
23 | 2649621.8265 | 1246516.1607
24 | 2649599.3827 | 1246509.6293
25 | 2649642.5997 | 1246520.7961
26 | 2649586.2455 | 1246505.8012
27 | 2649655.4165 | 1246521.3783
28 | 2649566.3132 | 1246498.1422
29 | 2649678.8968 | 1246519.6091
30 | 2649581.3979 | 1246472.253
31 | 2649561.591 | 1246504.596
32 | 2649547.7027 | 1246561.4094
33 | 2649564.769 | 1246567.1239
34 | 2649529.0653 | 1246555.125
35 | 2649586.3499 | 1246574.055
36 | 2649523.6844 | 1246569.1241
37 | 2649596.0715 | 1246577.1772
38 | 2649516.0266 | 1246594.7673
39 | 2649545.9907 | 1246525.5909
40 | 2649529.7846 | 1246517.6982
41 | 2649556.2678 | 1246511.76
42 | 2649589.4685 | 1246590.8387
43 | 2649605.8567 | 1246580.6267
44 | 2649512.4944 | 1246609.1675
45 | 2649504.1669 | 1246507.7618
46 | 2649680.1123 | 1246535.8205
47 | 2649699.7258 | 1246516.8855
48 | 2649679.0793 | 1246547.8793
49 | 2649674.0118 | 1246484.7043
50 | 2649676.7835 | 1246469.8025
51 | 2649711.3718 | 1246515.3626
52 | 2649613.925 | 1246450.8858
53 | 2649615.3509 | 1246451.315
54 | 2649596.5971 | 1246445.6712
55 | 2649631.3076 | 1246456.1169
56 | 2649590.8424 | 1246456.3525
57 | 2649610.1139 | 1246414.4312
58 | 2649634.1117 | 1246456.9608
59 | 2649575.7136 | 1246448.0987
60 | 2649613.5239 | 1246405.9883
61 | 2649651.1488 | 1246462.088
62 | 2649556.1365 | 1246437.743
63 | 2649620.3025 | 1246389.2049
64 | 2649539.0933 | 1246428.7277
65 | 2649550.0107 | 1246434.5027
66 | 2649529.6038 | 1246423.7081
67 | 2649518.0933 | 1246481.5697
68 | 2649541.6176 | 1246493.8303
69 | 2649498.3491 | 1246471.2792
70 | 2649727.3783 | 1246514.319
71 | 2649731.9508 | 1246514.1876
72 | 2649750.9421 | 1246513.642
73 | 2649674.8755 | 1246565.7003
74 | 2649696.8995 | 1246447.7298
75 | 2649665.6485 | 1246466.4515
76 | 2649624.4022 | 1246587.1643
77 | 2649632.0389 | 1246589.2231
78 | 2649586.7096 | 1246596.5469
79 | 2649578.6463 | 1246613.23
80 | 2649713.2048 | 1246580.5374
81 | 2649718.122 | 1246579.3442
82 | 2649735.6747 | 1246575.0861
83 | 2649510.4952 | 1246618.8755
84 | 2649651.5542 | 1246462.21
85 | 2649494.5247 | 1246503.1902
86 | 2649626.447 | 1246630.9873
87 | 2649618.852 | 1246643.102
88 | 2649609.9261 | 1246659.9629
89 | 2649608.5656 | 1246662.7484
90 | 2649601.6464 | 1246676.9145
91 | 2649758.3142 | 1246514.1277
92 | 2649759.2116 | 1246514.1869
93 | 2649622.2666 | 1246384.3421
94 | 2649629.7085 | 1246365.9167
95 | 2649567.5344 | 1246636.1637
96 | 2649562.8252 | 1246645.8709
97 | 2649558.3911 | 1246655.0112
98 | 2649554.1347 | 1246663.785
99 | 2649704.5146 | 1246440.113
100 | 2649561.9335 | 1246375.3354
101 | 2649567.3244 | 1246362.2226
102 | 2649556.3946 | 1246388.8083
103 | 2649568.3215 | 1246360.0976
104 | 2649578.9092 | 1246341.2427
105 | 2649578.9716 | 1246341.1316
106 | 2649598.5105 | 1246683.3349
107 | 2649755.6091 | 1246572.0801
108 | 2649756.0356 | 1246572.0158
109 | 2649770.264 | 1246621.7321
110 | 2649774.567 | 1246569.2658
111 | 2649783.47 | 1246621.5009
112 | 2649770.98 | 1246641.8088
113 | 2649594.1572 | 1246348.5498
114 | 2649630.8139 | 1246364.0613
115 | 2649618.2157 | 1246360.3025
116 | 2649640.06 | 1246348.5417
117 | 2649549.1866 | 1246677.7885
118 | 2649549.3325 | 1246666.0402
119 | 2649516.8301 | 1246666.726
120 | 2649592.411 | 1246695.823
121 | 2649588.5713 | 1246704.899
122 | 2649586.8521 | 1246710.434
123 | 2649600.3371 | 1246740.011
124 | 2649611.9598 | 1246724.3498
125 | 2649623.1299 | 1246756.7017
126 | 2649645.9689 | 1246338.6236
127 | 2649622.3799 | 1246710.3089
128 | 2649631.8251 | 1246744.411
129 | 2649658.6913 | 1246317.2693
130 | 2649785.2616 | 1246569.3357
131 | 2649804.1355 | 1246569.459
132 | 2649785.246 | 1246515.9022
133 | 2649714.7092 | 1246429.916
134 | 2649716.2751 | 1246428.3498
135 | 2649694.4125 | 1246416.5667
136 | 2649684.3307 | 1246412.0324
137 | 2649692.5709 | 1246373.4594
138 | 2649631.8794 | 1246697.5086
139 | 2649635.6665 | 1246692.4056
140 | 2649644.6855 | 1246680.2529
141 | 2649652.3424 | 1246715.4582
142 | 2649634.4028 | 1246740.7674
143 | 2649687.4651 | 1246736.9975
144 | 2649676.0667 | 1246759.1272
145 | 2649697.6626 | 1246717.1995
146 | 2649704.816 | 1246759.7324
147 | 2649714.1979 | 1246740.2075
148 | 2649720.8917 | 1246726.2767
149 | 2649787.3384 | 1246656.2487
150 | 2649797.473 | 1246657.8086
151 | 2649771.4075 | 1246653.7966
152 | 2649812.7264 | 1246660.1564
153 | 2649752.6885 | 1246668.8929
154 | 2649816.9786 | 1246660.8109
155 | 2649748.9108 | 1246672.3836
156 | 2649826.953 | 1246662.3462
157 | 2649742.1936 | 1246678.5905
158 | 2649729.1789 | 1246709.03
159 | 2649805.4523 | 1246621.508
160 | 2649824.5804 | 1246625.5682
161 | 2649811.4485 | 1246569.9655
162 | 2649678.8968 | 1246519.6091

## line_std_types
| c_nf_per_km | r_ohm_per_km | x_ohm_per_km | max_i_ka | type | q_mm2 | alpha | voltage_rating
NAYY 4x50 SE | 210 | 0.642 | 0.083 | 0.142 | cs | 50 | 0.00403 | LV
NAYY 4x120 SE | 264 | 0.225 | 0.08 | 0.242 | cs | 120 | 0.00403 | LV
NAYY 4x150 SE | 261 | 0.208 | 0.08 | 0.27 | cs | 150 | 0.00403 | LV
NA2XS2Y 1x95 RM/25 12/20 kV | 216 | 0.313 | 0.132 | 0.252 | cs | 95 | 0.00403 | MV
NA2XS2Y 1x185 RM/25 12/20 kV | 273 | 0.161 | 0.117 | 0.362 | cs | 185 | 0.00403 | MV
NA2XS2Y 1x240 RM/25 12/20 kV | 304 | 0.122 | 0.112 | 0.421 | cs | 240 | 0.00403 | MV
NA2XS2Y 1x95 RM/25 6/10 kV | 315 | 0.313 | 0.123 | 0.249 | cs | 95 | 0.00403 | MV
NA2XS2Y 1x185 RM/25 6/10 kV | 406 | 0.161 | 0.11 | 0.358 | cs | 185 | 0.00403 | MV
NA2XS2Y 1x240 RM/25 6/10 kV | 456 | 0.122 | 0.105 | 0.416 | cs | 240 | 0.00403 | MV
NA2XS2Y 1x150 RM/25 12/20 kV | 250 | 0.206 | 0.116 | 0.319 | cs | 150 | 0.00403 | MV
NA2XS2Y 1x120 RM/25 12/20 kV | 230 | 0.253 | 0.119 | 0.283 | cs | 120 | 0.00403 | MV
NA2XS2Y 1x70 RM/25 12/20 kV | 190 | 0.443 | 0.132 | 0.22 | cs | 70 | 0.00403 | MV
NA2XS2Y 1x150 RM/25 6/10 kV | 360 | 0.206 | 0.11 | 0.315 | cs | 150 | 0.00403 | MV
NA2XS2Y 1x120 RM/25 6/10 kV | 340 | 0.253 | 0.113 | 0.28 | cs | 120 | 0.00403 | MV
NA2XS2Y 1x70 RM/25 6/10 kV | 280 | 0.443 | 0.123 | 0.217 | cs | 70 | 0.00403 | MV
N2XS(FL)2Y 1x120 RM/35 64/110 kV | 112 | 0.153 | 0.166 | 0.366 | cs | 120 | 0.00393 | HV
N2XS(FL)2Y 1x185 RM/35 64/110 kV | 125 | 0.099 | 0.156 | 0.457 | cs | 185 | 0.00393 | HV
N2XS(FL)2Y 1x240 RM/35 64/110 kV | 135 | 0.075 | 0.149 | 0.526 | cs | 240 | 0.00393 | HV
N2XS(FL)2Y 1x300 RM/35 64/110 kV | 144 | 0.06 | 0.144 | 0.588 | cs | 300 | 0.00393 | HV
15-AL1/3-ST1A 0.4 | 11 | 1.8769 | 0.35 | 0.105 | ol | 16 | 0.00403 | LV
24-AL1/4-ST1A 0.4 | 11.25 | 1.2012 | 0.335 | 0.14 | ol | 24 | 0.00403 | LV
48-AL1/8-ST1A 0.4 | 12.2 | 0.5939 | 0.3 | 0.21 | ol | 48 | 0.00403 | LV
94-AL1/15-ST1A 0.4 | 13.2 | 0.306 | 0.29 | 0.35 | ol | 94 | 0.00403 | LV
34-AL1/6-ST1A 10.0 | 9.7 | 0.8342 | 0.36 | 0.17 | ol | 34 | 0.00403 | MV
48-AL1/8-ST1A 10.0 | 10.1 | 0.5939 | 0.35 | 0.21 | ol | 48 | 0.00403 | MV
70-AL1/11-ST1A 10.0 | 10.4 | 0.4132 | 0.339 | 0.29 | ol | 70 | 0.00403 | MV
94-AL1/15-ST1A 10.0 | 10.75 | 0.306 | 0.33 | 0.35 | ol | 94 | 0.00403 | MV
122-AL1/20-ST1A 10.0 | 11.1 | 0.2376 | 0.323 | 0.41 | ol | 122 | 0.00403 | MV
149-AL1/24-ST1A 10.0 | 11.25 | 0.194 | 0.315 | 0.47 | ol | 149 | 0.00403 | MV
34-AL1/6-ST1A 20.0 | 9.15 | 0.8342 | 0.382 | 0.17 | ol | 34 | 0.00403 | MV
48-AL1/8-ST1A 20.0 | 9.5 | 0.5939 | 0.372 | 0.21 | ol | 48 | 0.00403 | MV
70-AL1/11-ST1A 20.0 | 9.7 | 0.4132 | 0.36 | 0.29 | ol | 70 | 0.00403 | MV
94-AL1/15-ST1A 20.0 | 10 | 0.306 | 0.35 | 0.35 | ol | 94 | 0.00403 | MV
122-AL1/20-ST1A 20.0 | 10.3 | 0.2376 | 0.344 | 0.41 | ol | 122 | 0.00403 | MV
149-AL1/24-ST1A 20.0 | 10.5 | 0.194 | 0.337 | 0.47 | ol | 149 | 0.00403 | MV
184-AL1/30-ST1A 20.0 | 10.75 | 0.1571 | 0.33 | 0.535 | ol | 184 | 0.00403 | MV
243-AL1/39-ST1A 20.0 | 11 | 0.1188 | 0.32 | 0.645 | ol | 243 | 0.00403 | MV
48-AL1/8-ST1A 110.0 | 8 | 0.5939 | 0.46 | 0.21 | ol | 48 | 0.00403 | HV
70-AL1/11-ST1A 110.0 | 8.4 | 0.4132 | 0.45 | 0.29 | ol | 70 | 0.00403 | HV
94-AL1/15-ST1A 110.0 | 8.65 | 0.306 | 0.44 | 0.35 | ol | 94 | 0.00403 | HV
122-AL1/20-ST1A 110.0 | 8.5 | 0.2376 | 0.43 | 0.41 | ol | 122 | 0.00403 | HV
149-AL1/24-ST1A 110.0 | 8.75 | 0.194 | 0.41 | 0.47 | ol | 149 | 0.00403 | HV
184-AL1/30-ST1A 110.0 | 8.8 | 0.1571 | 0.4 | 0.535 | ol | 184 | 0.00403 | HV
243-AL1/39-ST1A 110.0 | 9 | 0.1188 | 0.39 | 0.645 | ol | 243 | 0.00403 | HV
305-AL1/39-ST1A 110.0 | 9.2 | 0.0949 | 0.38 | 0.74 | ol | 305 | 0.00403 | HV
490-AL1/64-ST1A 110.0 | 9.75 | 0.059 | 0.37 | 0.96 | ol | 490 | 0.00403 | HV
679-AL1/86-ST1A 110.0 | 9.95 | 0.042 | 0.36 | 1.15 | ol | 679 | 0.00403 | HV
490-AL1/64-ST1A 220.0 | 10 | 0.059 | 0.285 | 0.96 | ol | 490 | 0.00403 | HV
679-AL1/86-ST1A 220.0 | 11.7 | 0.042 | 0.275 | 1.15 | ol | 679 | 0.00403 | HV
490-AL1/64-ST1A 380.0 | 11 | 0.059 | 0.253 | 0.96 | ol | 490 | 0.00403 | HV
679-AL1/86-ST1A 380.0 | 14.6 | 0.042 | 0.25 | 1.15 | ol | 679 | 0.00403 | HV

## trafo_std_types
| i0_percent | pfe_kw | vkr_percent | sn_mva | vn_lv_kv | vn_hv_kv | vk_percent | shift_degree | vector_group | tap_side | tap_neutral | tap_min | tap_max | tap_step_degree | tap_step_percent | tap_phase_shifter
160 MVA 380/110 kV | 0.06 | 60 | 0.25 | 160 | 110 | 380 | 12.2 | 0 | Yy0 | hv | 0 | -9 | 9 | 0 | 1.5 | FALSE
100 MVA 220/110 kV | 0.06 | 55 | 0.26 | 100 | 110 | 220 | 12 | 0 | Yy0 | hv | 0 | -9 | 9 | 0 | 1.5 | FALSE
63 MVA 110/20 kV | 0.04 | 22 | 0.32 | 63 | 20 | 110 | 18 | 150 | YNd5 | hv | 0 | -9 | 9 | 0 | 1.5 | FALSE
40 MVA 110/20 kV | 0.05 | 18 | 0.34 | 40 | 20 | 110 | 16.2 | 150 | YNd5 | hv | 0 | -9 | 9 | 0 | 1.5 | FALSE
25 MVA 110/20 kV | 0.07 | 14 | 0.41 | 25 | 20 | 110 | 12 | 150 | YNd5 | hv | 0 | -9 | 9 | 0 | 1.5 | FALSE
63 MVA 110/10 kV | 0.04 | 22 | 0.32 | 63 | 10 | 110 | 18 | 150 | YNd5 | hv | 0 | -9 | 9 | 0 | 1.5 | FALSE
40 MVA 110/10 kV | 0.05 | 18 | 0.34 | 40 | 10 | 110 | 16.2 | 150 | YNd5 | hv | 0 | -9 | 9 | 0 | 1.5 | FALSE
25 MVA 110/10 kV | 0.07 | 14 | 0.41 | 25 | 10 | 110 | 12 | 150 | YNd5 | hv | 0 | -9 | 9 | 0 | 1.5 | FALSE
0.25 MVA 20/0.4 kV | 0.32 | 0.8 | 1.44 | 0.25 | 0.4 | 20 | 6 | 150 | Yzn5 | hv | 0 | -2 | 2 | 0 | 2.5 | FALSE
0.4 MVA 20/0.4 kV | 0.3375 | 1.35 | 1.425 | 0.4 | 0.4 | 20 | 6 | 150 | Dyn5 | hv | 0 | -2 | 2 | 0 | 2.5 | FALSE
0.63 MVA 20/0.4 kV | 0.2619 | 1.65 | 1.206 | 0.63 | 0.4 | 20 | 6 | 150 | Dyn5 | hv | 0 | -2 | 2 | 0 | 2.5 | FALSE
0.25 MVA 10/0.4 kV | 0.24 | 0.6 | 1.2 | 0.25 | 0.4 | 10 | 4 | 150 | Dyn5 | hv | 0 | -2 | 2 | 0 | 2.5 | FALSE
0.4 MVA 10/0.4 kV | 0.2375 | 0.95 | 1.325 | 0.4 | 0.4 | 10 | 4 | 150 | Dyn5 | hv | 0 | -2 | 2 | 0 | 2.5 | FALSE
0.63 MVA 10/0.4 kV | 0.1873 | 1.18 | 1.0794 | 0.63 | 0.4 | 10 | 4 | 150 | Dyn5 | hv | 0 | -2 | 2 | 0 | 2.5 | FALSE

## trafo3w_std_types
| sn_hv_mva | sn_mv_mva | sn_lv_mva | vn_hv_kv | vn_mv_kv | vn_lv_kv | vk_hv_percent | vk_mv_percent | vk_lv_percent | vkr_hv_percent | vkr_mv_percent | vkr_lv_percent | pfe_kw | i0_percent | shift_mv_degree | shift_lv_degree | vector_group | tap_side | tap_neutral | tap_min | tap_max | tap_step_percent
63/25/38 MVA 110/20/10 kV | 63 | 25 | 38 | 110 | 20 | 10 | 10.4 | 10.4 | 10.4 | 0.28 | 0.32 | 0.35 | 35 | 0.89 | 0 | 0 | YN0yn0yn0 | hv | 0 | -10 | 10 | 1.2
63/25/38 MVA 110/10/10 kV | 63 | 25 | 38 | 110 | 10 | 10 | 10.4 | 10.4 | 10.4 | 0.28 | 0.32 | 0.35 | 35 | 0.89 | 0 | 0 | YN0yn0yn0 | hv | 0 | -10 | 10 | 1.2

## fuse_std_types
| fuse_type | i_rated_a | t_avg | t_min | t_total | x_avg | x_min | x_total
HV 100A | HV 100A | 100 | 0 | [10.0, 3.64, 0.854, 0.281, 0.1, 0.0531, 0.022, 0.01] | [10.0, 4.267, 1.21, 0.403, 0.1, 0.058, 0.022, 0.01] | 0 | [300.0, 350.0, 450.0, 550.0, 700.0, 850.0, 1200.0, 1752.0] | [600.0, 700.0, 900.0, 1150.0, 1665.0, 2000.0, 3000.0, 4313.0]
HV 10A | HV 10A | 10 | 0 | [10.0, 1675.0, 0.344, 0.156, 0.1, 0.0417, 0.0171, 0.01] | [10.0, 1.3, 0.3, 0.155, 0.1, 0.0555, 0.023, 0.01] | 0 | [30.0, 32.0, 35.0, 37.0, 39.0, 50.0, 70.0, 88.0] | [60.0, 70.0, 80.0, 87.0, 94.0, 110.0, 150.0, 216.0]
HV 125A | HV 125A | 125 | 0 | [10.0, 1.82, 0.344, 0.1, 0.0467, 0.0269, 0.01] | [10.0, 2.478, 0.426, 0.1, 0.0427, 0.0211, 0.01] | 0 | [375.0, 500.0, 700.0, 925.0, 1200.0, 1500.0, 2341.0] | [750.0, 1000.0, 1500.0, 2200.0, 3000.0, 4000.0, 5765.0]
HV 160A | HV 160A | 160 | 0 | [10.0, 4.15, 1.03, 0.198, 0.1, 0.051, 0.0172, 0.01] | [10.0, 2.3, 0.734, 0.274, 0.1, 0.046, 0.0177, 0.01] | 0 | [480.0, 550.0, 700.0, 1000.0, 1260.0, 1600.0, 2500.0, 3227.0] | [960.0, 1300.0, 1700.0, 2200.0, 2996.0, 4000.0, 6000.0, 7946.0]
HV 16A | HV 16A | 16 | 0 | [10.0, 0.352, 0.164, 0.1, 0.0649, 0.0342, 0.01] | [10.0, 2.34, 0.722, 0.181, 0.1, 0.055, 0.0296, 0.01] | 0 | [48.0, 60.0, 65.0, 71.0, 80.0, 100.0, 162.0] | [96.0, 110.0, 125.0, 150.0, 168.0, 200.0, 250.0, 398.0]
HV 200A | HV 200A | 200 | 0 | [10.0, 4.267, 1.21, 0.403, 0.1, 0.058, 0.022, 0.01] | [10.0, 3.73, 1.654, 0.328, 0.1, 0.0531, 0.019, 0.01] | 0 | [600.0, 700.0, 900.0, 1150.0, 1665.0, 2000.0, 3000.0, 4313.0] | [1200.0, 1500.0, 1800.0, 2700.0, 3960.0, 5000.0, 7500.0, 10620.0]
HV 20A | HV 20A | 20 | 0 | [10.0, 1.3, 0.3, 0.155, 0.1, 0.0555, 0.023, 0.01] | [10.0, 1.3, 0.161, 0.1, 0.0611, 0.0399, 0.0141, 0.01] | 0 | [60.0, 70.0, 80.0, 87.0, 94.0, 110.0, 150.0, 216.0] | [120.0, 150.0, 200.0, 223.0, 260.0, 300.0, 450.0, 532.0]
HV 25A | HV 25A | 25 | 0 | [10.0, 2.512, 0.833, 0.299, 0.1, 0.0372, 0.0223, 0.01] | [10.0, 3.125, 0.597, 0.198, 0.1, 0.0378, 0.022, 0.01] | 0 | [75.0, 82.0, 90.0, 100.0, 124.0, 170.0, 200.0, 289.0] | [150.0, 170.0, 210.0, 250.0, 294.0, 400.0, 500.0, 711.0]
HV 31.5A | HV 31.5A | 31.5 | 0 | [10.0, 2.34, 0.722, 0.181, 0.1, 0.055, 0.0296, 0.01] | [10.0, 2.84, 0.368, 0.164, 0.1, 0.0621, 0.0378, 0.0195, 0.01] | 0 | [95.0, 110.0, 125.0, 150.0, 165.0, 200.0, 250.0, 390.0] | [189.0, 220.0, 300.0, 350.0, 393.0, 450.0, 530.0, 700.0, 960.0]
HV 40A | HV 40A | 40 | 0 | [10.0, 1.3, 0.161, 0.1, 0.0611, 0.0399, 0.0141, 0.01] | [10.0, 2.05, 0.369, 0.198, 0.1, 0.051, 0.0298, 0.01] | 0 | [120.0, 150.0, 200.0, 223.0, 260.0, 300.0, 450.0, 532.0] | [240.0, 300.0, 400.0, 450.0, 530.0, 650.0, 800.0, 1311.0]
HV 50A | HV 50A | 50 | 0 | [10.0, 3.215, 0.597, 0.198, 0.1, 0.0378, 0.022, 0.01] | [10.0, 3.64, 0.854, 0.281, 0.1, 0.0531, 0.022, 0.01] | 0 | [150.0, 170.0, 210.0, 250.0, 294.0, 400.0, 500.0, 711.0] | [300.0, 350.0, 450.0, 550.0, 700.0, 850.0, 1200.0, 1752.0]
HV 6.3A | HV 6.3A | 6.3 | 0 | [10.0, 1.39, 0.344, 0.168, 0.1, 0.056, 0.0263, 0.01] | [10.0, 1.711, 0.516, 0.198, 0.1, 0.0634, 0.0303, 0.01] | 0 | [19.0, 19.5, 20.4, 20.8, 22.0, 25.0, 32.0, 48.0] | [38.0, 40.0, 43.0, 48.0, 53.0, 60.0, 75.0, 118.0]
HV 63A | HV 63A | 63 | 0 | [10.0, 2.84, 0.368, 0.164, 0.1, 0.0621, 0.0378, 0.0195, 0.01] | [10.0, 1.82, 0.344, 0.1, 0.0467, 0.0269, 0.01] | 0 | [189.0, 220.0, 300.0, 350.0, 393.0, 450.0, 530.0, 700.0, 961.0] | [378.0, 500.0, 700.0, 934.0, 1200.0, 1500.0, 2366.0]
HV 80A | HV 80A | 80 | 0 | [10.0, 2.05, 0.369, 0.198, 0.1, 0.051, 0.0298, 0.01] | [10.0, 4.15, 1.03, 0.198, 0.1, 0.051, 0.0172, 0.01] | 0 | [240.0, 300.0, 400.0, 450.0, 530.0, 650.0, 800.0, 1311.0] | [480.0, 550.0, 700.0, 1000.0, 1260.0, 1600.0, 2500.0, 3227.0]
Siemens NH-1-100 | Siemens NH-1-100 | 100 | [5400.0, 2000.0, 400.0, 20.0, 1.0, 0.2, 0.012, 0.004] | 0 | 0 | [150.0, 190.0, 250.0, 430.0, 900.0, 1250.0, 2700.0, 3600.0] | 0 | 0
Siemens NH-1-125 | Siemens NH-1-125 | 125 | [4800.0, 120.0, 7.0, 0.1, 0.004] | 0 | 0 | [180.0, 400.0, 740.0, 2000.0, 4250.0] | 0 | 0
Siemens NH-1-16 | Siemens NH-1-16 | 16 | [4000.0, 400.0, 2.0, 0.1, 0.04, 0.01] | 0 | 0 | [26.0, 35.0, 75.0, 150.0, 200.0, 300.0] | 0 | 0
Siemens NH-1-160 | Siemens NH-1-160 | 160 | [4800.0, 120.0, 7.0, 0.1, 0.004] | 0 | 0 | [210.0, 500.0, 900.0, 2300.0, 5000.0] | 0 | 0
Siemens NH-1-25 | Siemens NH-1-25 | 25 | [4000.0, 1000.0, 10.0, 0.2, 0.02, 0.01] | 0 | 0 | [40.0, 50.0, 100.0, 210.0, 400.0, 500.0] | 0 | 0
Siemens NH-1-50 | Siemens NH-1-50 | 50 | [4000.0, 40.0, 4.0, 1.0, 0.02, 0.01] | 0 | 0 | [86.0, 200.0, 300.0, 400.0, 1000.0, 1280.0] | 0 | 0
Siemens NH-1-63 | Siemens NH-1-63 | 63 | [4000.0, 100.0, 10.0, 2.0, 0.04, 0.01] | 0 | 0 | [100.0, 200.0, 300.0, 400.0, 1000.0, 1500.0] | 0 | 0
Siemens NH-1-80 | Siemens NH-1-80 | 80 | [4800.0, 120.0, 7.0, 0.1, 0.01] | 0 | 0 | [150.58, 250.0, 450.0, 1150.0, 2470.0] | 0 | 0
Siemens NH-2-1000 | Siemens NH-2-1000 | 1000 | [4800.0, 120.0, 7.0, 0.1, 0.004] | 0 | 0 | [1900.0, 3500.0, 8400.0, 24000.0, 52000.0] | 0 | 0
Siemens NH-2-200 | Siemens NH-2-200 | 200 | [4800.0, 120.0, 7.0, 0.1, 0.004] | 0 | 0 | [280.0, 650.0, 1200.0, 3000.0, 7000.0] | 0 | 0
Siemens NH-2-224 | Siemens NH-2-224 | 224 | [4800.0, 120.0, 7.0, 0.2, 0.04, 0.004] | 0 | 0 | [400.0, 750.0, 1453.0, 3025.0, 4315.0, 7600.0] | 0 | 0
Siemens NH-2-250 | Siemens NH-2-250 | 250 | [4800.0, 120.0, 7.0, 0.1, 0.004] | 0 | 0 | [450.0, 800.0, 1650.0, 4000.0, 8500.0] | 0 | 0
Siemens NH-2-315 | Siemens NH-2-315 | 315 | [4800.0, 120.0, 7.0, 0.1, 0.004] | 0 | 0 | [550.0, 920.0, 1900.0, 5000.0, 11000.0] | 0 | 0
Siemens NH-2-355 | Siemens NH-2-355 | 355 | [4800.0, 120.0, 6.0, 0.1, 0.004] | 0 | 0 | [650.0, 1116.27, 2350.0, 5840.0, 12790.0] | 0 | 0
Siemens NH-2-400 | Siemens NH-2-400 | 400 | [4800.0, 120.0, 7.0, 0.1, 0.004] | 0 | 0 | [720.0, 1350.0, 2800.0, 6500.0, 15000.0] | 0 | 0
Siemens NH-2-425 | Siemens NH-2-425 | 425 | [4800.0, 120.0, 7.0, 0.1, 0.004] | 0 | 0 | [850.0, 1500.0, 3050.0, 7500.0, 16500.0] | 0 | 0
Siemens NH-2-630 | Siemens NH-2-630 | 630 | [4800.0, 120.0, 7.0, 0.1, 0.004] | 0 | 0 | [1200.0, 2000.0, 4800.0, 12000.0, 26000.0] | 0 | 0

## dtypes
| element | column | dtype
0 | bus | name | object
1 | bus | vn_kv | float64
2 | bus | type | object
3 | bus | zone | object
4 | bus | in_service | bool
5 | load | name | object
6 | load | bus | uint32
7 | load | p_mw | float64
8 | load | q_mvar | float64
9 | load | const_z_percent | float64
10 | load | const_i_percent | float64
11 | load | sn_mva | float64
12 | load | scaling | float64
13 | load | in_service | bool
14 | load | type | object
15 | ext_grid | name | object
16 | ext_grid | bus | uint32
17 | ext_grid | vm_pu | float64
18 | ext_grid | va_degree | float64
19 | ext_grid | slack_weight | float64
20 | ext_grid | in_service | bool
21 | line | name | object
22 | line | std_type | object
23 | line | from_bus | uint32
24 | line | to_bus | uint32
25 | line | length_km | float64
26 | line | r_ohm_per_km | float64
27 | line | x_ohm_per_km | float64
28 | line | c_nf_per_km | float64
29 | line | g_us_per_km | float64
30 | line | max_i_ka | float64
31 | line | df | float64
32 | line | parallel | uint32
33 | line | type | object
34 | line | in_service | bool
35 | trafo | name | object
36 | trafo | std_type | object
37 | trafo | hv_bus | uint32
38 | trafo | lv_bus | uint32
39 | trafo | sn_mva | float64
40 | trafo | vn_hv_kv | float64
41 | trafo | vn_lv_kv | float64
42 | trafo | vk_percent | float64
43 | trafo | vkr_percent | float64
44 | trafo | pfe_kw | float64
45 | trafo | i0_percent | float64
46 | trafo | shift_degree | float64
47 | trafo | tap_side | object
48 | trafo | tap_neutral | int32
49 | trafo | tap_min | int32
50 | trafo | tap_max | int32
51 | trafo | tap_step_percent | float64
52 | trafo | tap_step_degree | float64
53 | trafo | tap_pos | int32
54 | trafo | tap_phase_shifter | bool
55 | trafo | parallel | uint32
56 | trafo | df | float64
57 | trafo | in_service | bool
58 | line_geodata | coords | object
59 | bus_geodata | x | float64
60 | bus_geodata | y | float64
61 | bus_geodata | coords | object

## parameters
| version | format_version | converged | OPF_converged | name | f_hz | sn_mva
0 | 2.14.6 | 2.14.0 | FALSE | FALSE |  | 50 | 1