## bus
| name | vn_kv | type | zone | in_service
0 | bus_LV_4006-17_0_3_node_0 | 0.4 | n |  | TRUE
1 | bus_LV_4006-17_0_3_node_1 | 0.4 | n |  | TRUE
2 | bus_LV_4006-17_0_3_node_3 | 0.4 | n |  | TRUE
3 | bus_LV_4006-17_0_3_node_5 | 0.4 | n |  | TRUE
4 | bus_LV_4006-17_0_3_node_6 | 0.4 | n |  | TRUE
5 | bus_LV_4006-17_0_3_node_167 | 0.4 | n |  | TRUE
6 | bus_LV_4006-17_0_3_node_4 | 0.4 | n |  | TRUE
7 | bus_LV_4006-17_0_3_node_7 | 0.4 | n |  | TRUE
8 | bus_LV_4006-17_0_3_node_8 | 0.4 | n |  | TRUE
9 | bus_LV_4006-17_0_3_node_24 | 0.4 | n |  | TRUE
10 | bus_LV_4006-17_0_3_node_25 | 0.4 | n |  | TRUE
11 | bus_LV_4006-17_0_3_node_22 | 0.4 | n |  | TRUE
12 | bus_LV_4006-17_0_3_node_23 | 0.4 | n |  | TRUE
13 | bus_LV_4006-17_0_3_node_9 | 0.4 | n |  | TRUE
14 | bus_LV_4006-17_0_3_node_10 | 0.4 | n |  | TRUE
15 | bus_LV_4006-17_0_3_node_11 | 0.4 | n |  | TRUE
16 | bus_LV_4006-17_0_3_node_12 | 0.4 | n |  | TRUE
17 | bus_LV_4006-17_0_3_node_90 | 0.4 | n |  | TRUE
18 | bus_LV_4006-17_0_3_node_88 | 0.4 | n |  | TRUE
19 | bus_LV_4006-17_0_3_node_13 | 0.4 | n |  | TRUE
20 | bus_LV_4006-17_0_3_node_113 | 0.4 | n |  | TRUE
21 | bus_LV_4006-17_0_3_node_114 | 0.4 | n |  | TRUE
22 | bus_LV_4006-17_0_3_node_89 | 0.4 | n |  | TRUE
23 | bus_LV_4006-17_0_3_node_14 | 0.4 | n |  | TRUE
24 | bus_LV_4006-17_0_3_node_79 | 0.4 | n |  | TRUE
25 | bus_LV_4006-17_0_3_node_80 | 0.4 | n |  | TRUE
26 | bus_LV_4006-17_0_3_node_81 | 0.4 | n |  | TRUE
27 | bus_LV_4006-17_0_3_node_125 | 0.4 | n |  | TRUE
28 | bus_LV_4006-17_0_3_node_84 | 0.4 | n |  | TRUE
29 | bus_LV_4006-17_0_3_node_123 | 0.4 | n |  | TRUE
30 | bus_LV_4006-17_0_3_node_15 | 0.4 | n |  | TRUE
31 | bus_LV_4006-17_0_3_node_16 | 0.4 | n |  | TRUE
32 | bus_LV_4006-17_0_3_node_17 | 0.4 | n |  | TRUE
33 | bus_LV_4006-17_0_3_node_18 | 0.4 | n |  | TRUE
34 | bus_LV_4006-17_0_3_node_19 | 0.4 | n |  | TRUE
35 | bus_LV_4006-17_0_3_node_20 | 0.4 | n |  | TRUE
36 | bus_LV_4006-17_0_3_node_21 | 0.4 | n |  | TRUE
37 | bus_LV_4006-17_0_3_node_150 | 0.4 | n |  | TRUE
38 | bus_LV_4006-17_0_3_node_135 | 0.4 | n |  | TRUE
39 | bus_LV_4006-17_0_3_node_164 | 0.4 | n |  | TRUE
40 | bus_LV_4006-17_0_3_node_136 | 0.4 | n |  | TRUE
41 | bus_LV_4006-17_0_3_node_141 | 0.4 | n |  | TRUE
42 | bus_LV_4006-17_0_3_node_72 | 0.4 | n |  | TRUE
43 | bus_LV_4006-17_0_3_node_152 | 0.4 | n |  | TRUE
44 | bus_LV_4006-17_0_3_node_142 | 0.4 | n |  | TRUE
45 | bus_LV_4006-17_0_3_node_140 | 0.4 | n |  | TRUE
46 | bus_LV_4006-17_0_3_node_26 | 0.4 | n |  | TRUE
47 | bus_LV_4006-17_0_3_node_27 | 0.4 | n |  | TRUE
48 | bus_LV_4006-17_0_3_node_128 | 0.4 | n |  | TRUE
49 | bus_LV_4006-17_0_3_node_28 | 0.4 | n |  | TRUE
50 | bus_LV_4006-17_0_3_node_29 | 0.4 | n |  | TRUE
51 | bus_LV_4006-17_0_3_node_31 | 0.4 | n |  | TRUE
52 | bus_LV_4006-17_0_3_node_33 | 0.4 | n |  | TRUE
53 | bus_LV_4006-17_0_3_node_99 | 0.4 | n |  | TRUE
54 | bus_LV_4006-17_0_3_node_110 | 0.4 | n |  | TRUE
55 | bus_LV_4006-17_0_3_node_97 | 0.4 | n |  | TRUE
56 | bus_LV_4006-17_0_3_node_107 | 0.4 | n |  | TRUE
57 | bus_LV_4006-17_0_3_node_34 | 0.4 | n |  | TRUE
58 | bus_LV_4006-17_0_3_node_35 | 0.4 | n |  | TRUE
59 | bus_LV_4006-17_0_3_node_82 | 0.4 | n |  | TRUE
60 | bus_LV_4006-17_0_3_node_163 | 0.4 | n |  | TRUE
61 | bus_LV_4006-17_0_3_node_36 | 0.4 | n |  | TRUE
62 | bus_LV_4006-17_0_3_node_37 | 0.4 | n |  | TRUE
63 | bus_LV_4006-17_0_3_node_38 | 0.4 | n |  | TRUE
64 | bus_LV_4006-17_0_3_node_39 | 0.4 | n |  | TRUE
65 | bus_LV_4006-17_0_3_node_40 | 0.4 | n |  | TRUE
66 | bus_LV_4006-17_0_3_node_41 | 0.4 | n |  | TRUE
67 | bus_LV_4006-17_0_3_node_71 | 0.4 | n |  | TRUE
68 | bus_LV_4006-17_0_3_node_42 | 0.4 | n |  | TRUE
69 | bus_LV_4006-17_0_3_node_87 | 0.4 | n |  | TRUE
70 | bus_LV_4006-17_0_3_node_68 | 0.4 | n |  | TRUE
71 | bus_LV_4006-17_0_3_node_70 | 0.4 | n |  | TRUE
72 | bus_LV_4006-17_0_3_node_66 | 0.4 | n |  | TRUE
73 | bus_LV_4006-17_0_3_node_85 | 0.4 | n |  | TRUE
74 | bus_LV_4006-17_0_3_node_43 | 0.4 | n |  | TRUE
75 | bus_LV_4006-17_0_3_node_44 | 0.4 | n |  | TRUE
76 | bus_LV_4006-17_0_3_node_45 | 0.4 | n |  | TRUE
77 | bus_LV_4006-17_0_3_node_46 | 0.4 | n |  | TRUE
78 | bus_LV_4006-17_0_3_node_47 | 0.4 | n |  | TRUE
79 | bus_LV_4006-17_0_3_node_48 | 0.4 | n |  | TRUE
80 | bus_LV_4006-17_0_3_node_126 | 0.4 | n |  | TRUE
81 | bus_LV_4006-17_0_3_node_86 | 0.4 | n |  | TRUE
82 | bus_LV_4006-17_0_3_node_127 | 0.4 | n |  | TRUE
83 | bus_LV_4006-17_0_3_node_49 | 0.4 | n |  | TRUE
84 | bus_LV_4006-17_0_3_node_50 | 0.4 | n |  | TRUE
85 | bus_LV_4006-17_0_3_node_51 | 0.4 | n |  | TRUE
86 | bus_LV_4006-17_0_3_node_52 | 0.4 | n |  | TRUE
87 | bus_LV_4006-17_0_3_node_53 | 0.4 | n |  | TRUE
88 | bus_LV_4006-17_0_3_node_54 | 0.4 | n |  | TRUE
89 | bus_LV_4006-17_0_3_node_55 | 0.4 | n |  | TRUE
90 | bus_LV_4006-17_0_3_node_95 | 0.4 | n |  | TRUE
91 | bus_LV_4006-17_0_3_node_76 | 0.4 | n |  | TRUE
92 | bus_LV_4006-17_0_3_node_93 | 0.4 | n |  | TRUE
93 | bus_LV_4006-17_0_3_node_143 | 0.4 | n |  | TRUE
94 | bus_LV_4006-17_0_3_node_74 | 0.4 | n |  | TRUE
95 | bus_LV_4006-17_0_3_node_92 | 0.4 | n |  | TRUE
96 | bus_LV_4006-17_0_3_node_144 | 0.4 | n |  | TRUE
97 | bus_LV_4006-17_0_3_node_56 | 0.4 | n |  | TRUE
98 | bus_LV_4006-17_0_3_node_57 | 0.4 | n |  | TRUE
99 | bus_LV_4006-17_0_3_node_58 | 0.4 | n |  | TRUE
100 | bus_LV_4006-17_0_3_node_59 | 0.4 | n |  | TRUE
101 | bus_LV_4006-17_0_3_node_60 | 0.4 | n |  | TRUE
102 | bus_LV_4006-17_0_3_node_61 | 0.4 | n |  | TRUE
103 | bus_LV_4006-17_0_3_node_62 | 0.4 | n |  | TRUE
104 | bus_LV_4006-17_0_3_node_63 | 0.4 | n |  | TRUE
105 | bus_LV_4006-17_0_3_node_64 | 0.4 | n |  | TRUE
106 | bus_LV_4006-17_0_3_node_147 | 0.4 | n |  | TRUE
107 | bus_LV_4006-17_0_3_node_145 | 0.4 | n |  | TRUE
108 | bus_LV_4006-17_0_3_node_94 | 0.4 | n |  | TRUE
109 | bus_LV_4006-17_0_3_node_91 | 0.4 | n |  | TRUE
110 | bus_LV_4006-17_0_3_node_159 | 0.4 | n |  | TRUE
111 | bus_LV_4006-17_0_3_node_146 | 0.4 | n |  | TRUE
112 | bus_LV_4006-17_0_3_node_65 | 0.4 | n |  | TRUE
113 | bus_LV_4006-17_0_3_node_67 | 0.4 | n |  | TRUE
114 | bus_LV_4006-17_0_3_node_69 | 0.4 | n |  | TRUE
115 | bus_LV_4006-17_0_3_node_73 | 0.4 | n |  | TRUE
116 | bus_LV_4006-17_0_3_node_75 | 0.4 | n |  | TRUE
117 | bus_LV_4006-17_0_3_node_77 | 0.4 | n |  | TRUE
118 | bus_LV_4006-17_0_3_node_78 | 0.4 | n |  | TRUE
119 | bus_LV_4006-17_0_3_node_151 | 0.4 | n |  | TRUE
120 | bus_LV_4006-17_0_3_node_118 | 0.4 | n |  | TRUE
121 | bus_LV_4006-17_0_3_node_83 | 0.4 | n |  | TRUE
122 | bus_LV_4006-17_0_3_node_161 | 0.4 | n |  | TRUE
123 | bus_LV_4006-17_0_3_node_96 | 0.4 | n |  | TRUE
124 | bus_LV_4006-17_0_3_node_98 | 0.4 | n |  | TRUE
125 | bus_LV_4006-17_0_3_node_100 | 0.4 | n |  | TRUE
126 | bus_LV_4006-17_0_3_node_102 | 0.4 | n |  | TRUE
127 | bus_LV_4006-17_0_3_node_101 | 0.4 | n |  | TRUE
128 | bus_LV_4006-17_0_3_node_103 | 0.4 | n |  | TRUE
129 | bus_LV_4006-17_0_3_node_129 | 0.4 | n |  | TRUE
130 | bus_LV_4006-17_0_3_node_112 | 0.4 | n |  | TRUE
131 | bus_LV_4006-17_0_3_node_130 | 0.4 | n |  | TRUE
132 | bus_LV_4006-17_0_3_node_115 | 0.4 | n |  | TRUE
133 | bus_LV_4006-17_0_3_node_109 | 0.4 | n |  | TRUE
134 | bus_LV_4006-17_0_3_node_104 | 0.4 | n |  | TRUE
135 | bus_LV_4006-17_0_3_node_105 | 0.4 | n |  | TRUE
136 | bus_LV_4006-17_0_3_node_106 | 0.4 | n |  | TRUE
137 | bus_LV_4006-17_0_3_node_108 | 0.4 | n |  | TRUE
138 | bus_LV_4006-17_0_3_node_111 | 0.4 | n |  | TRUE
139 | bus_LV_4006-17_0_3_node_149 | 0.4 | n |  | TRUE
140 | bus_LV_4006-17_0_3_node_116 | 0.4 | n |  | TRUE
141 | bus_LV_4006-17_0_3_node_117 | 0.4 | n |  | TRUE
142 | bus_LV_4006-17_0_3_node_119 | 0.4 | n |  | TRUE
143 | bus_LV_4006-17_0_3_node_120 | 0.4 | n |  | TRUE
144 | bus_LV_4006-17_0_3_node_121 | 0.4 | n |  | TRUE
145 | bus_LV_4006-17_0_3_node_122 | 0.4 | n |  | TRUE
146 | bus_LV_4006-17_0_3_node_124 | 0.4 | n |  | TRUE
147 | bus_LV_4006-17_0_3_node_155 | 0.4 | n |  | TRUE
148 | bus_LV_4006-17_0_3_node_157 | 0.4 | n |  | TRUE
149 | bus_LV_4006-17_0_3_node_153 | 0.4 | n |  | TRUE
150 | bus_LV_4006-17_0_3_node_137 | 0.4 | n |  | TRUE
151 | bus_LV_4006-17_0_3_node_138 | 0.4 | n |  | TRUE
152 | bus_LV_4006-17_0_3_node_131 | 0.4 | n |  | TRUE
153 | bus_LV_4006-17_0_3_node_132 | 0.4 | n |  | TRUE
154 | bus_LV_4006-17_0_3_node_133 | 0.4 | n |  | TRUE
155 | bus_LV_4006-17_0_3_node_134 | 0.4 | n |  | TRUE
156 | bus_LV_4006-17_0_3_node_165 | 0.4 | n |  | TRUE
157 | bus_LV_4006-17_0_3_node_166 | 0.4 | n |  | TRUE
158 | bus_LV_4006-17_0_3_node_139 | 0.4 | n |  | TRUE
159 | bus_LV_4006-17_0_3_node_160 | 0.4 | n |  | TRUE
160 | bus_LV_4006-17_0_3_node_154 | 0.4 | n |  | TRUE
161 | bus_LV_4006-17_0_3_node_156 | 0.4 | n |  | TRUE
162 | bus_LV_4006-17_0_3_node_158 | 0.4 | n |  | TRUE
163 | bus_LV_4006-17_0_3_node_162 | 0.4 | n |  | TRUE
164 | bus_MV_418_1_node_105 | 20 | n |  | TRUE

## load
| name | bus | p_mw | q_mvar | const_z_percent | const_i_percent | sn_mva | scaling | in_service | type
0 | LV_4006-17_0_3_load_0 | 0 | 0.0012582 | 0.00031534 | 0 | 0 |  | 1 | TRUE | wye
1 | LV_4006-17_0_3_load_1 | 1 | 0.0018088 | 0.00045333 | 0 | 0 |  | 1 | TRUE | wye
2 | LV_4006-17_0_3_load_3 | 2 | 0.0010559 | 0.00026462 | 0 | 0 |  | 1 | TRUE | wye
3 | LV_4006-17_0_3_load_5 | 3 | 0.00088367 | 0.00022147 | 0 | 0 |  | 1 | TRUE | wye
4 | LV_4006-17_0_3_load_6 | 4 | 0.0021926 | 0.00054953 | 0 | 0 |  | 1 | TRUE | wye
5 | LV_4006-17_0_3_load_167 | 5 | 0.0011754 | 0.00029459 | 0 | 0 |  | 1 | TRUE | wye
6 | LV_4006-17_0_3_load_4 | 6 | 0.0028388 | 0.00071148 | 0 | 0 |  | 1 | TRUE | wye
7 | LV_4006-17_0_3_load_7 | 7 | 0.0039752 | 0.00099627 | 0 | 0 |  | 1 | TRUE | wye
8 | LV_4006-17_0_3_load_8 | 8 | 0.002286 | 0.00057293 | 0 | 0 |  | 1 | TRUE | wye
9 | LV_4006-17_0_3_load_24 | 9 | 0.0020402 | 0.00051132 | 0 | 0 |  | 1 | TRUE | wye
10 | LV_4006-17_0_3_load_25 | 10 | 0.0031868 | 0.00079868 | 0 | 0 |  | 1 | TRUE | wye
11 | LV_4006-17_0_3_load_22 | 11 | 0.0014874 | 0.00037278 | 0 | 0 |  | 1 | TRUE | wye
12 | LV_4006-17_0_3_load_23 | 12 | 0.0014418 | 0.00036134 | 0 | 0 |  | 1 | TRUE | wye
13 | LV_4006-17_0_3_load_9 | 13 | 0.0045668 | 0.0011445 | 0 | 0 |  | 1 | TRUE | wye
14 | LV_4006-17_0_3_load_10 | 14 | 0.0017134 | 0.00042943 | 0 | 0 |  | 1 | TRUE | wye
15 | LV_4006-17_0_3_load_11 | 15 | 0.004945 | 0.0012393 | 0 | 0 |  | 1 | TRUE | wye
16 | LV_4006-17_0_3_load_12 | 16 | 0.0017916 | 0.00044901 | 0 | 0 |  | 1 | TRUE | wye
17 | LV_4006-17_0_3_load_90 | 17 | 0.0024363 | 0.00061059 | 0 | 0 |  | 1 | TRUE | wye
18 | LV_4006-17_0_3_load_88 | 18 | 0.0024103 | 0.00060407 | 0 | 0 |  | 1 | TRUE | wye
19 | LV_4006-17_0_3_load_13 | 19 | 0.002765 | 0.00069296 | 0 | 0 |  | 1 | TRUE | wye
20 | LV_4006-17_0_3_load_113 | 20 | 0.0018508 | 0.00046386 | 0 | 0 |  | 1 | TRUE | wye
21 | LV_4006-17_0_3_load_114 | 21 | 0.0023868 | 0.0005982 | 0 | 0 |  | 1 | TRUE | wye
22 | LV_4006-17_0_3_load_89 | 22 | 0.0016767 | 0.00042021 | 0 | 0 |  | 1 | TRUE | wye
23 | LV_4006-17_0_3_load_14 | 23 | 0.002012 | 0.00050424 | 0 | 0 |  | 1 | TRUE | wye
24 | LV_4006-17_0_3_load_79 | 24 | 0.0019085 | 0.0004783 | 0 | 0 |  | 1 | TRUE | wye
25 | LV_4006-17_0_3_load_80 | 25 | 0.0019048 | 0.00047739 | 0 | 0 |  | 1 | TRUE | wye
26 | LV_4006-17_0_3_load_81 | 26 | 0.0023323 | 0.00058454 | 0 | 0 |  | 1 | TRUE | wye
27 | LV_4006-17_0_3_load_125 | 27 | 0.0017621 | 0.00044162 | 0 | 0 |  | 1 | TRUE | wye
28 | LV_4006-17_0_3_load_84 | 28 | 0.0032621 | 0.00081757 | 0 | 0 |  | 1 | TRUE | wye
29 | LV_4006-17_0_3_load_123 | 29 | 0.0023899 | 0.00059896 | 0 | 0 |  | 1 | TRUE | wye
30 | LV_4006-17_0_3_load_15 | 30 | 0.0015602 | 0.00039103 | 0 | 0 |  | 1 | TRUE | wye
31 | LV_4006-17_0_3_load_16 | 31 | 0.00099521 | 0.00024942 | 0 | 0 |  | 1 | TRUE | wye
32 | LV_4006-17_0_3_load_17 | 32 | 0.0012752 | 0.0003196 | 0 | 0 |  | 1 | TRUE | wye
33 | LV_4006-17_0_3_load_18 | 33 | 0.0020565 | 0.0005154 | 0 | 0 |  | 1 | TRUE | wye
34 | LV_4006-17_0_3_load_19 | 34 | 0.0010497 | 0.00026307 | 0 | 0 |  | 1 | TRUE | wye
35 | LV_4006-17_0_3_load_20 | 35 | 0.00064122 | 0.0001607 | 0 | 0 |  | 1 | TRUE | wye
36 | LV_4006-17_0_3_load_21 | 36 | 0.0008964 | 0.00022466 | 0 | 0 |  | 1 | TRUE | wye
37 | LV_4006-17_0_3_load_150 | 37 | 0.00066264 | 0.00016607 | 0 | 0 |  | 1 | TRUE | wye
38 | LV_4006-17_0_3_load_135 | 38 | 0.00126 | 0.00031579 | 0 | 0 |  | 1 | TRUE | wye
39 | LV_4006-17_0_3_load_164 | 39 | 0.0028175 | 0.00070614 | 0 | 0 |  | 1 | TRUE | wye
40 | LV_4006-17_0_3_load_136 | 40 | 0.0014384 | 0.0003605 | 0 | 0 |  | 1 | TRUE | wye
41 | LV_4006-17_0_3_load_141 | 41 | 0.00080685 | 0.00020222 | 0 | 0 |  | 1 | TRUE | wye
42 | LV_4006-17_0_3_load_72 | 42 | 0.00080461 | 0.00020165 | 0 | 0 |  | 1 | TRUE | wye
43 | LV_4006-17_0_3_load_152 | 43 | 0.0017518 | 0.00043905 | 0 | 0 |  | 1 | TRUE | wye
44 | LV_4006-17_0_3_load_142 | 44 | 0.0078045 | 0.001956 | 0 | 0 |  | 1 | TRUE | wye
45 | LV_4006-17_0_3_load_140 | 45 | 0.0018525 | 0.00046429 | 0 | 0 |  | 1 | TRUE | wye
46 | LV_4006-17_0_3_load_26 | 46 | 0.0026101 | 0.00065415 | 0 | 0 |  | 1 | TRUE | wye
47 | LV_4006-17_0_3_load_27 | 47 | 0.0031191 | 0.00078171 | 0 | 0 |  | 1 | TRUE | wye
48 | LV_4006-17_0_3_load_128 | 48 | 0.0011704 | 0.00029334 | 0 | 0 |  | 1 | TRUE | wye
49 | LV_4006-17_0_3_load_28 | 49 | 0.0063246 | 0.0015851 | 0 | 0 |  | 1 | TRUE | wye
50 | LV_4006-17_0_3_load_31 | 51 | 0.0018073 | 0.00045295 | 0 | 0 |  | 1 | TRUE | wye
51 | LV_4006-17_0_3_load_99 | 53 | 0.0015789 | 0.00039571 | 0 | 0 |  | 1 | TRUE | wye
52 | LV_4006-17_0_3_load_110 | 54 | 0.0019275 | 0.00048307 | 0 | 0 |  | 1 | TRUE | wye
53 | LV_4006-17_0_3_load_97 | 55 | 0.002007 | 0.000503 | 0 | 0 |  | 1 | TRUE | wye
54 | LV_4006-17_0_3_load_107 | 56 | 0.0015075 | 0.00037782 | 0 | 0 |  | 1 | TRUE | wye
55 | LV_4006-17_0_3_load_34 | 57 | 0.0014735 | 0.0003693 | 0 | 0 |  | 1 | TRUE | wye
56 | LV_4006-17_0_3_load_35 | 58 | 0.0019081 | 0.00047821 | 0 | 0 |  | 1 | TRUE | wye
57 | LV_4006-17_0_3_load_82 | 59 | 0.0017232 | 0.00043187 | 0 | 0 |  | 1 | TRUE | wye
58 | LV_4006-17_0_3_load_163 | 60 | 0.00074659 | 0.00018711 | 0 | 0 |  | 1 | TRUE | wye
59 | LV_4006-17_0_3_load_36 | 61 | 0.007516 | 0.0018837 | 0 | 0 |  | 1 | TRUE | wye
60 | LV_4006-17_0_3_load_37 | 62 | 0.0014147 | 0.00035455 | 0 | 0 |  | 1 | TRUE | wye
61 | LV_4006-17_0_3_load_38 | 63 | 0.001573 | 0.00039424 | 0 | 0 |  | 1 | TRUE | wye
62 | LV_4006-17_0_3_load_39 | 64 | 0.0014403 | 0.00036096 | 0 | 0 |  | 1 | TRUE | wye
63 | LV_4006-17_0_3_load_40 | 65 | 0.0012097 | 0.00030317 | 0 | 0 |  | 1 | TRUE | wye
64 | LV_4006-17_0_3_load_41 | 66 | 0.0015706 | 0.00039364 | 0 | 0 |  | 1 | TRUE | wye
65 | LV_4006-17_0_3_load_42 | 68 | 0.0014626 | 0.00036656 | 0 | 0 |  | 1 | TRUE | wye
66 | LV_4006-17_0_3_load_87 | 69 | 0.0024215 | 0.00060688 | 0 | 0 |  | 1 | TRUE | wye
67 | LV_4006-17_0_3_load_68 | 70 | 0.0010844 | 0.00027177 | 0 | 0 |  | 1 | TRUE | wye
68 | LV_4006-17_0_3_load_70 | 71 | 0.002537 | 0.00063582 | 0 | 0 |  | 1 | TRUE | wye
69 | LV_4006-17_0_3_load_66 | 72 | 0.0021893 | 0.0005487 | 0 | 0 |  | 1 | TRUE | wye
70 | LV_4006-17_0_3_load_85 | 73 | 0.0010828 | 0.00027137 | 0 | 0 |  | 1 | TRUE | wye
71 | LV_4006-17_0_3_load_43 | 74 | 0.0047511 | 0.0011907 | 0 | 0 |  | 1 | TRUE | wye
72 | LV_4006-17_0_3_load_44 | 75 | 0.0015477 | 0.0003879 | 0 | 0 |  | 1 | TRUE | wye
73 | LV_4006-17_0_3_load_45 | 76 | 0.00090521 | 0.00022687 | 0 | 0 |  | 1 | TRUE | wye
74 | LV_4006-17_0_3_load_46 | 77 | 0.0008782 | 0.0002201 | 0 | 0 |  | 1 | TRUE | wye
75 | LV_4006-17_0_3_load_47 | 78 | 0.00098273 | 0.00024629 | 0 | 0 |  | 1 | TRUE | wye
76 | LV_4006-17_0_3_load_48 | 79 | 0.00090657 | 0.00022721 | 0 | 0 |  | 1 | TRUE | wye
77 | LV_4006-17_0_3_load_126 | 80 | 0.00088919 | 0.00022285 | 0 | 0 |  | 1 | TRUE | wye
78 | LV_4006-17_0_3_load_86 | 81 | 0.0008553 | 0.00021436 | 0 | 0 |  | 1 | TRUE | wye
79 | LV_4006-17_0_3_load_127 | 82 | 0.00095657 | 0.00023974 | 0 | 0 |  | 1 | TRUE | wye
80 | LV_4006-17_0_3_load_49 | 83 | 0.0026492 | 0.00066395 | 0 | 0 |  | 1 | TRUE | wye
81 | LV_4006-17_0_3_load_50 | 84 | 0.0020379 | 0.00051074 | 0 | 0 |  | 1 | TRUE | wye
82 | LV_4006-17_0_3_load_51 | 85 | 0.001678 | 0.00042054 | 0 | 0 |  | 1 | TRUE | wye
83 | LV_4006-17_0_3_load_52 | 86 | 0.0016458 | 0.00041247 | 0 | 0 |  | 1 | TRUE | wye
84 | LV_4006-17_0_3_load_53 | 87 | 0.0018375 | 0.00046053 | 0 | 0 |  | 1 | TRUE | wye
85 | LV_4006-17_0_3_load_55 | 89 | 0.0030732 | 0.00077023 | 0 | 0 |  | 1 | TRUE | wye
86 | LV_4006-17_0_3_load_95 | 90 | 0.0010299 | 0.00025812 | 0 | 0 |  | 1 | TRUE | wye
87 | LV_4006-17_0_3_load_76 | 91 | 0.0019763 | 0.0004953 | 0 | 0 |  | 1 | TRUE | wye
88 | LV_4006-17_0_3_load_93 | 92 | 0.001655 | 0.00041479 | 0 | 0 |  | 1 | TRUE | wye
89 | LV_4006-17_0_3_load_143 | 93 | 0.0024177 | 0.00060593 | 0 | 0 |  | 1 | TRUE | wye
90 | LV_4006-17_0_3_load_74 | 94 | 0.00090012 | 0.00022559 | 0 | 0 |  | 1 | TRUE | wye
91 | LV_4006-17_0_3_load_92 | 95 | 0.0025287 | 0.00063374 | 0 | 0 |  | 1 | TRUE | wye
92 | LV_4006-17_0_3_load_144 | 96 | 0.0013969 | 0.0003501 | 0 | 0 |  | 1 | TRUE | wye
93 | LV_4006-17_0_3_load_56 | 97 | 0.0017085 | 0.00042819 | 0 | 0 |  | 1 | TRUE | wye
94 | LV_4006-17_0_3_load_57 | 98 | 0.0017731 | 0.00044437 | 0 | 0 |  | 1 | TRUE | wye
95 | LV_4006-17_0_3_load_58 | 99 | 0.001515 | 0.0003797 | 0 | 0 |  | 1 | TRUE | wye
96 | LV_4006-17_0_3_load_60 | 101 | 0.0018435 | 0.00046204 | 0 | 0 |  | 1 | TRUE | wye
97 | LV_4006-17_0_3_load_61 | 102 | 0.0016534 | 0.00041437 | 0 | 0 |  | 1 | TRUE | wye
98 | LV_4006-17_0_3_load_63 | 104 | 0.0056962 | 0.0014276 | 0 | 0 |  | 1 | TRUE | wye
99 | LV_4006-17_0_3_load_147 | 106 | 0.0014323 | 0.00035896 | 0 | 0 |  | 1 | TRUE | wye
100 | LV_4006-17_0_3_load_145 | 107 | 0.00152 | 0.00038094 | 0 | 0 |  | 1 | TRUE | wye
101 | LV_4006-17_0_3_load_94 | 108 | 0.0040951 | 0.0010263 | 0 | 0 |  | 1 | TRUE | wye
102 | LV_4006-17_0_3_load_91 | 109 | 0.0024073 | 0.00060332 | 0 | 0 |  | 1 | TRUE | wye
103 | LV_4006-17_0_3_load_159 | 110 | 0.0013989 | 0.00035061 | 0 | 0 |  | 1 | TRUE | wye
104 | LV_4006-17_0_3_load_146 | 111 | 0.0048646 | 0.0012192 | 0 | 0 |  | 1 | TRUE | wye
105 | LV_4006-17_0_3_load_65 | 112 | 0.0018319 | 0.00045913 | 0 | 0 |  | 1 | TRUE | wye
106 | LV_4006-17_0_3_load_67 | 113 | 0.002133 | 0.00053457 | 0 | 0 |  | 1 | TRUE | wye
107 | LV_4006-17_0_3_load_69 | 114 | 0.0016023 | 0.00040157 | 0 | 0 |  | 1 | TRUE | wye
108 | LV_4006-17_0_3_load_73 | 115 | 0.0016425 | 0.00041164 | 0 | 0 |  | 1 | TRUE | wye
109 | LV_4006-17_0_3_load_75 | 116 | 0.0014773 | 0.00037024 | 0 | 0 |  | 1 | TRUE | wye
110 | LV_4006-17_0_3_load_77 | 117 | 0.0015464 | 0.00038756 | 0 | 0 |  | 1 | TRUE | wye
111 | LV_4006-17_0_3_load_78 | 118 | 0.0021021 | 0.00052684 | 0 | 0 |  | 1 | TRUE | wye
112 | LV_4006-17_0_3_load_151 | 119 | 0.001216 | 0.00030476 | 0 | 0 |  | 1 | TRUE | wye
113 | LV_4006-17_0_3_load_118 | 120 | 0.0010798 | 0.00027062 | 0 | 0 |  | 1 | TRUE | wye
114 | LV_4006-17_0_3_load_83 | 121 | 0.0026048 | 0.00065282 | 0 | 0 |  | 1 | TRUE | wye
115 | LV_4006-17_0_3_load_161 | 122 | 0.0032532 | 0.00081534 | 0 | 0 |  | 1 | TRUE | wye
116 | LV_4006-17_0_3_load_96 | 123 | 0.0020608 | 0.0005165 | 0 | 0 |  | 1 | TRUE | wye
117 | LV_4006-17_0_3_load_100 | 125 | 0.0027978 | 0.0007012 | 0 | 0 |  | 1 | TRUE | wye
118 | LV_4006-17_0_3_load_102 | 126 | 0.0012384 | 0.00031038 | 0 | 0 |  | 1 | TRUE | wye
119 | LV_4006-17_0_3_load_101 | 127 | 0.0018057 | 0.00045255 | 0 | 0 |  | 1 | TRUE | wye
120 | LV_4006-17_0_3_load_103 | 128 | 0.0014037 | 0.00035179 | 0 | 0 |  | 1 | TRUE | wye
121 | LV_4006-17_0_3_load_129 | 129 | 0.0024404 | 0.00061162 | 0 | 0 |  | 1 | TRUE | wye
122 | LV_4006-17_0_3_load_115 | 132 | 0.0011726 | 0.00029388 | 0 | 0 |  | 1 | TRUE | wye
123 | LV_4006-17_0_3_load_109 | 133 | 0.0027059 | 0.00067816 | 0 | 0 |  | 1 | TRUE | wye
124 | LV_4006-17_0_3_load_104 | 134 | 0.0013459 | 0.00033732 | 0 | 0 |  | 1 | TRUE | wye
125 | LV_4006-17_0_3_load_105 | 135 | 0.0021857 | 0.00054778 | 0 | 0 |  | 1 | TRUE | wye
126 | LV_4006-17_0_3_load_108 | 137 | 0.0013515 | 0.00033871 | 0 | 0 |  | 1 | TRUE | wye
127 | LV_4006-17_0_3_load_111 | 138 | 0.0013905 | 0.00034848 | 0 | 0 |  | 1 | TRUE | wye
128 | LV_4006-17_0_3_load_149 | 139 | 0.00083826 | 0.00021009 | 0 | 0 |  | 1 | TRUE | wye
129 | LV_4006-17_0_3_load_116 | 140 | 0.0011328 | 0.00028392 | 0 | 0 |  | 1 | TRUE | wye
130 | LV_4006-17_0_3_load_119 | 142 | 0.0012027 | 0.00030143 | 0 | 0 |  | 1 | TRUE | wye
131 | LV_4006-17_0_3_load_120 | 143 | 0.0014517 | 0.00036383 | 0 | 0 |  | 1 | TRUE | wye
132 | LV_4006-17_0_3_load_122 | 145 | 0.0019878 | 0.00049819 | 0 | 0 |  | 1 | TRUE | wye
133 | LV_4006-17_0_3_load_124 | 146 | 0.001313 | 0.00032908 | 0 | 0 |  | 1 | TRUE | wye
134 | LV_4006-17_0_3_load_157 | 148 | 0.0012121 | 0.00030379 | 0 | 0 |  | 1 | TRUE | wye
135 | LV_4006-17_0_3_load_153 | 149 | 0.00077021 | 0.00019303 | 0 | 0 |  | 1 | TRUE | wye
136 | LV_4006-17_0_3_load_137 | 150 | 0.00070927 | 0.00017776 | 0 | 0 |  | 1 | TRUE | wye
137 | LV_4006-17_0_3_load_138 | 151 | 0.00091408 | 0.00022909 | 0 | 0 |  | 1 | TRUE | wye
138 | LV_4006-17_0_3_load_131 | 152 | 0.0014795 | 0.00037079 | 0 | 0 |  | 1 | TRUE | wye
139 | LV_4006-17_0_3_load_132 | 153 | 0.0017236 | 0.00043198 | 0 | 0 |  | 1 | TRUE | wye
140 | LV_4006-17_0_3_load_133 | 154 | 0.0014496 | 0.00036332 | 0 | 0 |  | 1 | TRUE | wye
141 | LV_4006-17_0_3_load_134 | 155 | 0.0014849 | 0.00037216 | 0 | 0 |  | 1 | TRUE | wye
142 | LV_4006-17_0_3_load_165 | 156 | 0.0018283 | 0.00045821 | 0 | 0 |  | 1 | TRUE | wye
143 | LV_4006-17_0_3_load_166 | 157 | 0.0014293 | 0.00035823 | 0 | 0 |  | 1 | TRUE | wye
144 | LV_4006-17_0_3_load_139 | 158 | 0.0023168 | 0.00058066 | 0 | 0 |  | 1 | TRUE | wye
145 | LV_4006-17_0_3_load_154 | 160 | 0.0022067 | 0.00055305 | 0 | 0 |  | 1 | TRUE | wye
146 | LV_4006-17_0_3_load_156 | 161 | 0.0018665 | 0.00046778 | 0 | 0 |  | 1 | TRUE | wye
147 | LV_4006-17_0_3_load_158 | 162 | 0.0018208 | 0.00045634 | 0 | 0 |  | 1 | TRUE | wye
148 | LV_4006-17_0_3_load_162 | 163 | 0.0018878 | 0.00047313 | 0 | 0 |  | 1 | TRUE | wye

## ext_grid
| name | bus | vm_pu | va_degree | slack_weight | in_service
0 |  | 91 | 1 | 0 | 1 | TRUE

## line
| name | std_type | from_bus | to_bus | length_km | r_ohm_per_km | x_ohm_per_km | c_nf_per_km | g_us_per_km | max_i_ka | df | parallel | type | in_service
0 | LV_4006-17_0_3_line_0 |  | 0 | 1 | 0.016274 | 0.125 | 0.08 | 261 | 0 | 0.364 | 1 | 1 | cs | TRUE
1 | LV_4006-17_0_3_line_1 |  | 1 | 2 | 0.012252 | 0.125 | 0.08 | 261 | 0 | 0.364 | 1 | 1 | cs | TRUE
2 | LV_4006-17_0_3_line_2 |  | 2 | 6 | 0.0074181 | 0.125 | 0.08 | 261 | 0 | 0.364 | 1 | 1 | cs | TRUE
3 | LV_4006-17_0_3_line_3 |  | 3 | 4 | 0.047354 | 0.125 | 0.08 | 261 | 0 | 0.364 | 1 | 1 | cs | TRUE
4 | LV_4006-17_0_3_line_4 |  | 3 | 5 | 0.06239 | 0.125 | 0.08 | 261 | 0 | 0.364 | 1 | 1 | cs | TRUE
5 | LV_4006-17_0_3_line_5 |  | 4 | 9 | 0.0039307 | 0.125 | 0.08 | 261 | 0 | 0.364 | 1 | 1 | cs | TRUE
6 | LV_4006-17_0_3_line_6 |  | 6 | 7 | 0.028171 | 0.125 | 0.08 | 261 | 0 | 0.364 | 1 | 1 | cs | TRUE
7 | LV_4006-17_0_3_line_7 |  | 7 | 8 | 0.0027451 | 0.125 | 0.08 | 261 | 0 | 0.364 | 1 | 1 | cs | TRUE
8 | LV_4006-17_0_3_line_8 |  | 8 | 11 | 0.0059912 | 0.125 | 0.08 | 261 | 0 | 0.364 | 1 | 1 | cs | TRUE
9 | LV_4006-17_0_3_line_9 |  | 9 | 10 | 0.026939 | 0.125 | 0.08 | 261 | 0 | 0.364 | 1 | 1 | cs | TRUE
10 | LV_4006-17_0_3_line_10 |  | 10 | 46 | 9.9919e-05 | 0.125 | 0.08 | 261 | 0 | 0.364 | 1 | 1 | cs | TRUE
11 | LV_4006-17_0_3_line_11 |  | 11 | 12 | 0.026516 | 0.125 | 0.08 | 261 | 0 | 0.364 | 1 | 1 | cs | TRUE
12 | LV_4006-17_0_3_line_12 |  | 12 | 41 | 0.0055854 | 0.125 | 0.08 | 261 | 0 | 0.364 | 1 | 1 | cs | TRUE
13 | LV_4006-17_0_3_line_13 |  | 13 | 14 | 0.0054385 | 0.125 | 0.08 | 261 | 0 | 0.364 | 1 | 1 | cs | TRUE
14 | LV_4006-17_0_3_line_14 |  | 13 | 15 | 0.0034836 | 0.125 | 0.08 | 261 | 0 | 0.364 | 1 | 1 | cs | TRUE
15 | LV_4006-17_0_3_line_15 |  | 14 | 16 | 0.020392 | 0.125 | 0.08 | 261 | 0 | 0.364 | 1 | 1 | cs | TRUE
16 | LV_4006-17_0_3_line_16 |  | 16 | 19 | 0.021353 | 0.125 | 0.08 | 261 | 0 | 0.364 | 1 | 1 | cs | TRUE
17 | LV_4006-17_0_3_line_17 |  | 16 | 17 | 0.036086 | 0.125 | 0.08 | 261 | 0 | 0.364 | 1 | 1 | cs | TRUE
18 | LV_4006-17_0_3_line_18 |  | 17 | 18 | 0.01504 | 0.125 | 0.08 | 261 | 0 | 0.364 | 1 | 1 | cs | TRUE
19 | LV_4006-17_0_3_line_19 |  | 18 | 22 | 0.029383 | 0.125 | 0.08 | 261 | 0 | 0.364 | 1 | 1 | cs | TRUE
20 | LV_4006-17_0_3_line_20 |  | 19 | 20 | 0.0011118 | 0.125 | 0.08 | 261 | 0 | 0.364 | 1 | 1 | cs | TRUE
21 | LV_4006-17_0_3_line_21 |  | 20 | 21 | 0.018528 | 0.125 | 0.08 | 261 | 0 | 0.364 | 1 | 1 | cs | TRUE
22 | LV_4006-17_0_3_line_22 |  | 22 | 103 | 0.015538 | 0.125 | 0.08 | 261 | 0 | 0.364 | 1 | 1 | cs | TRUE
23 | LV_4006-17_0_3_line_23 |  | 23 | 24 | 0.15246 | 0.125 | 0.08 | 261 | 0 | 0.364 | 1 | 1 | cs | TRUE
24 | LV_4006-17_0_3_line_24 |  | 24 | 25 | 0.032495 | 0.125 | 0.08 | 261 | 0 | 0.364 | 1 | 1 | cs | TRUE
25 | LV_4006-17_0_3_line_25 |  | 24 | 26 | 0.0016145 | 0.125 | 0.08 | 261 | 0 | 0.364 | 1 | 1 | cs | TRUE
26 | LV_4006-17_0_3_line_26 |  | 25 | 59 | 0.020946 | 0.125 | 0.08 | 261 | 0 | 0.364 | 1 | 1 | cs | TRUE
27 | LV_4006-17_0_3_line_27 |  | 26 | 121 | 0.027541 | 0.125 | 0.08 | 261 | 0 | 0.364 | 1 | 1 | cs | TRUE
28 | LV_4006-17_0_3_line_28 |  | 27 | 28 | 0.02639 | 0.125 | 0.08 | 261 | 0 | 0.364 | 1 | 1 | cs | TRUE
29 | LV_4006-17_0_3_line_29 |  | 27 | 29 | 0.034494 | 0.125 | 0.08 | 261 | 0 | 0.364 | 1 | 1 | cs | TRUE
30 | LV_4006-17_0_3_line_30 |  | 28 | 121 | 0.02623 | 0.125 | 0.08 | 261 | 0 | 0.364 | 1 | 1 | cs | TRUE
31 | LV_4006-17_0_3_line_31 |  | 29 | 144 | 0.015126 | 0.125 | 0.08 | 261 | 0 | 0.364 | 1 | 1 | cs | TRUE
32 | LV_4006-17_0_3_line_32 |  | 30 | 31 | 0.00069458 | 0.125 | 0.08 | 261 | 0 | 0.364 | 1 | 1 | cs | TRUE
33 | LV_4006-17_0_3_line_33 |  | 30 | 32 | 0.013392 | 0.125 | 0.08 | 261 | 0 | 0.364 | 1 | 1 | cs | TRUE
34 | LV_4006-17_0_3_line_34 |  | 31 | 33 | 0.024292 | 0.125 | 0.08 | 261 | 0 | 0.364 | 1 | 1 | cs | TRUE
35 | LV_4006-17_0_3_line_35 |  | 32 | 34 | 0.013499 | 0.125 | 0.08 | 261 | 0 | 0.364 | 1 | 1 | cs | TRUE
36 | LV_4006-17_0_3_line_36 |  | 33 | 35 | 0.0055936 | 0.125 | 0.08 | 261 | 0 | 0.364 | 1 | 1 | cs | TRUE
37 | LV_4006-17_0_3_line_37 |  | 34 | 36 | 0.0082697 | 0.125 | 0.08 | 261 | 0 | 0.364 | 1 | 1 | cs | TRUE
38 | LV_4006-17_0_3_line_38 |  | 35 | 37 | 0.0051387 | 0.125 | 0.08 | 261 | 0 | 0.364 | 1 | 1 | cs | TRUE
39 | LV_4006-17_0_3_line_39 |  | 36 | 38 | 0.017358 | 0.125 | 0.08 | 261 | 0 | 0.364 | 1 | 1 | cs | TRUE
40 | LV_4006-17_0_3_line_40 |  | 37 | 39 | 0.014201 | 0.125 | 0.08 | 261 | 0 | 0.364 | 1 | 1 | cs | TRUE
41 | LV_4006-17_0_3_line_41 |  | 38 | 40 | 0.0033395 | 0.125 | 0.08 | 261 | 0 | 0.364 | 1 | 1 | cs | TRUE
42 | LV_4006-17_0_3_line_42 |  | 39 | 60 | 0.0095549 | 0.125 | 0.08 | 261 | 0 | 0.364 | 1 | 1 | cs | TRUE
43 | LV_4006-17_0_3_line_43 |  | 40 | 154 | 0.022018 | 0.125 | 0.08 | 261 | 0 | 0.364 | 1 | 1 | cs | TRUE
44 | LV_4006-17_0_3_line_44 |  | 41 | 42 | 0.017304 | 0.125 | 0.08 | 261 | 0 | 0.364 | 1 | 1 | cs | TRUE
45 | LV_4006-17_0_3_line_45 |  | 42 | 67 | 0.024877 | 0.125 | 0.08 | 261 | 0 | 0.364 | 1 | 1 | cs | TRUE
46 | LV_4006-17_0_3_line_46 |  | 43 | 44 | 0.00071597 | 0.125 | 0.08 | 261 | 0 | 0.364 | 1 | 1 | cs | TRUE
47 | LV_4006-17_0_3_line_47 |  | 43 | 45 | 0.019939 | 0.125 | 0.08 | 261 | 0 | 0.364 | 1 | 1 | cs | TRUE
48 | LV_4006-17_0_3_line_48 |  | 44 | 48 | 0.00017692 | 0.125 | 0.08 | 261 | 0 | 0.364 | 1 | 1 | cs | TRUE
49 | LV_4006-17_0_3_line_49 |  | 45 | 158 | 0.0038 | 0.125 | 0.08 | 261 | 0 | 0.364 | 1 | 1 | cs | TRUE
50 | LV_4006-17_0_3_line_50 |  | 46 | 47 | 9.8856e-05 | 0.125 | 0.08 | 261 | 0 | 0.364 | 1 | 1 | cs | TRUE
51 | LV_4006-17_0_3_line_51 |  | 47 | 48 | 0.00010383 | 0.125 | 0.08 | 261 | 0 | 0.364 | 1 | 1 | cs | TRUE
52 | LV_4006-17_0_3_line_52 |  | 49 | 50 | 0.024873 | 0.125 | 0.08 | 261 | 0 | 0.364 | 1 | 1 | cs | TRUE
53 | LV_4006-17_0_3_line_53 |  | 50 | 51 | 0.028056 | 0.125 | 0.08 | 261 | 0 | 0.364 | 1 | 1 | cs | TRUE
54 | LV_4006-17_0_3_line_54 |  | 51 | 52 | 0.014588 | 0.125 | 0.08 | 261 | 0 | 0.364 | 1 | 1 | cs | TRUE
55 | LV_4006-17_0_3_line_55 |  | 52 | 53 | 0.015547 | 0.125 | 0.08 | 261 | 0 | 0.364 | 1 | 1 | cs | TRUE
56 | LV_4006-17_0_3_line_56 |  | 52 | 54 | 0.021038 | 0.125 | 0.08 | 261 | 0 | 0.364 | 1 | 1 | cs | TRUE
57 | LV_4006-17_0_3_line_57 |  | 53 | 55 | 0.017747 | 0.125 | 0.08 | 261 | 0 | 0.364 | 1 | 1 | cs | TRUE
58 | LV_4006-17_0_3_line_58 |  | 54 | 56 | 0.020949 | 0.125 | 0.08 | 261 | 0 | 0.364 | 1 | 1 | cs | TRUE
59 | LV_4006-17_0_3_line_59 |  | 55 | 123 | 0.0046526 | 0.125 | 0.08 | 261 | 0 | 0.364 | 1 | 1 | cs | TRUE
60 | LV_4006-17_0_3_line_60 |  | 56 | 135 | 0.00014824 | 0.125 | 0.08 | 261 | 0 | 0.364 | 1 | 1 | cs | TRUE
61 | LV_4006-17_0_3_line_61 |  | 57 | 58 | 0.0080016 | 0.125 | 0.08 | 261 | 0 | 0.364 | 1 | 1 | cs | TRUE
62 | LV_4006-17_0_3_line_62 |  | 58 | 59 | 0.025914 | 0.125 | 0.08 | 261 | 0 | 0.364 | 1 | 1 | cs | TRUE
63 | LV_4006-17_0_3_line_63 |  | 61 | 62 | 0.0064705 | 0.125 | 0.08 | 261 | 0 | 0.364 | 1 | 1 | cs | TRUE
64 | LV_4006-17_0_3_line_64 |  | 61 | 63 | 0.016088 | 0.125 | 0.08 | 261 | 0 | 0.364 | 1 | 1 | cs | TRUE
65 | LV_4006-17_0_3_line_65 |  | 62 | 64 | 0.018235 | 0.125 | 0.08 | 261 | 0 | 0.364 | 1 | 1 | cs | TRUE
66 | LV_4006-17_0_3_line_66 |  | 63 | 65 | 0.025506 | 0.125 | 0.08 | 261 | 0 | 0.364 | 1 | 1 | cs | TRUE
67 | LV_4006-17_0_3_line_67 |  | 64 | 66 | 0.020396 | 0.125 | 0.08 | 261 | 0 | 0.364 | 1 | 1 | cs | TRUE
68 | LV_4006-17_0_3_line_68 |  | 64 | 67 | 0.031096 | 0.125 | 0.08 | 261 | 0 | 0.364 | 1 | 1 | cs | TRUE
69 | LV_4006-17_0_3_line_69 |  | 65 | 68 | 0.027043 | 0.125 | 0.08 | 261 | 0 | 0.364 | 1 | 1 | cs | TRUE
70 | LV_4006-17_0_3_line_70 |  | 66 | 69 | 0.0057395 | 0.125 | 0.08 | 261 | 0 | 0.364 | 1 | 1 | cs | TRUE
71 | LV_4006-17_0_3_line_71 |  | 67 | 71 | 0.016574 | 0.125 | 0.08 | 261 | 0 | 0.364 | 1 | 1 | cs | TRUE
72 | LV_4006-17_0_3_line_72 |  | 69 | 73 | 5.6463e-05 | 0.125 | 0.08 | 261 | 0 | 0.364 | 1 | 1 | cs | TRUE
73 | LV_4006-17_0_3_line_73 |  | 70 | 71 | 0.008873 | 0.125 | 0.08 | 261 | 0 | 0.364 | 1 | 1 | cs | TRUE
74 | LV_4006-17_0_3_line_74 |  | 70 | 72 | 0.034445 | 0.125 | 0.08 | 261 | 0 | 0.364 | 1 | 1 | cs | TRUE
75 | LV_4006-17_0_3_line_75 |  | 72 | 112 | 0.020753 | 0.125 | 0.08 | 261 | 0 | 0.364 | 1 | 1 | cs | TRUE
76 | LV_4006-17_0_3_line_76 |  | 73 | 81 | 3.0152e-05 | 0.125 | 0.08 | 261 | 0 | 0.364 | 1 | 1 | cs | TRUE
77 | LV_4006-17_0_3_line_77 |  | 74 | 75 | 0.0094483 | 0.125 | 0.08 | 261 | 0 | 0.364 | 1 | 1 | cs | TRUE
78 | LV_4006-17_0_3_line_78 |  | 74 | 76 | 0.00090661 | 0.125 | 0.08 | 261 | 0 | 0.364 | 1 | 1 | cs | TRUE
79 | LV_4006-17_0_3_line_79 |  | 75 | 77 | 0.011796 | 0.125 | 0.08 | 261 | 0 | 0.364 | 1 | 1 | cs | TRUE
80 | LV_4006-17_0_3_line_80 |  | 76 | 78 | 0.00088217 | 0.125 | 0.08 | 261 | 0 | 0.364 | 1 | 1 | cs | TRUE
81 | LV_4006-17_0_3_line_81 |  | 77 | 79 | 2.5362e-05 | 0.125 | 0.08 | 261 | 0 | 0.364 | 1 | 1 | cs | TRUE
82 | LV_4006-17_0_3_line_82 |  | 78 | 80 | 0.017135 | 0.125 | 0.08 | 261 | 0 | 0.364 | 1 | 1 | cs | TRUE
83 | LV_4006-17_0_3_line_83 |  | 79 | 81 | 2.2209e-05 | 0.125 | 0.08 | 261 | 0 | 0.364 | 1 | 1 | cs | TRUE
84 | LV_4006-17_0_3_line_84 |  | 80 | 82 | 0.00013411 | 0.125 | 0.08 | 261 | 0 | 0.364 | 1 | 1 | cs | TRUE
85 | LV_4006-17_0_3_line_85 |  | 82 | 150 | 0.00011724 | 0.125 | 0.08 | 261 | 0 | 0.364 | 1 | 1 | cs | TRUE
86 | LV_4006-17_0_3_line_86 |  | 83 | 84 | 0.0059464 | 0.125 | 0.08 | 261 | 0 | 0.364 | 1 | 1 | cs | TRUE
87 | LV_4006-17_0_3_line_87 |  | 83 | 85 | 0.010984 | 0.125 | 0.08 | 261 | 0 | 0.364 | 1 | 1 | cs | TRUE
88 | LV_4006-17_0_3_line_88 |  | 84 | 86 | 0.015935 | 0.125 | 0.08 | 261 | 0 | 0.364 | 1 | 1 | cs | TRUE
89 | LV_4006-17_0_3_line_89 |  | 85 | 87 | 0.014115 | 0.125 | 0.08 | 261 | 0 | 0.364 | 1 | 1 | cs | TRUE
90 | LV_4006-17_0_3_line_90 |  | 86 | 88 | 0.026282 | 0.125 | 0.08 | 261 | 0 | 0.364 | 1 | 1 | cs | TRUE
91 | LV_4006-17_0_3_line_91 |  | 87 | 89 | 0.00749 | 0.125 | 0.08 | 261 | 0 | 0.364 | 1 | 1 | cs | TRUE
92 | LV_4006-17_0_3_line_92 |  | 88 | 90 | 0.020577 | 0.125 | 0.08 | 261 | 0 | 0.364 | 1 | 1 | cs | TRUE
93 | LV_4006-17_0_3_line_93 |  | 88 | 91 | 0.027279 | 0.125 | 0.08 | 261 | 0 | 0.364 | 1 | 2 | cs | TRUE
94 | LV_4006-17_0_3_line_94 |  | 88 | 92 | 0.0084534 | 0.125 | 0.08 | 261 | 0 | 0.364 | 1 | 1 | cs | TRUE
95 | LV_4006-17_0_3_line_95 |  | 89 | 93 | 0.020344 | 0.125 | 0.08 | 261 | 0 | 0.364 | 1 | 1 | cs | TRUE
96 | LV_4006-17_0_3_line_96 |  | 91 | 94 | 0.020022 | 0.125 | 0.08 | 261 | 0 | 0.364 | 1 | 1 | cs | TRUE
97 | LV_4006-17_0_3_line_97 |  | 92 | 95 | 0.023702 | 0.125 | 0.08 | 261 | 0 | 0.364 | 1 | 1 | cs | TRUE
98 | LV_4006-17_0_3_line_98 |  | 93 | 96 | 0.00060113 | 0.125 | 0.08 | 261 | 0 | 0.364 | 1 | 1 | cs | TRUE
99 | LV_4006-17_0_3_line_99 |  | 94 | 115 | 0.0081016 | 0.125 | 0.08 | 261 | 0 | 0.364 | 1 | 1 | cs | TRUE
100 | LV_4006-17_0_3_line_100 |  | 95 | 114 | 0.040268 | 0.125 | 0.08 | 261 | 0 | 0.364 | 1 | 1 | cs | TRUE
101 | LV_4006-17_0_3_line_101 |  | 96 | 122 | 0.022909 | 0.125 | 0.08 | 261 | 0 | 0.364 | 1 | 1 | cs | TRUE
102 | LV_4006-17_0_3_line_102 |  | 97 | 98 | 0.0075909 | 0.125 | 0.08 | 261 | 0 | 0.364 | 1 | 1 | cs | TRUE
103 | LV_4006-17_0_3_line_103 |  | 97 | 99 | 0.013027 | 0.125 | 0.08 | 261 | 0 | 0.364 | 1 | 1 | cs | TRUE
104 | LV_4006-17_0_3_line_104 |  | 98 | 100 | 0.02099 | 0.125 | 0.08 | 261 | 0 | 0.364 | 1 | 1 | cs | TRUE
105 | LV_4006-17_0_3_line_105 |  | 99 | 101 | 0.0056782 | 0.125 | 0.08 | 261 | 0 | 0.364 | 1 | 1 | cs | TRUE
106 | LV_4006-17_0_3_line_106 |  | 100 | 102 | 0.014262 | 0.125 | 0.08 | 261 | 0 | 0.364 | 1 | 1 | cs | TRUE
107 | LV_4006-17_0_3_line_107 |  | 100 | 103 | 0.030796 | 0.125 | 0.08 | 261 | 0 | 0.364 | 1 | 1 | cs | TRUE
108 | LV_4006-17_0_3_line_108 |  | 100 | 104 | 0.029199 | 0.125 | 0.08 | 261 | 0 | 0.364 | 1 | 1 | cs | TRUE
109 | LV_4006-17_0_3_line_109 |  | 101 | 105 | 0.020094 | 0.125 | 0.08 | 261 | 0 | 0.364 | 1 | 1 | cs | TRUE
110 | LV_4006-17_0_3_line_110 |  | 102 | 106 | 0.0047639 | 0.125 | 0.08 | 261 | 0 | 0.364 | 1 | 1 | cs | TRUE
111 | LV_4006-17_0_3_line_111 |  | 104 | 107 | 0.018153 | 0.125 | 0.08 | 261 | 0 | 0.364 | 1 | 1 | cs | TRUE
112 | LV_4006-17_0_3_line_112 |  | 105 | 108 | 0.011407 | 0.125 | 0.08 | 261 | 0 | 0.364 | 1 | 1 | cs | TRUE
113 | LV_4006-17_0_3_line_113 |  | 105 | 109 | 0.012463 | 0.125 | 0.08 | 261 | 0 | 0.364 | 1 | 1 | cs | TRUE
114 | LV_4006-17_0_3_line_114 |  | 106 | 110 | 0.027821 | 0.125 | 0.08 | 261 | 0 | 0.364 | 1 | 1 | cs | TRUE
115 | LV_4006-17_0_3_line_115 |  | 107 | 111 | 0.035864 | 0.125 | 0.08 | 261 | 0 | 0.364 | 1 | 1 | cs | TRUE
116 | LV_4006-17_0_3_line_116 |  | 110 | 159 | 0.020648 | 0.125 | 0.08 | 261 | 0 | 0.364 | 1 | 1 | cs | TRUE
117 | LV_4006-17_0_3_line_117 |  | 112 | 113 | 0.019401 | 0.125 | 0.08 | 261 | 0 | 0.364 | 1 | 1 | cs | TRUE
118 | LV_4006-17_0_3_line_118 |  | 113 | 114 | 0.0018926 | 0.125 | 0.08 | 261 | 0 | 0.364 | 1 | 1 | cs | TRUE
119 | LV_4006-17_0_3_line_119 |  | 115 | 116 | 0.016954 | 0.125 | 0.08 | 261 | 0 | 0.364 | 1 | 1 | cs | TRUE
120 | LV_4006-17_0_3_line_120 |  | 116 | 117 | 0.017235 | 0.125 | 0.08 | 261 | 0 | 0.364 | 1 | 1 | cs | TRUE
121 | LV_4006-17_0_3_line_121 |  | 117 | 118 | 0.0020287 | 0.125 | 0.08 | 261 | 0 | 0.364 | 1 | 1 | cs | TRUE
122 | LV_4006-17_0_3_line_122 |  | 118 | 119 | 0.02168 | 0.125 | 0.08 | 261 | 0 | 0.364 | 1 | 1 | cs | TRUE
123 | LV_4006-17_0_3_line_123 |  | 119 | 120 | 0.021298 | 0.125 | 0.08 | 261 | 0 | 0.364 | 1 | 1 | cs | TRUE
124 | LV_4006-17_0_3_line_124 |  | 120 | 141 | 0.0088774 | 0.125 | 0.08 | 261 | 0 | 0.364 | 1 | 1 | cs | TRUE
125 | LV_4006-17_0_3_line_125 |  | 122 | 159 | 0.013229 | 0.125 | 0.08 | 261 | 0 | 0.364 | 1 | 1 | cs | TRUE
126 | LV_4006-17_0_3_line_126 |  | 123 | 124 | 0.012323 | 0.125 | 0.08 | 261 | 0 | 0.364 | 1 | 1 | cs | TRUE
127 | LV_4006-17_0_3_line_127 |  | 124 | 125 | 0.0080422 | 0.125 | 0.08 | 261 | 0 | 0.364 | 1 | 1 | cs | TRUE
128 | LV_4006-17_0_3_line_128 |  | 125 | 126 | 0.0061865 | 0.125 | 0.08 | 261 | 0 | 0.364 | 1 | 1 | cs | TRUE
129 | LV_4006-17_0_3_line_129 |  | 126 | 129 | 0.011595 | 0.125 | 0.08 | 261 | 0 | 0.364 | 1 | 1 | cs | TRUE
130 | LV_4006-17_0_3_line_130 |  | 127 | 128 | 0.0052227 | 0.125 | 0.08 | 261 | 0 | 0.364 | 1 | 1 | cs | TRUE
131 | LV_4006-17_0_3_line_131 |  | 128 | 130 | 0.0036531 | 0.125 | 0.08 | 261 | 0 | 0.364 | 1 | 1 | cs | TRUE
132 | LV_4006-17_0_3_line_132 |  | 129 | 131 | 0.0075714 | 0.125 | 0.08 | 261 | 0 | 0.364 | 1 | 1 | cs | TRUE
133 | LV_4006-17_0_3_line_133 |  | 130 | 132 | 0.020774 | 0.125 | 0.08 | 261 | 0 | 0.364 | 1 | 1 | cs | TRUE
134 | LV_4006-17_0_3_line_134 |  | 130 | 133 | 0.024343 | 0.125 | 0.08 | 261 | 0 | 0.364 | 1 | 1 | cs | TRUE
135 | LV_4006-17_0_3_line_135 |  | 131 | 152 | 0.016357 | 0.125 | 0.08 | 261 | 0 | 0.364 | 1 | 1 | cs | TRUE
136 | LV_4006-17_0_3_line_136 |  | 131 | 153 | 0.040405 | 0.125 | 0.08 | 261 | 0 | 0.364 | 1 | 1 | cs | TRUE
137 | LV_4006-17_0_3_line_137 |  | 132 | 140 | 0.040443 | 0.125 | 0.08 | 261 | 0 | 0.364 | 1 | 1 | cs | TRUE
138 | LV_4006-17_0_3_line_138 |  | 133 | 136 | 0.015095 | 0.125 | 0.08 | 261 | 0 | 0.364 | 1 | 1 | cs | TRUE
139 | LV_4006-17_0_3_line_139 |  | 134 | 135 | 0.018264 | 0.125 | 0.08 | 261 | 0 | 0.364 | 1 | 1 | cs | TRUE
140 | LV_4006-17_0_3_line_140 |  | 134 | 136 | 0.0036161 | 0.125 | 0.08 | 261 | 0 | 0.364 | 1 | 1 | cs | TRUE
141 | LV_4006-17_0_3_line_141 |  | 136 | 137 | 0.017713 | 0.125 | 0.08 | 261 | 0 | 0.364 | 1 | 1 | cs | TRUE
142 | LV_4006-17_0_3_line_142 |  | 137 | 138 | 0.011993 | 0.125 | 0.08 | 261 | 0 | 0.364 | 1 | 1 | cs | TRUE
143 | LV_4006-17_0_3_line_143 |  | 138 | 139 | 0.0074109 | 0.125 | 0.08 | 261 | 0 | 0.364 | 1 | 1 | cs | TRUE
144 | LV_4006-17_0_3_line_144 |  | 140 | 141 | 0.034627 | 0.125 | 0.08 | 261 | 0 | 0.364 | 1 | 1 | cs | TRUE
145 | LV_4006-17_0_3_line_145 |  | 142 | 143 | 0.011892 | 0.125 | 0.08 | 261 | 0 | 0.364 | 1 | 1 | cs | TRUE
146 | LV_4006-17_0_3_line_146 |  | 142 | 144 | 0.02922 | 0.125 | 0.08 | 261 | 0 | 0.364 | 1 | 1 | cs | TRUE
147 | LV_4006-17_0_3_line_147 |  | 144 | 145 | 0.0066223 | 0.125 | 0.08 | 261 | 0 | 0.364 | 1 | 1 | cs | TRUE
148 | LV_4006-17_0_3_line_148 |  | 145 | 146 | 0.034612 | 0.125 | 0.08 | 261 | 0 | 0.364 | 1 | 1 | cs | TRUE
149 | LV_4006-17_0_3_line_149 |  | 146 | 147 | 0.036333 | 0.125 | 0.08 | 261 | 0 | 0.364 | 1 | 1 | cs | TRUE
150 | LV_4006-17_0_3_line_150 |  | 147 | 148 | 0.024075 | 0.125 | 0.08 | 261 | 0 | 0.364 | 1 | 1 | cs | TRUE
151 | LV_4006-17_0_3_line_151 |  | 147 | 149 | 0.033973 | 0.125 | 0.08 | 261 | 0 | 0.364 | 1 | 1 | cs | TRUE
152 | LV_4006-17_0_3_line_152 |  | 149 | 160 | 0.02621 | 0.125 | 0.08 | 261 | 0 | 0.364 | 1 | 1 | cs | TRUE
153 | LV_4006-17_0_3_line_153 |  | 150 | 151 | 0.00020728 | 0.125 | 0.08 | 261 | 0 | 0.364 | 1 | 1 | cs | TRUE
154 | LV_4006-17_0_3_line_154 |  | 151 | 158 | 0.0005836 | 0.125 | 0.08 | 261 | 0 | 0.364 | 1 | 1 | cs | TRUE
155 | LV_4006-17_0_3_line_155 |  | 152 | 154 | 0.0027624 | 0.125 | 0.08 | 261 | 0 | 0.364 | 1 | 1 | cs | TRUE
156 | LV_4006-17_0_3_line_156 |  | 153 | 155 | 0.021415 | 0.125 | 0.08 | 261 | 0 | 0.364 | 1 | 1 | cs | TRUE
157 | LV_4006-17_0_3_line_157 |  | 155 | 156 | 0.012856 | 0.125 | 0.08 | 261 | 0 | 0.364 | 1 | 1 | cs | TRUE
158 | LV_4006-17_0_3_line_158 |  | 156 | 157 | 0.00075859 | 0.125 | 0.08 | 261 | 0 | 0.364 | 1 | 1 | cs | TRUE
159 | LV_4006-17_0_3_line_159 |  | 159 | 163 | 0.023788 | 0.125 | 0.08 | 261 | 0 | 0.364 | 1 | 1 | cs | TRUE
160 | LV_4006-17_0_3_line_160 |  | 160 | 161 | 0.020565 | 0.125 | 0.08 | 261 | 0 | 0.364 | 1 | 1 | cs | TRUE
161 | LV_4006-17_0_3_line_161 |  | 161 | 162 | 0.0047479 | 0.125 | 0.08 | 261 | 0 | 0.364 | 1 | 1 | cs | TRUE
162 | LV_4006-17_0_3_line_162 |  | 162 | 163 | 0.014144 | 0.125 | 0.08 | 261 | 0 | 0.364 | 1 | 1 | cs | TRUE

## trafo
| name | std_type | hv_bus | lv_bus | sn_mva | vn_hv_kv | vn_lv_kv | vk_percent | vkr_percent | pfe_kw | i0_percent | shift_degree | tap_side | tap_neutral | tap_min | tap_max | tap_step_percent | tap_step_degree | tap_pos | tap_phase_shifter | parallel | df | in_service
0 | LV_4006-17_0_3_trafo_76 | 0.63 MVA 20/0.4 kV | 164 | 91 | 0.63 | 20 | 0.4 | 6 | 1.206 | 1.65 | 0.2619 | 150 | hv | 0 | -2 | 2 | 2.5 | 0 | 0 | FALSE | 1 | 1 | TRUE

## line_geodata
| x0 | y0 | x1 | y1 | x2 | y2 | x3 | y3
0 | 2650391.3691 | 1245795.3095 | 2650402.5626 | 1245807.1221 | 2650402.5626 | 1245807.1221
1 | 2650411.9139 | 1245815.0376 | 2650402.5626 | 1245807.1221
2 | 2650411.9139 | 1245815.0376 | 2650417.5759 | 1245819.8303
3 | 2650474.4588 | 1245790.8264 | 2650461.7566 | 1245780.1625 | 2650440.8779 | 1245770.9678 | 2650432.9723 | 1245770.0839
4 | 2650432.9723 | 1245770.0839 | 2650443.9914 | 1245708.6747
5 | 2650474.4588 | 1245790.8264 | 2650477.4693 | 1245793.3537
6 | 2650439.0778 | 1245838.0311 | 2650417.5759 | 1245819.8303
7 | 2650441.2881 | 1245839.6498 | 2650440.0062 | 1245838.8169 | 2650439.0778 | 1245838.0311
8 | 2650441.2881 | 1245839.6498 | 2650446.3122 | 1245842.9138
9 | 2650498.1013 | 1245810.6748 | 2650477.4693 | 1245793.3537
10 | 2650498.1778 | 1245810.7391 | 2650498.1013 | 1245810.6748
11 | 2650468.548 | 1245857.3599 | 2650446.3122 | 1245842.9138
12 | 2650468.548 | 1245857.3599 | 2650473.2317 | 1245860.4028
13 | 2650351.2326 | 1245867.9405 | 2650345.9103 | 1245866.8228
14 | 2650354.6419 | 1245868.6565 | 2650351.2326 | 1245867.9405
15 | 2650325.954 | 1245862.6318 | 2650345.9103 | 1245866.8228
16 | 2650325.954 | 1245862.6318 | 2650321.4832 | 1245861.6928 | 2650304.7494 | 1245860.3925
17 | 2650316.0287 | 1245897.326 | 2650325.954 | 1245862.6318
18 | 2650316.0287 | 1245897.326 | 2650300.989 | 1245897.3296
19 | 2650300.989 | 1245897.3296 | 2650271.606 | 1245897.3366
20 | 2650304.7494 | 1245860.3925 | 2650303.6409 | 1245860.3064
21 | 2650285.1684 | 1245858.871 | 2650303.6409 | 1245860.3064
22 | 2650256.0677 | 1245897.3402 | 2650271.606 | 1245897.3366
23 | 2650305.5605 | 1246052.6953 | 2650341.2184 | 1246200.9221
24 | 2650305.5605 | 1246052.6953 | 2650314.3566 | 1246051.682 | 2650336.4861 | 1246043.3641
25 | 2650303.9566 | 1246052.8801 | 2650305.5605 | 1246052.6953
26 | 2650357.1377 | 1246040.6863 | 2650350.2517 | 1246040.5123 | 2650336.4861 | 1246043.3641 | 2650336.4861 | 1246043.3641
27 | 2650303.9566 | 1246052.8801 | 2650296.7376 | 1246053.7118 | 2650276.4874 | 1246052.722
28 | 2650235.5296 | 1246073.3179 | 2650250.2889 | 1246051.4416
29 | 2650208.8019 | 1246051.5186 | 2650233.9128 | 1246071.8363 | 2650235.5296 | 1246073.3179
30 | 2650276.4874 | 1246052.722 | 2650250.2889 | 1246051.4416
31 | 2650197.0431 | 1246042.0043 | 2650208.8019 | 1246051.5186
32 | 2650499.7463 | 1246051.2302 | 2650500.369 | 1246051.5381
33 | 2650512.3738 | 1246057.4732 | 2650500.369 | 1246051.5381
34 | 2650477.9705 | 1246040.4643 | 2650499.7463 | 1246051.2302
35 | 2650512.3738 | 1246057.4732 | 2650524.4742 | 1246063.4556
36 | 2650477.9705 | 1246040.4643 | 2650472.9562 | 1246037.9853
37 | 2650524.4742 | 1246063.4556 | 2650531.8874 | 1246067.1207
38 | 2650468.3497 | 1246035.7079 | 2650472.9562 | 1246037.9853
39 | 2650531.8874 | 1246067.1207 | 2650547.4476 | 1246074.8135
40 | 2650468.3497 | 1246035.7079 | 2650455.933 | 1246029.5691 | 2650455.6424 | 1246029.3744
41 | 2650547.4476 | 1246074.8135 | 2650550.4411 | 1246076.2935 | 2650550.4411 | 1246076.2935
42 | 2650455.6424 | 1246029.3744 | 2650447.7045 | 1246024.0561
43 | 2650571.9467 | 1246080.1665 | 2650562.5433 | 1246079.8323 | 2650550.4411 | 1246076.2935
44 | 2650487.0182 | 1245870.7172 | 2650483.2894 | 1245866.9371 | 2650473.2317 | 1245860.4028
45 | 2650500.6942 | 1245891.0236 | 2650495.4007 | 1245879.2151 | 2650487.0182 | 1245870.7172
46 | 2650499.0169 | 1245811.4435 | 2650498.4685 | 1245810.9831
47 | 2650514.288 | 1245824.2639 | 2650499.0169 | 1245811.4435
48 | 2650498.4685 | 1245810.9831 | 2650498.333 | 1245810.8694
49 | 2650514.288 | 1245824.2639 | 2650517.1983 | 1245826.7072
50 | 2650498.2535 | 1245810.8026 | 2650498.1778 | 1245810.7391
51 | 2650498.333 | 1245810.8694 | 2650498.2535 | 1245810.8026
52 | 2650709.877 | 1246053.2382 | 2650714.043 | 1246063.4362 | 2650714.7319 | 1246072.1035 | 2650713.397 | 1246077.0903
53 | 2650709.877 | 1246053.2382 | 2650700.5179 | 1246046.9652 | 2650690.0709 | 1246045.108 | 2650684.1123 | 1246046.7408
54 | 2650670.0425 | 1246050.5962 | 2650684.1123 | 1246046.7408
55 | 2650670.0425 | 1246050.5962 | 2650655.309 | 1246055.5596
56 | 2650670.0425 | 1246050.5962 | 2650659.8939 | 1246035.0325 | 2650658.3013 | 1246033.1607
57 | 2650655.309 | 1246055.5596 | 2650638.4904 | 1246061.2255
58 | 2650658.3013 | 1246033.1607 | 2650644.7257 | 1246017.2061
59 | 2650634.0813 | 1246062.7108 | 2650638.4904 | 1246061.2255
60 | 2650644.7257 | 1246017.2061 | 2650644.6296 | 1246017.0932
61 | 2650389.9782 | 1246047.183 | 2650387.533 | 1246045.8211 | 2650382.5615 | 1246044.2872
62 | 2650357.1377 | 1246040.6863 | 2650372.1171 | 1246041.0648 | 2650382.5615 | 1246044.2872
63 | 2650535.3077 | 1245908.9635 | 2650538.7687 | 1245914.4306
64 | 2650548.0014 | 1245927.4498 | 2650546.0791 | 1245925.9778 | 2650538.7687 | 1245914.4306
65 | 2650535.3077 | 1245908.9635 | 2650535.3077 | 1245908.9635 | 2650531.7903 | 1245891.0706
66 | 2650548.0014 | 1245927.4498 | 2650560.2346 | 1245936.8167 | 2650569.5924 | 1245940.6133
67 | 2650527.8561 | 1245871.0578 | 2650531.7903 | 1245891.0706
68 | 2650531.7903 | 1245891.0706 | 2650500.6942 | 1245891.0236
69 | 2650569.5924 | 1245940.6133 | 2650583.6934 | 1245946.3341 | 2650594.0483 | 1245952.0467
70 | 2650527.3275 | 1245865.3506 | 2650527.6252 | 1245869.8831 | 2650527.8561 | 1245871.0578
71 | 2650500.6942 | 1245891.0236 | 2650485.269 | 1245897.0853 | 2650485.269 | 1245897.0853
72 | 2650527.3275 | 1245865.3506 | 2650527.3238 | 1245865.2943
73 | 2650485.269 | 1245897.0853 | 2650476.7598 | 1245899.6001
74 | 2650443.7275 | 1245909.3625 | 2650443.7275 | 1245909.3625 | 2650476.7598 | 1245899.6001
75 | 2650424.7597 | 1245917.7841 | 2650443.7275 | 1245909.3625
76 | 2650527.3238 | 1245865.2943 | 2650527.3219 | 1245865.2642
77 | 2650525.9266 | 1245844.0179 | 2650525.9266 | 1245844.0179 | 2650526.5458 | 1245853.446
78 | 2650525.9266 | 1245844.0179 | 2650525.6379 | 1245843.1585
79 | 2650527.3187 | 1245865.2167 | 2650526.5458 | 1245853.446
80 | 2650525.6379 | 1245843.1585 | 2650525.357 | 1245842.3223
81 | 2650527.3204 | 1245865.242 | 2650527.3187 | 1245865.2167
82 | 2650525.357 | 1245842.3223 | 2650521.2554 | 1245830.1133 | 2650517.9965 | 1245827.3774
83 | 2650527.3219 | 1245865.2642 | 2650527.3204 | 1245865.242
84 | 2650517.9965 | 1245827.3774 | 2650517.8938 | 1245827.2912
85 | 2650517.8938 | 1245827.2912 | 2650517.804 | 1245827.2158
86 | 2650352.797 | 1245977.388 | 2650358.5317 | 1245975.8158
87 | 2650352.797 | 1245977.388 | 2650342.204 | 1245980.2921
88 | 2650373.9769 | 1245971.9777 | 2650371.0763 | 1245972.3766 | 2650358.5317 | 1245975.8158
89 | 2650328.5914 | 1245984.0241 | 2650342.204 | 1245980.2921
90 | 2650400.0136 | 1245968.3974 | 2650373.9769 | 1245971.9777
91 | 2650321.3185 | 1245985.8014 | 2650324.8939 | 1245985.0378 | 2650328.5914 | 1245984.0241
92 | 2650400.0136 | 1245968.3974 | 2650412.0515 | 1245978.6509 | 2650415.0571 | 1245982.348
93 | 2650400.0136 | 1245968.3974 | 2650426.9787 | 1245964.2687
94 | 2650400.0136 | 1245968.3974 | 2650393.7834 | 1245962.6838
95 | 2650301.4231 | 1245990.0506 | 2650321.3185 | 1245985.8014
96 | 2650446.7696 | 1245961.2385 | 2650426.9787 | 1245964.2687
97 | 2650374.2261 | 1245949.4184 | 2650389.9913 | 1245959.2061 | 2650393.7834 | 1245962.6838
98 | 2650300.8352 | 1245990.1762 | 2650301.4231 | 1245990.0506
99 | 2650454.7779 | 1245960.0124 | 2650446.7696 | 1245961.2385
100 | 2650374.2261 | 1245949.4184 | 2650404.1634 | 1245922.4882
101 | 2650300.8352 | 1245990.1762 | 2650296.3542 | 1245991.1333 | 2650278.0272 | 1245991.1652
102 | 2650297.8631 | 1245927.5242 | 2650291.2465 | 1245927.981 | 2650290.2964 | 1245927.854
103 | 2650297.8631 | 1245927.5242 | 2650310.8591 | 1245926.627
104 | 2650269.4914 | 1245925.0725 | 2650290.2964 | 1245927.854
105 | 2650316.5238 | 1245926.2359 | 2650310.8591 | 1245926.627
106 | 2650269.4914 | 1245925.0725 | 2650273.4508 | 1245938.3372 | 2650273.4256 | 1245938.7556
107 | 2650256.0677 | 1245897.3402 | 2650257.7611 | 1245900.768 | 2650264.3755 | 1245914.5443 | 2650269.4914 | 1245925.0725
108 | 2650269.4914 | 1245925.0725 | 2650240.3128 | 1245926.1792
109 | 2650336.5702 | 1245924.852 | 2650316.5238 | 1245926.2359
110 | 2650273.1391 | 1245943.5108 | 2650273.4256 | 1245938.7556
111 | 2650240.3128 | 1245926.1792 | 2650222.1729 | 1245926.8672
112 | 2650336.5702 | 1245924.852 | 2650347.97 | 1245924.4533
113 | 2650336.5702 | 1245924.852 | 2650346.9837 | 1245931.7001
114 | 2650273.1391 | 1245943.5108 | 2650272.9761 | 1245946.2162 | 2650268.1754 | 1245970.8637
115 | 2650186.3342 | 1245928.2264 | 2650222.1729 | 1245926.8672
116 | 2650264.7987 | 1245991.1882 | 2650264.8252 | 1245988.0641 | 2650268.1754 | 1245970.8637
117 | 2650424.7597 | 1245917.7841 | 2650419.6963 | 1245920.0321 | 2650407.1735 | 1245922.3829 | 2650406.0548 | 1245922.422
118 | 2650404.1634 | 1245922.4882 | 2650406.0548 | 1245922.422
119 | 2650471.6844 | 1245960.9215 | 2650455.8084 | 1245959.8546 | 2650454.7779 | 1245960.0124
120 | 2650471.6844 | 1245960.9215 | 2650481.0034 | 1245961.5478 | 2650488.5861 | 1245963.7469
121 | 2650490.5345 | 1245964.312 | 2650488.5861 | 1245963.7469
122 | 2650490.5345 | 1245964.312 | 2650498.856 | 1245966.7253 | 2650511.0538 | 1245971.2666
123 | 2650511.0538 | 1245971.2666 | 2650521.8094 | 1245975.2709 | 2650531.6126 | 1245974.6761
124 | 2650538.213 | 1245968.7395 | 2650531.6126 | 1245974.6761 | 2650531.6126 | 1245974.6761
125 | 2650264.7987 | 1245991.1882 | 2650278.0272 | 1245991.1652
126 | 2650622.4034 | 1246066.6449 | 2650634.0813 | 1246062.7108
127 | 2650622.4034 | 1246066.6449 | 2650614.6762 | 1246068.8737
128 | 2650614.6762 | 1246068.8737 | 2650608.732 | 1246070.5881
129 | 2650597.5914 | 1246073.8014 | 2650608.732 | 1246070.5881
130 | 2650606.606 | 1246037.2687 | 2650609.0796 | 1246041.8685
131 | 2650604.8758 | 1246034.0513 | 2650606.606 | 1246037.2687
132 | 2650590.3165 | 1246075.8997 | 2650597.5914 | 1246073.8014
133 | 2650604.8758 | 1246034.0513 | 2650594.3287 | 1246016.1534
134 | 2650604.8758 | 1246034.0513 | 2650618.5475 | 1246013.91
135 | 2650590.3165 | 1246075.8997 | 2650577.3605 | 1246080.3589 | 2650574.7074 | 1246080.2647
136 | 2650590.3165 | 1246075.8997 | 2650586.4906 | 1246063.8924 | 2650581.9626 | 1246053.6136 | 2650573.2211 | 1246039.5363
137 | 2650594.3287 | 1246016.1534 | 2650594.0037 | 1246015.6018 | 2650583.0745 | 1245998.5305 | 2650568.4079 | 1245985.6302
138 | 2650628.5179 | 1246002.5763 | 2650618.5475 | 1246013.91
139 | 2650644.6296 | 1246017.0932 | 2650637.5081 | 1246008.7238 | 2650631.5029 | 1246004.6174
140 | 2650628.5179 | 1246002.5763 | 2650631.5029 | 1246004.6174
141 | 2650628.5179 | 1246002.5763 | 2650614.5993 | 1245991.6202
142 | 2650605.1755 | 1245984.2022 | 2650614.5993 | 1245991.6202
143 | 2650605.1755 | 1245984.2022 | 2650599.3523 | 1245979.6183
144 | 2650538.213 | 1245968.7395 | 2650549.9128 | 1245976.0774 | 2650568.4079 | 1245985.6302 | 2650568.4079 | 1245985.6302
145 | 2650168.0886 | 1246038.7345 | 2650156.1994 | 1246038.9681
146 | 2650197.0431 | 1246042.0043 | 2650175.1868 | 1246038.595 | 2650168.0886 | 1246038.7345
147 | 2650197.0431 | 1246042.0043 | 2650192.2106 | 1246037.4764
148 | 2650166.9531 | 1246013.8105 | 2650192.2106 | 1246037.4764
149 | 2650141.9153 | 1245987.8798 | 2650144.1281 | 1245992.4238 | 2650166.9531 | 1246013.8105
150 | 2650141.9153 | 1245987.8798 | 2650130.0277 | 1245987.5014 | 2650118.5396 | 1245991.553
151 | 2650141.9153 | 1245987.8798 | 2650175.5042 | 1245992.9744
152 | 2650201.6901 | 1245993.1415 | 2650177.5494 | 1245993.2846 | 2650175.5042 | 1245992.9744
153 | 2650517.804 | 1245827.2158 | 2650517.6453 | 1245827.0825
154 | 2650517.6453 | 1245827.0825 | 2650517.1983 | 1245826.7072
155 | 2650574.7074 | 1246080.2647 | 2650571.9467 | 1246080.1665
156 | 2650573.2211 | 1246039.5363 | 2650561.9239 | 1246021.3434 | 2650561.9239 | 1246021.3434
157 | 2650550.4237 | 1246015.5969 | 2650561.9239 | 1246021.3434
158 | 2650549.7451 | 1246015.2578 | 2650550.4237 | 1246015.5969
159 | 2650264.7987 | 1245991.1882 | 2650246.8728 | 1245990.1913 | 2650241.0544 | 1245990.624
160 | 2650201.6901 | 1245993.1415 | 2650207.6781 | 1245993.106 | 2650222.2147 | 1245992.025
161 | 2650226.9495 | 1245991.6729 | 2650222.2147 | 1245992.025
162 | 2650226.9495 | 1245991.6729 | 2650241.0544 | 1245990.624

## bus_geodata
| x | y | coords
0 | 2650391.3691 | 1245795.3095
1 | 2650402.5626 | 1245807.1221
2 | 2650411.9139 | 1245815.0376
3 | 2650432.9723 | 1245770.0839
4 | 2650474.4588 | 1245790.8264
5 | 2650443.9914 | 1245708.6747
6 | 2650417.5759 | 1245819.8303
7 | 2650439.0778 | 1245838.0311
8 | 2650441.2881 | 1245839.6498
9 | 2650477.4693 | 1245793.3537
10 | 2650498.1013 | 1245810.6748
11 | 2650446.3122 | 1245842.9138
12 | 2650468.548 | 1245857.3599
13 | 2650351.2326 | 1245867.9405
14 | 2650345.9103 | 1245866.8228
15 | 2650354.6419 | 1245868.6565
16 | 2650325.954 | 1245862.6318
17 | 2650316.0287 | 1245897.326
18 | 2650300.989 | 1245897.3296
19 | 2650304.7494 | 1245860.3925
20 | 2650303.6409 | 1245860.3064
21 | 2650285.1684 | 1245858.871
22 | 2650271.606 | 1245897.3366
23 | 2650341.2184 | 1246200.9221
24 | 2650305.5605 | 1246052.6953
25 | 2650336.4861 | 1246043.3641
26 | 2650303.9566 | 1246052.8801
27 | 2650235.5296 | 1246073.3179
28 | 2650250.2889 | 1246051.4416
29 | 2650208.8019 | 1246051.5186
30 | 2650500.369 | 1246051.5381
31 | 2650499.7463 | 1246051.2302
32 | 2650512.3738 | 1246057.4732
33 | 2650477.9705 | 1246040.4643
34 | 2650524.4742 | 1246063.4556
35 | 2650472.9562 | 1246037.9853
36 | 2650531.8874 | 1246067.1207
37 | 2650468.3497 | 1246035.7079
38 | 2650547.4476 | 1246074.8135
39 | 2650455.6424 | 1246029.3744
40 | 2650550.4411 | 1246076.2935
41 | 2650473.2317 | 1245860.4028
42 | 2650487.0182 | 1245870.7172
43 | 2650499.0169 | 1245811.4435
44 | 2650498.4685 | 1245810.9831
45 | 2650514.288 | 1245824.2639
46 | 2650498.1778 | 1245810.7391
47 | 2650498.2535 | 1245810.8026
48 | 2650498.333 | 1245810.8694
49 | 2650713.397 | 1246077.0903
50 | 2650709.877 | 1246053.2382
51 | 2650684.1123 | 1246046.7408
52 | 2650670.0425 | 1246050.5962
53 | 2650655.309 | 1246055.5596
54 | 2650658.3013 | 1246033.1607
55 | 2650638.4904 | 1246061.2255
56 | 2650644.7257 | 1246017.2061
57 | 2650389.9782 | 1246047.183
58 | 2650382.5615 | 1246044.2872
59 | 2650357.1377 | 1246040.6863
60 | 2650447.7045 | 1246024.0561
61 | 2650538.7687 | 1245914.4306
62 | 2650535.3077 | 1245908.9635
63 | 2650548.0014 | 1245927.4498
64 | 2650531.7903 | 1245891.0706
65 | 2650569.5924 | 1245940.6133
66 | 2650527.8561 | 1245871.0578
67 | 2650500.6942 | 1245891.0236
68 | 2650594.0483 | 1245952.0467
69 | 2650527.3275 | 1245865.3506
70 | 2650476.7598 | 1245899.6001
71 | 2650485.269 | 1245897.0853
72 | 2650443.7275 | 1245909.3625
73 | 2650527.3238 | 1245865.2943
74 | 2650525.9266 | 1245844.0179
75 | 2650526.5458 | 1245853.446
76 | 2650525.6379 | 1245843.1585
77 | 2650527.3187 | 1245865.2167
78 | 2650525.357 | 1245842.3223
79 | 2650527.3204 | 1245865.242
80 | 2650517.9965 | 1245827.3774
81 | 2650527.3219 | 1245865.2642
82 | 2650517.8938 | 1245827.2912
83 | 2650352.797 | 1245977.388
84 | 2650358.5317 | 1245975.8158
85 | 2650342.204 | 1245980.2921
86 | 2650373.9769 | 1245971.9777
87 | 2650328.5914 | 1245984.0241
88 | 2650400.0136 | 1245968.3974
89 | 2650321.3185 | 1245985.8014
90 | 2650415.0571 | 1245982.348
91 | 2650426.9787 | 1245964.2687
92 | 2650393.7834 | 1245962.6838
93 | 2650301.4231 | 1245990.0506
94 | 2650446.7696 | 1245961.2385
95 | 2650374.2261 | 1245949.4184
96 | 2650300.8352 | 1245990.1762
97 | 2650297.8631 | 1245927.5242
98 | 2650290.2964 | 1245927.854
99 | 2650310.8591 | 1245926.627
100 | 2650269.4914 | 1245925.0725
101 | 2650316.5238 | 1245926.2359
102 | 2650273.4256 | 1245938.7556
103 | 2650256.0677 | 1245897.3402
104 | 2650240.3128 | 1245926.1792
105 | 2650336.5702 | 1245924.852
106 | 2650273.1391 | 1245943.5108
107 | 2650222.1729 | 1245926.8672
108 | 2650347.97 | 1245924.4533
109 | 2650346.9837 | 1245931.7001
110 | 2650268.1754 | 1245970.8637
111 | 2650186.3342 | 1245928.2264
112 | 2650424.7597 | 1245917.7841
113 | 2650406.0548 | 1245922.422
114 | 2650404.1634 | 1245922.4882
115 | 2650454.7779 | 1245960.0124
116 | 2650471.6844 | 1245960.9215
117 | 2650488.5861 | 1245963.7469
118 | 2650490.5345 | 1245964.312
119 | 2650511.0538 | 1245971.2666
120 | 2650531.6126 | 1245974.6762
121 | 2650276.4874 | 1246052.722
122 | 2650278.0272 | 1245991.1652
123 | 2650634.0813 | 1246062.7108
124 | 2650622.4034 | 1246066.6449
125 | 2650614.6762 | 1246068.8737
126 | 2650608.732 | 1246070.5881
127 | 2650609.0796 | 1246041.8685
128 | 2650606.606 | 1246037.2687
129 | 2650597.5914 | 1246073.8014
130 | 2650604.8758 | 1246034.0513
131 | 2650590.3165 | 1246075.8997
132 | 2650594.3287 | 1246016.1533
133 | 2650618.5475 | 1246013.91
134 | 2650631.5029 | 1246004.6174
135 | 2650644.6296 | 1246017.0932
136 | 2650628.5179 | 1246002.5763
137 | 2650614.5993 | 1245991.6202
138 | 2650605.1755 | 1245984.2022
139 | 2650599.3523 | 1245979.6183
140 | 2650568.4079 | 1245985.6302
141 | 2650538.213 | 1245968.7395
142 | 2650168.0886 | 1246038.7345
143 | 2650156.1994 | 1246038.9681
144 | 2650197.0431 | 1246042.0043
145 | 2650192.2106 | 1246037.4764
146 | 2650166.9531 | 1246013.8105
147 | 2650141.9153 | 1245987.8798
148 | 2650118.5396 | 1245991.553
149 | 2650175.5042 | 1245992.9744
150 | 2650517.804 | 1245827.2158
151 | 2650517.6453 | 1245827.0825
152 | 2650574.7074 | 1246080.2647
153 | 2650573.2211 | 1246039.5363
154 | 2650571.9467 | 1246080.1665
155 | 2650561.9239 | 1246021.3434
156 | 2650550.4237 | 1246015.5969
157 | 2650549.7451 | 1246015.2578
158 | 2650517.1983 | 1245826.7072
159 | 2650264.7987 | 1245991.1882
160 | 2650201.6901 | 1245993.1415
161 | 2650222.2147 | 1245992.025
162 | 2650226.9495 | 1245991.6729
163 | 2650241.0544 | 1245990.624
164 | 2650400.0136 | 1245968.3974

## line_std_types
| c_nf_per_km | r_ohm_per_km | x_ohm_per_km | max_i_ka | type | q_mm2 | alpha | voltage_rating
NAYY 4x50 SE | 210 | 0.642 | 0.083 | 0.142 | cs | 50 | 0.00403 | LV
NAYY 4x120 SE | 264 | 0.225 | 0.08 | 0.242 | cs | 120 | 0.00403 | LV
NAYY 4x150 SE | 261 | 0.208 | 0.08 | 0.27 | cs | 150 | 0.00403 | LV
NA2XS2Y 1x95 RM/25 12/20 kV | 216 | 0.313 | 0.132 | 0.252 | cs | 95 | 0.00403 | MV
NA2XS2Y 1x185 RM/25 12/20 kV | 273 | 0.161 | 0.117 | 0.362 | cs | 185 | 0.00403 | MV
NA2XS2Y 1x240 RM/25 12/20 kV | 304 | 0.122 | 0.112 | 0.421 | cs | 240 | 0.00403 | MV
NA2XS2Y 1x95 RM/25 6/10 kV | 315 | 0.313 | 0.123 | 0.249 | cs | 95 | 0.00403 | MV
NA2XS2Y 1x185 RM/25 6/10 kV | 406 | 0.161 | 0.11 | 0.358 | cs | 185 | 0.00403 | MV
NA2XS2Y 1x240 RM/25 6/10 kV | 456 | 0.122 | 0.105 | 0.416 | cs | 240 | 0.00403 | MV
NA2XS2Y 1x150 RM/25 12/20 kV | 250 | 0.206 | 0.116 | 0.319 | cs | 150 | 0.00403 | MV
NA2XS2Y 1x120 RM/25 12/20 kV | 230 | 0.253 | 0.119 | 0.283 | cs | 120 | 0.00403 | MV
NA2XS2Y 1x70 RM/25 12/20 kV | 190 | 0.443 | 0.132 | 0.22 | cs | 70 | 0.00403 | MV
NA2XS2Y 1x150 RM/25 6/10 kV | 360 | 0.206 | 0.11 | 0.315 | cs | 150 | 0.00403 | MV
NA2XS2Y 1x120 RM/25 6/10 kV | 340 | 0.253 | 0.113 | 0.28 | cs | 120 | 0.00403 | MV
NA2XS2Y 1x70 RM/25 6/10 kV | 280 | 0.443 | 0.123 | 0.217 | cs | 70 | 0.00403 | MV
N2XS(FL)2Y 1x120 RM/35 64/110 kV | 112 | 0.153 | 0.166 | 0.366 | cs | 120 | 0.00393 | HV
N2XS(FL)2Y 1x185 RM/35 64/110 kV | 125 | 0.099 | 0.156 | 0.457 | cs | 185 | 0.00393 | HV
N2XS(FL)2Y 1x240 RM/35 64/110 kV | 135 | 0.075 | 0.149 | 0.526 | cs | 240 | 0.00393 | HV
N2XS(FL)2Y 1x300 RM/35 64/110 kV | 144 | 0.06 | 0.144 | 0.588 | cs | 300 | 0.00393 | HV
15-AL1/3-ST1A 0.4 | 11 | 1.8769 | 0.35 | 0.105 | ol | 16 | 0.00403 | LV
24-AL1/4-ST1A 0.4 | 11.25 | 1.2012 | 0.335 | 0.14 | ol | 24 | 0.00403 | LV
48-AL1/8-ST1A 0.4 | 12.2 | 0.5939 | 0.3 | 0.21 | ol | 48 | 0.00403 | LV
94-AL1/15-ST1A 0.4 | 13.2 | 0.306 | 0.29 | 0.35 | ol | 94 | 0.00403 | LV
34-AL1/6-ST1A 10.0 | 9.7 | 0.8342 | 0.36 | 0.17 | ol | 34 | 0.00403 | MV
48-AL1/8-ST1A 10.0 | 10.1 | 0.5939 | 0.35 | 0.21 | ol | 48 | 0.00403 | MV
70-AL1/11-ST1A 10.0 | 10.4 | 0.4132 | 0.339 | 0.29 | ol | 70 | 0.00403 | MV
94-AL1/15-ST1A 10.0 | 10.75 | 0.306 | 0.33 | 0.35 | ol | 94 | 0.00403 | MV
122-AL1/20-ST1A 10.0 | 11.1 | 0.2376 | 0.323 | 0.41 | ol | 122 | 0.00403 | MV
149-AL1/24-ST1A 10.0 | 11.25 | 0.194 | 0.315 | 0.47 | ol | 149 | 0.00403 | MV
34-AL1/6-ST1A 20.0 | 9.15 | 0.8342 | 0.382 | 0.17 | ol | 34 | 0.00403 | MV
48-AL1/8-ST1A 20.0 | 9.5 | 0.5939 | 0.372 | 0.21 | ol | 48 | 0.00403 | MV
70-AL1/11-ST1A 20.0 | 9.7 | 0.4132 | 0.36 | 0.29 | ol | 70 | 0.00403 | MV
94-AL1/15-ST1A 20.0 | 10 | 0.306 | 0.35 | 0.35 | ol | 94 | 0.00403 | MV
122-AL1/20-ST1A 20.0 | 10.3 | 0.2376 | 0.344 | 0.41 | ol | 122 | 0.00403 | MV
149-AL1/24-ST1A 20.0 | 10.5 | 0.194 | 0.337 | 0.47 | ol | 149 | 0.00403 | MV
184-AL1/30-ST1A 20.0 | 10.75 | 0.1571 | 0.33 | 0.535 | ol | 184 | 0.00403 | MV
243-AL1/39-ST1A 20.0 | 11 | 0.1188 | 0.32 | 0.645 | ol | 243 | 0.00403 | MV
48-AL1/8-ST1A 110.0 | 8 | 0.5939 | 0.46 | 0.21 | ol | 48 | 0.00403 | HV
70-AL1/11-ST1A 110.0 | 8.4 | 0.4132 | 0.45 | 0.29 | ol | 70 | 0.00403 | HV
94-AL1/15-ST1A 110.0 | 8.65 | 0.306 | 0.44 | 0.35 | ol | 94 | 0.00403 | HV
122-AL1/20-ST1A 110.0 | 8.5 | 0.2376 | 0.43 | 0.41 | ol | 122 | 0.00403 | HV
149-AL1/24-ST1A 110.0 | 8.75 | 0.194 | 0.41 | 0.47 | ol | 149 | 0.00403 | HV
184-AL1/30-ST1A 110.0 | 8.8 | 0.1571 | 0.4 | 0.535 | ol | 184 | 0.00403 | HV
243-AL1/39-ST1A 110.0 | 9 | 0.1188 | 0.39 | 0.645 | ol | 243 | 0.00403 | HV
305-AL1/39-ST1A 110.0 | 9.2 | 0.0949 | 0.38 | 0.74 | ol | 305 | 0.00403 | HV
490-AL1/64-ST1A 110.0 | 9.75 | 0.059 | 0.37 | 0.96 | ol | 490 | 0.00403 | HV
679-AL1/86-ST1A 110.0 | 9.95 | 0.042 | 0.36 | 1.15 | ol | 679 | 0.00403 | HV
490-AL1/64-ST1A 220.0 | 10 | 0.059 | 0.285 | 0.96 | ol | 490 | 0.00403 | HV
679-AL1/86-ST1A 220.0 | 11.7 | 0.042 | 0.275 | 1.15 | ol | 679 | 0.00403 | HV
490-AL1/64-ST1A 380.0 | 11 | 0.059 | 0.253 | 0.96 | ol | 490 | 0.00403 | HV
679-AL1/86-ST1A 380.0 | 14.6 | 0.042 | 0.25 | 1.15 | ol | 679 | 0.00403 | HV

## trafo_std_types
| i0_percent | pfe_kw | vkr_percent | sn_mva | vn_lv_kv | vn_hv_kv | vk_percent | shift_degree | vector_group | tap_side | tap_neutral | tap_min | tap_max | tap_step_degree | tap_step_percent | tap_phase_shifter
160 MVA 380/110 kV | 0.06 | 60 | 0.25 | 160 | 110 | 380 | 12.2 | 0 | Yy0 | hv | 0 | -9 | 9 | 0 | 1.5 | FALSE
100 MVA 220/110 kV | 0.06 | 55 | 0.26 | 100 | 110 | 220 | 12 | 0 | Yy0 | hv | 0 | -9 | 9 | 0 | 1.5 | FALSE
63 MVA 110/20 kV | 0.04 | 22 | 0.32 | 63 | 20 | 110 | 18 | 150 | YNd5 | hv | 0 | -9 | 9 | 0 | 1.5 | FALSE
40 MVA 110/20 kV | 0.05 | 18 | 0.34 | 40 | 20 | 110 | 16.2 | 150 | YNd5 | hv | 0 | -9 | 9 | 0 | 1.5 | FALSE
25 MVA 110/20 kV | 0.07 | 14 | 0.41 | 25 | 20 | 110 | 12 | 150 | YNd5 | hv | 0 | -9 | 9 | 0 | 1.5 | FALSE
63 MVA 110/10 kV | 0.04 | 22 | 0.32 | 63 | 10 | 110 | 18 | 150 | YNd5 | hv | 0 | -9 | 9 | 0 | 1.5 | FALSE
40 MVA 110/10 kV | 0.05 | 18 | 0.34 | 40 | 10 | 110 | 16.2 | 150 | YNd5 | hv | 0 | -9 | 9 | 0 | 1.5 | FALSE
25 MVA 110/10 kV | 0.07 | 14 | 0.41 | 25 | 10 | 110 | 12 | 150 | YNd5 | hv | 0 | -9 | 9 | 0 | 1.5 | FALSE
0.25 MVA 20/0.4 kV | 0.32 | 0.8 | 1.44 | 0.25 | 0.4 | 20 | 6 | 150 | Yzn5 | hv | 0 | -2 | 2 | 0 | 2.5 | FALSE
0.4 MVA 20/0.4 kV | 0.3375 | 1.35 | 1.425 | 0.4 | 0.4 | 20 | 6 | 150 | Dyn5 | hv | 0 | -2 | 2 | 0 | 2.5 | FALSE
0.63 MVA 20/0.4 kV | 0.2619 | 1.65 | 1.206 | 0.63 | 0.4 | 20 | 6 | 150 | Dyn5 | hv | 0 | -2 | 2 | 0 | 2.5 | FALSE
0.25 MVA 10/0.4 kV | 0.24 | 0.6 | 1.2 | 0.25 | 0.4 | 10 | 4 | 150 | Dyn5 | hv | 0 | -2 | 2 | 0 | 2.5 | FALSE
0.4 MVA 10/0.4 kV | 0.2375 | 0.95 | 1.325 | 0.4 | 0.4 | 10 | 4 | 150 | Dyn5 | hv | 0 | -2 | 2 | 0 | 2.5 | FALSE
0.63 MVA 10/0.4 kV | 0.1873 | 1.18 | 1.0794 | 0.63 | 0.4 | 10 | 4 | 150 | Dyn5 | hv | 0 | -2 | 2 | 0 | 2.5 | FALSE

## trafo3w_std_types
| sn_hv_mva | sn_mv_mva | sn_lv_mva | vn_hv_kv | vn_mv_kv | vn_lv_kv | vk_hv_percent | vk_mv_percent | vk_lv_percent | vkr_hv_percent | vkr_mv_percent | vkr_lv_percent | pfe_kw | i0_percent | shift_mv_degree | shift_lv_degree | vector_group | tap_side | tap_neutral | tap_min | tap_max | tap_step_percent
63/25/38 MVA 110/20/10 kV | 63 | 25 | 38 | 110 | 20 | 10 | 10.4 | 10.4 | 10.4 | 0.28 | 0.32 | 0.35 | 35 | 0.89 | 0 | 0 | YN0yn0yn0 | hv | 0 | -10 | 10 | 1.2
63/25/38 MVA 110/10/10 kV | 63 | 25 | 38 | 110 | 10 | 10 | 10.4 | 10.4 | 10.4 | 0.28 | 0.32 | 0.35 | 35 | 0.89 | 0 | 0 | YN0yn0yn0 | hv | 0 | -10 | 10 | 1.2

## fuse_std_types
| fuse_type | i_rated_a | t_avg | t_min | t_total | x_avg | x_min | x_total
HV 100A | HV 100A | 100 | 0 | [10.0, 3.64, 0.854, 0.281, 0.1, 0.0531, 0.022, 0.01] | [10.0, 4.267, 1.21, 0.403, 0.1, 0.058, 0.022, 0.01] | 0 | [300.0, 350.0, 450.0, 550.0, 700.0, 850.0, 1200.0, 1752.0] | [600.0, 700.0, 900.0, 1150.0, 1665.0, 2000.0, 3000.0, 4313.0]
HV 10A | HV 10A | 10 | 0 | [10.0, 1675.0, 0.344, 0.156, 0.1, 0.0417, 0.0171, 0.01] | [10.0, 1.3, 0.3, 0.155, 0.1, 0.0555, 0.023, 0.01] | 0 | [30.0, 32.0, 35.0, 37.0, 39.0, 50.0, 70.0, 88.0] | [60.0, 70.0, 80.0, 87.0, 94.0, 110.0, 150.0, 216.0]
HV 125A | HV 125A | 125 | 0 | [10.0, 1.82, 0.344, 0.1, 0.0467, 0.0269, 0.01] | [10.0, 2.478, 0.426, 0.1, 0.0427, 0.0211, 0.01] | 0 | [375.0, 500.0, 700.0, 925.0, 1200.0, 1500.0, 2341.0] | [750.0, 1000.0, 1500.0, 2200.0, 3000.0, 4000.0, 5765.0]
HV 160A | HV 160A | 160 | 0 | [10.0, 4.15, 1.03, 0.198, 0.1, 0.051, 0.0172, 0.01] | [10.0, 2.3, 0.734, 0.274, 0.1, 0.046, 0.0177, 0.01] | 0 | [480.0, 550.0, 700.0, 1000.0, 1260.0, 1600.0, 2500.0, 3227.0] | [960.0, 1300.0, 1700.0, 2200.0, 2996.0, 4000.0, 6000.0, 7946.0]
HV 16A | HV 16A | 16 | 0 | [10.0, 0.352, 0.164, 0.1, 0.0649, 0.0342, 0.01] | [10.0, 2.34, 0.722, 0.181, 0.1, 0.055, 0.0296, 0.01] | 0 | [48.0, 60.0, 65.0, 71.0, 80.0, 100.0, 162.0] | [96.0, 110.0, 125.0, 150.0, 168.0, 200.0, 250.0, 398.0]
HV 200A | HV 200A | 200 | 0 | [10.0, 4.267, 1.21, 0.403, 0.1, 0.058, 0.022, 0.01] | [10.0, 3.73, 1.654, 0.328, 0.1, 0.0531, 0.019, 0.01] | 0 | [600.0, 700.0, 900.0, 1150.0, 1665.0, 2000.0, 3000.0, 4313.0] | [1200.0, 1500.0, 1800.0, 2700.0, 3960.0, 5000.0, 7500.0, 10620.0]
HV 20A | HV 20A | 20 | 0 | [10.0, 1.3, 0.3, 0.155, 0.1, 0.0555, 0.023, 0.01] | [10.0, 1.3, 0.161, 0.1, 0.0611, 0.0399, 0.0141, 0.01] | 0 | [60.0, 70.0, 80.0, 87.0, 94.0, 110.0, 150.0, 216.0] | [120.0, 150.0, 200.0, 223.0, 260.0, 300.0, 450.0, 532.0]
HV 25A | HV 25A | 25 | 0 | [10.0, 2.512, 0.833, 0.299, 0.1, 0.0372, 0.0223, 0.01] | [10.0, 3.125, 0.597, 0.198, 0.1, 0.0378, 0.022, 0.01] | 0 | [75.0, 82.0, 90.0, 100.0, 124.0, 170.0, 200.0, 289.0] | [150.0, 170.0, 210.0, 250.0, 294.0, 400.0, 500.0, 711.0]
HV 31.5A | HV 31.5A | 31.5 | 0 | [10.0, 2.34, 0.722, 0.181, 0.1, 0.055, 0.0296, 0.01] | [10.0, 2.84, 0.368, 0.164, 0.1, 0.0621, 0.0378, 0.0195, 0.01] | 0 | [95.0, 110.0, 125.0, 150.0, 165.0, 200.0, 250.0, 390.0] | [189.0, 220.0, 300.0, 350.0, 393.0, 450.0, 530.0, 700.0, 960.0]
HV 40A | HV 40A | 40 | 0 | [10.0, 1.3, 0.161, 0.1, 0.0611, 0.0399, 0.0141, 0.01] | [10.0, 2.05, 0.369, 0.198, 0.1, 0.051, 0.0298, 0.01] | 0 | [120.0, 150.0, 200.0, 223.0, 260.0, 300.0, 450.0, 532.0] | [240.0, 300.0, 400.0, 450.0, 530.0, 650.0, 800.0, 1311.0]
HV 50A | HV 50A | 50 | 0 | [10.0, 3.215, 0.597, 0.198, 0.1, 0.0378, 0.022, 0.01] | [10.0, 3.64, 0.854, 0.281, 0.1, 0.0531, 0.022, 0.01] | 0 | [150.0, 170.0, 210.0, 250.0, 294.0, 400.0, 500.0, 711.0] | [300.0, 350.0, 450.0, 550.0, 700.0, 850.0, 1200.0, 1752.0]
HV 6.3A | HV 6.3A | 6.3 | 0 | [10.0, 1.39, 0.344, 0.168, 0.1, 0.056, 0.0263, 0.01] | [10.0, 1.711, 0.516, 0.198, 0.1, 0.0634, 0.0303, 0.01] | 0 | [19.0, 19.5, 20.4, 20.8, 22.0, 25.0, 32.0, 48.0] | [38.0, 40.0, 43.0, 48.0, 53.0, 60.0, 75.0, 118.0]
HV 63A | HV 63A | 63 | 0 | [10.0, 2.84, 0.368, 0.164, 0.1, 0.0621, 0.0378, 0.0195, 0.01] | [10.0, 1.82, 0.344, 0.1, 0.0467, 0.0269, 0.01] | 0 | [189.0, 220.0, 300.0, 350.0, 393.0, 450.0, 530.0, 700.0, 961.0] | [378.0, 500.0, 700.0, 934.0, 1200.0, 1500.0, 2366.0]
HV 80A | HV 80A | 80 | 0 | [10.0, 2.05, 0.369, 0.198, 0.1, 0.051, 0.0298, 0.01] | [10.0, 4.15, 1.03, 0.198, 0.1, 0.051, 0.0172, 0.01] | 0 | [240.0, 300.0, 400.0, 450.0, 530.0, 650.0, 800.0, 1311.0] | [480.0, 550.0, 700.0, 1000.0, 1260.0, 1600.0, 2500.0, 3227.0]
Siemens NH-1-100 | Siemens NH-1-100 | 100 | [5400.0, 2000.0, 400.0, 20.0, 1.0, 0.2, 0.012, 0.004] | 0 | 0 | [150.0, 190.0, 250.0, 430.0, 900.0, 1250.0, 2700.0, 3600.0] | 0 | 0
Siemens NH-1-125 | Siemens NH-1-125 | 125 | [4800.0, 120.0, 7.0, 0.1, 0.004] | 0 | 0 | [180.0, 400.0, 740.0, 2000.0, 4250.0] | 0 | 0
Siemens NH-1-16 | Siemens NH-1-16 | 16 | [4000.0, 400.0, 2.0, 0.1, 0.04, 0.01] | 0 | 0 | [26.0, 35.0, 75.0, 150.0, 200.0, 300.0] | 0 | 0
Siemens NH-1-160 | Siemens NH-1-160 | 160 | [4800.0, 120.0, 7.0, 0.1, 0.004] | 0 | 0 | [210.0, 500.0, 900.0, 2300.0, 5000.0] | 0 | 0
Siemens NH-1-25 | Siemens NH-1-25 | 25 | [4000.0, 1000.0, 10.0, 0.2, 0.02, 0.01] | 0 | 0 | [40.0, 50.0, 100.0, 210.0, 400.0, 500.0] | 0 | 0
Siemens NH-1-50 | Siemens NH-1-50 | 50 | [4000.0, 40.0, 4.0, 1.0, 0.02, 0.01] | 0 | 0 | [86.0, 200.0, 300.0, 400.0, 1000.0, 1280.0] | 0 | 0
Siemens NH-1-63 | Siemens NH-1-63 | 63 | [4000.0, 100.0, 10.0, 2.0, 0.04, 0.01] | 0 | 0 | [100.0, 200.0, 300.0, 400.0, 1000.0, 1500.0] | 0 | 0
Siemens NH-1-80 | Siemens NH-1-80 | 80 | [4800.0, 120.0, 7.0, 0.1, 0.01] | 0 | 0 | [150.58, 250.0, 450.0, 1150.0, 2470.0] | 0 | 0
Siemens NH-2-1000 | Siemens NH-2-1000 | 1000 | [4800.0, 120.0, 7.0, 0.1, 0.004] | 0 | 0 | [1900.0, 3500.0, 8400.0, 24000.0, 52000.0] | 0 | 0
Siemens NH-2-200 | Siemens NH-2-200 | 200 | [4800.0, 120.0, 7.0, 0.1, 0.004] | 0 | 0 | [280.0, 650.0, 1200.0, 3000.0, 7000.0] | 0 | 0
Siemens NH-2-224 | Siemens NH-2-224 | 224 | [4800.0, 120.0, 7.0, 0.2, 0.04, 0.004] | 0 | 0 | [400.0, 750.0, 1453.0, 3025.0, 4315.0, 7600.0] | 0 | 0
Siemens NH-2-250 | Siemens NH-2-250 | 250 | [4800.0, 120.0, 7.0, 0.1, 0.004] | 0 | 0 | [450.0, 800.0, 1650.0, 4000.0, 8500.0] | 0 | 0
Siemens NH-2-315 | Siemens NH-2-315 | 315 | [4800.0, 120.0, 7.0, 0.1, 0.004] | 0 | 0 | [550.0, 920.0, 1900.0, 5000.0, 11000.0] | 0 | 0
Siemens NH-2-355 | Siemens NH-2-355 | 355 | [4800.0, 120.0, 6.0, 0.1, 0.004] | 0 | 0 | [650.0, 1116.27, 2350.0, 5840.0, 12790.0] | 0 | 0
Siemens NH-2-400 | Siemens NH-2-400 | 400 | [4800.0, 120.0, 7.0, 0.1, 0.004] | 0 | 0 | [720.0, 1350.0, 2800.0, 6500.0, 15000.0] | 0 | 0
Siemens NH-2-425 | Siemens NH-2-425 | 425 | [4800.0, 120.0, 7.0, 0.1, 0.004] | 0 | 0 | [850.0, 1500.0, 3050.0, 7500.0, 16500.0] | 0 | 0
Siemens NH-2-630 | Siemens NH-2-630 | 630 | [4800.0, 120.0, 7.0, 0.1, 0.004] | 0 | 0 | [1200.0, 2000.0, 4800.0, 12000.0, 26000.0] | 0 | 0

## dtypes
| element | column | dtype
0 | bus | name | object
1 | bus | vn_kv | float64
2 | bus | type | object
3 | bus | zone | object
4 | bus | in_service | bool
5 | load | name | object
6 | load | bus | uint32
7 | load | p_mw | float64
8 | load | q_mvar | float64
9 | load | const_z_percent | float64
10 | load | const_i_percent | float64
11 | load | sn_mva | float64
12 | load | scaling | float64
13 | load | in_service | bool
14 | load | type | object
15 | ext_grid | name | object
16 | ext_grid | bus | uint32
17 | ext_grid | vm_pu | float64
18 | ext_grid | va_degree | float64
19 | ext_grid | slack_weight | float64
20 | ext_grid | in_service | bool
21 | line | name | object
22 | line | std_type | object
23 | line | from_bus | uint32
24 | line | to_bus | uint32
25 | line | length_km | float64
26 | line | r_ohm_per_km | float64
27 | line | x_ohm_per_km | float64
28 | line | c_nf_per_km | float64
29 | line | g_us_per_km | float64
30 | line | max_i_ka | float64
31 | line | df | float64
32 | line | parallel | uint32
33 | line | type | object
34 | line | in_service | bool
35 | trafo | name | object
36 | trafo | std_type | object
37 | trafo | hv_bus | uint32
38 | trafo | lv_bus | uint32
39 | trafo | sn_mva | float64
40 | trafo | vn_hv_kv | float64
41 | trafo | vn_lv_kv | float64
42 | trafo | vk_percent | float64
43 | trafo | vkr_percent | float64
44 | trafo | pfe_kw | float64
45 | trafo | i0_percent | float64
46 | trafo | shift_degree | float64
47 | trafo | tap_side | object
48 | trafo | tap_neutral | int32
49 | trafo | tap_min | int32
50 | trafo | tap_max | int32
51 | trafo | tap_step_percent | float64
52 | trafo | tap_step_degree | float64
53 | trafo | tap_pos | int32
54 | trafo | tap_phase_shifter | bool
55 | trafo | parallel | uint32
56 | trafo | df | float64
57 | trafo | in_service | bool
58 | line_geodata | coords | object
59 | bus_geodata | x | float64
60 | bus_geodata | y | float64
61 | bus_geodata | coords | object

## parameters
| version | format_version | converged | OPF_converged | name | f_hz | sn_mva
0 | 2.14.6 | 2.14.0 | FALSE | FALSE |  | 50 | 1