## bus
| name | vn_kv | type | zone | in_service
0 | bus_LV_4006-4_0_4_node_0 | 0.4 | n |  | TRUE
1 | bus_LV_4006-4_0_4_node_1 | 0.4 | n |  | TRUE
2 | bus_LV_4006-4_0_4_node_2 | 0.4 | n |  | TRUE
3 | bus_LV_4006-4_0_4_node_4 | 0.4 | n |  | TRUE
4 | bus_LV_4006-4_0_4_node_5 | 0.4 | n |  | TRUE
5 | bus_LV_4006-4_0_4_node_6 | 0.4 | n |  | TRUE
6 | bus_LV_4006-4_0_4_node_73 | 0.4 | n |  | TRUE
7 | bus_LV_4006-4_0_4_node_82 | 0.4 | n |  | TRUE
8 | bus_LV_4006-4_0_4_node_47 | 0.4 | n |  | TRUE
9 | bus_LV_4006-4_0_4_node_7 | 0.4 | n |  | TRUE
10 | bus_LV_4006-4_0_4_node_70 | 0.4 | n |  | TRUE
11 | bus_LV_4006-4_0_4_node_48 | 0.4 | n |  | TRUE
12 | bus_LV_4006-4_0_4_node_50 | 0.4 | n |  | TRUE
13 | bus_LV_4006-4_0_4_node_8 | 0.4 | n |  | TRUE
14 | bus_LV_4006-4_0_4_node_9 | 0.4 | n |  | TRUE
15 | bus_LV_4006-4_0_4_node_10 | 0.4 | n |  | TRUE
16 | bus_LV_4006-4_0_4_node_11 | 0.4 | n |  | TRUE
17 | bus_LV_4006-4_0_4_node_12 | 0.4 | n |  | TRUE
18 | bus_LV_4006-4_0_4_node_13 | 0.4 | n |  | TRUE
19 | bus_LV_4006-4_0_4_node_24 | 0.4 | n |  | TRUE
20 | bus_LV_4006-4_0_4_node_21 | 0.4 | n |  | TRUE
21 | bus_LV_4006-4_0_4_node_18 | 0.4 | n |  | TRUE
22 | bus_LV_4006-4_0_4_node_15 | 0.4 | n |  | TRUE
23 | bus_LV_4006-4_0_4_node_14 | 0.4 | n |  | TRUE
24 | bus_LV_4006-4_0_4_node_22 | 0.4 | n |  | TRUE
25 | bus_LV_4006-4_0_4_node_16 | 0.4 | n |  | TRUE
26 | bus_LV_4006-4_0_4_node_19 | 0.4 | n |  | TRUE
27 | bus_LV_4006-4_0_4_node_20 | 0.4 | n |  | TRUE
28 | bus_LV_4006-4_0_4_node_17 | 0.4 | n |  | TRUE
29 | bus_LV_4006-4_0_4_node_56 | 0.4 | n |  | TRUE
30 | bus_LV_4006-4_0_4_node_23 | 0.4 | n |  | TRUE
31 | bus_LV_4006-4_0_4_node_42 | 0.4 | n |  | TRUE
32 | bus_LV_4006-4_0_4_node_60 | 0.4 | n |  | TRUE
33 | bus_LV_4006-4_0_4_node_61 | 0.4 | n |  | TRUE
34 | bus_LV_4006-4_0_4_node_59 | 0.4 | n |  | TRUE
35 | bus_LV_4006-4_0_4_node_62 | 0.4 | n |  | TRUE
36 | bus_LV_4006-4_0_4_node_71 | 0.4 | n |  | TRUE
37 | bus_LV_4006-4_0_4_node_25 | 0.4 | n |  | TRUE
38 | bus_LV_4006-4_0_4_node_26 | 0.4 | n |  | TRUE
39 | bus_LV_4006-4_0_4_node_27 | 0.4 | n |  | TRUE
40 | bus_LV_4006-4_0_4_node_28 | 0.4 | n |  | TRUE
41 | bus_LV_4006-4_0_4_node_29 | 0.4 | n |  | TRUE
42 | bus_LV_4006-4_0_4_node_55 | 0.4 | n |  | TRUE
43 | bus_LV_4006-4_0_4_node_83 | 0.4 | n |  | TRUE
44 | bus_LV_4006-4_0_4_node_53 | 0.4 | n |  | TRUE
45 | bus_LV_4006-4_0_4_node_38 | 0.4 | n |  | TRUE
46 | bus_LV_4006-4_0_4_node_51 | 0.4 | n |  | TRUE
47 | bus_LV_4006-4_0_4_node_52 | 0.4 | n |  | TRUE
48 | bus_LV_4006-4_0_4_node_39 | 0.4 | n |  | TRUE
49 | bus_LV_4006-4_0_4_node_30 | 0.4 | n |  | TRUE
50 | bus_LV_4006-4_0_4_node_31 | 0.4 | n |  | TRUE
51 | bus_LV_4006-4_0_4_node_32 | 0.4 | n |  | TRUE
52 | bus_LV_4006-4_0_4_node_43 | 0.4 | n |  | TRUE
53 | bus_LV_4006-4_0_4_node_40 | 0.4 | n |  | TRUE
54 | bus_LV_4006-4_0_4_node_44 | 0.4 | n |  | TRUE
55 | bus_LV_4006-4_0_4_node_33 | 0.4 | n |  | TRUE
56 | bus_LV_4006-4_0_4_node_34 | 0.4 | n |  | TRUE
57 | bus_LV_4006-4_0_4_node_35 | 0.4 | n |  | TRUE
58 | bus_LV_4006-4_0_4_node_36 | 0.4 | n |  | TRUE
59 | bus_LV_4006-4_0_4_node_37 | 0.4 | n |  | TRUE
60 | bus_LV_4006-4_0_4_node_57 | 0.4 | n |  | TRUE
61 | bus_LV_4006-4_0_4_node_81 | 0.4 | n |  | TRUE
62 | bus_LV_4006-4_0_4_node_54 | 0.4 | n |  | TRUE
63 | bus_LV_4006-4_0_4_node_58 | 0.4 | n |  | TRUE
64 | bus_LV_4006-4_0_4_node_46 | 0.4 | n |  | TRUE
65 | bus_LV_4006-4_0_4_node_45 | 0.4 | n |  | TRUE
66 | bus_LV_4006-4_0_4_node_41 | 0.4 | n |  | TRUE
67 | bus_LV_4006-4_0_4_node_63 | 0.4 | n |  | TRUE
68 | bus_LV_4006-4_0_4_node_64 | 0.4 | n |  | TRUE
69 | bus_LV_4006-4_0_4_node_65 | 0.4 | n |  | TRUE
70 | bus_LV_4006-4_0_4_node_66 | 0.4 | n |  | TRUE
71 | bus_LV_4006-4_0_4_node_67 | 0.4 | n |  | TRUE
72 | bus_LV_4006-4_0_4_node_74 | 0.4 | n |  | TRUE
73 | bus_LV_4006-4_0_4_node_77 | 0.4 | n |  | TRUE
74 | bus_LV_4006-4_0_4_node_78 | 0.4 | n |  | TRUE
75 | bus_LV_4006-4_0_4_node_76 | 0.4 | n |  | TRUE
76 | bus_LV_4006-4_0_4_node_79 | 0.4 | n |  | TRUE
77 | bus_LV_4006-4_0_4_node_68 | 0.4 | n |  | TRUE
78 | bus_LV_4006-4_0_4_node_69 | 0.4 | n |  | TRUE
79 | bus_LV_4006-4_0_4_node_72 | 0.4 | n |  | TRUE
80 | bus_LV_4006-4_0_4_node_80 | 0.4 | n |  | TRUE
81 | bus_MV_418_1_node_114 | 20 | n |  | TRUE

## load
| name | bus | p_mw | q_mvar | const_z_percent | const_i_percent | sn_mva | scaling | in_service | type
0 | LV_4006-4_0_4_load_0 | 0 | 0.068056 | 0.017057 | 0 | 0 |  | 1 | TRUE | wye
1 | LV_4006-4_0_4_load_6 | 5 | 0.039174 | 0.009818 | 0 | 0 |  | 1 | TRUE | wye
2 | LV_4006-4_0_4_load_73 | 6 | 0.01541 | 0.0038622 | 0 | 0 |  | 1 | TRUE | wye
3 | LV_4006-4_0_4_load_82 | 7 | 0.017966 | 0.0045027 | 0 | 0 |  | 1 | TRUE | wye
4 | LV_4006-4_0_4_load_47 | 8 | 0.0050552 | 0.001267 | 0 | 0 |  | 1 | TRUE | wye
5 | LV_4006-4_0_4_load_7 | 9 | 0.0056542 | 0.0014171 | 0 | 0 |  | 1 | TRUE | wye
6 | LV_4006-4_0_4_load_48 | 11 | 0.0020107 | 0.00050393 | 0 | 0 |  | 1 | TRUE | wye
7 | LV_4006-4_0_4_load_50 | 12 | 0.0029786 | 0.0007465 | 0 | 0 |  | 1 | TRUE | wye
8 | LV_4006-4_0_4_load_8 | 13 | 0.010578 | 0.0026511 | 0 | 0 |  | 1 | TRUE | wye
9 | LV_4006-4_0_4_load_9 | 14 | 0.01334 | 0.0033433 | 0 | 0 |  | 1 | TRUE | wye
10 | LV_4006-4_0_4_load_12 | 17 | 0.0030013 | 0.0007522 | 0 | 0 |  | 1 | TRUE | wye
11 | LV_4006-4_0_4_load_13 | 18 | 0.012948 | 0.0032452 | 0 | 0 |  | 1 | TRUE | wye
12 | LV_4006-4_0_4_load_24 | 19 | 0.013586 | 0.0034049 | 0 | 0 |  | 1 | TRUE | wye
13 | LV_4006-4_0_4_load_21 | 20 | 0.0028647 | 0.00071797 | 0 | 0 |  | 1 | TRUE | wye
14 | LV_4006-4_0_4_load_14 | 23 | 0.0017312 | 0.00043389 | 0 | 0 |  | 1 | TRUE | wye
15 | LV_4006-4_0_4_load_20 | 27 | 0.0062376 | 0.0015633 | 0 | 0 |  | 1 | TRUE | wye
16 | LV_4006-4_0_4_load_17 | 28 | 0.011079 | 0.0027767 | 0 | 0 |  | 1 | TRUE | wye
17 | LV_4006-4_0_4_load_56 | 29 | 0.0021186 | 0.00053096 | 0 | 0 |  | 1 | TRUE | wye
18 | LV_4006-4_0_4_load_23 | 30 | 0.0019185 | 0.00048082 | 0 | 0 |  | 1 | TRUE | wye
19 | LV_4006-4_0_4_load_61 | 33 | 0.0036337 | 0.00091069 | 0 | 0 |  | 1 | TRUE | wye
20 | LV_4006-4_0_4_load_59 | 34 | 0.0028212 | 0.00070707 | 0 | 0 |  | 1 | TRUE | wye
21 | LV_4006-4_0_4_load_62 | 35 | 0.003126 | 0.00078345 | 0 | 0 |  | 1 | TRUE | wye
22 | LV_4006-4_0_4_load_71 | 36 | 0.0031231 | 0.00078272 | 0 | 0 |  | 1 | TRUE | wye
23 | LV_4006-4_0_4_load_25 | 37 | 0.0019347 | 0.00048487 | 0 | 0 |  | 1 | TRUE | wye
24 | LV_4006-4_0_4_load_27 | 39 | 0.003912 | 0.00098045 | 0 | 0 |  | 1 | TRUE | wye
25 | LV_4006-4_0_4_load_28 | 40 | 0.0015471 | 0.00038774 | 0 | 0 |  | 1 | TRUE | wye
26 | LV_4006-4_0_4_load_29 | 41 | 0.0014981 | 0.00037545 | 0 | 0 |  | 1 | TRUE | wye
27 | LV_4006-4_0_4_load_83 | 43 | 0.0028605 | 0.00071691 | 0 | 0 |  | 1 | TRUE | wye
28 | LV_4006-4_0_4_load_38 | 45 | 0.0017085 | 0.00042819 | 0 | 0 |  | 1 | TRUE | wye
29 | LV_4006-4_0_4_load_51 | 46 | 0.001721 | 0.00043132 | 0 | 0 |  | 1 | TRUE | wye
30 | LV_4006-4_0_4_load_52 | 47 | 0.0012084 | 0.00030287 | 0 | 0 |  | 1 | TRUE | wye
31 | LV_4006-4_0_4_load_39 | 48 | 0.0020553 | 0.0005151 | 0 | 0 |  | 1 | TRUE | wye
32 | LV_4006-4_0_4_load_30 | 49 | 0.0013332 | 0.00033412 | 0 | 0 |  | 1 | TRUE | wye
33 | LV_4006-4_0_4_load_43 | 52 | 0.0013378 | 0.0003353 | 0 | 0 |  | 1 | TRUE | wye
34 | LV_4006-4_0_4_load_40 | 53 | 0.0017443 | 0.00043717 | 0 | 0 |  | 1 | TRUE | wye
35 | LV_4006-4_0_4_load_44 | 54 | 0.002138 | 0.00053584 | 0 | 0 |  | 1 | TRUE | wye
36 | LV_4006-4_0_4_load_33 | 55 | 0.0016668 | 0.00041773 | 0 | 0 |  | 1 | TRUE | wye
37 | LV_4006-4_0_4_load_34 | 56 | 0.0014074 | 0.00035273 | 0 | 0 |  | 1 | TRUE | wye
38 | LV_4006-4_0_4_load_37 | 59 | 0.005487 | 0.0013752 | 0 | 0 |  | 1 | TRUE | wye
39 | LV_4006-4_0_4_load_57 | 60 | 0.0021034 | 0.00052716 | 0 | 0 |  | 1 | TRUE | wye
40 | LV_4006-4_0_4_load_81 | 61 | 0.0049749 | 0.0012468 | 0 | 0 |  | 1 | TRUE | wye
41 | LV_4006-4_0_4_load_54 | 62 | 0.0013131 | 0.0003291 | 0 | 0 |  | 1 | TRUE | wye
42 | LV_4006-4_0_4_load_58 | 63 | 0.0037543 | 0.00094093 | 0 | 0 |  | 1 | TRUE | wye
43 | LV_4006-4_0_4_load_45 | 65 | 0.0026908 | 0.00067438 | 0 | 0 |  | 1 | TRUE | wye
44 | LV_4006-4_0_4_load_41 | 66 | 0.0071778 | 0.0017989 | 0 | 0 |  | 1 | TRUE | wye
45 | LV_4006-4_0_4_load_63 | 67 | 0.0072735 | 0.0018229 | 0 | 0 |  | 1 | TRUE | wye
46 | LV_4006-4_0_4_load_65 | 69 | 0.0044916 | 0.0011257 | 0 | 0 |  | 1 | TRUE | wye
47 | LV_4006-4_0_4_load_66 | 70 | 0.001458 | 0.00036541 | 0 | 0 |  | 1 | TRUE | wye
48 | LV_4006-4_0_4_load_74 | 72 | 0.0074659 | 0.0018711 | 0 | 0 |  | 1 | TRUE | wye
49 | LV_4006-4_0_4_load_77 | 73 | 0.0036056 | 0.00090365 | 0 | 0 |  | 1 | TRUE | wye
50 | LV_4006-4_0_4_load_78 | 74 | 0.0050708 | 0.0012709 | 0 | 0 |  | 1 | TRUE | wye
51 | LV_4006-4_0_4_load_76 | 75 | 0.0023464 | 0.00058807 | 0 | 0 |  | 1 | TRUE | wye
52 | LV_4006-4_0_4_load_79 | 76 | 0.0021512 | 0.00053914 | 0 | 0 |  | 1 | TRUE | wye
53 | LV_4006-4_0_4_load_68 | 77 | 0.0035682 | 0.00089428 | 0 | 0 |  | 1 | TRUE | wye
54 | LV_4006-4_0_4_load_69 | 78 | 0.0041321 | 0.0010356 | 0 | 0 |  | 1 | TRUE | wye
55 | LV_4006-4_0_4_load_72 | 79 | 0.0022914 | 0.00057427 | 0 | 0 |  | 1 | TRUE | wye
56 | LV_4006-4_0_4_load_80 | 80 | 0.0024375 | 0.0006109 | 0 | 0 |  | 1 | TRUE | wye

## ext_grid
| name | bus | vm_pu | va_degree | slack_weight | in_service
0 |  | 6 | 1 | 0 | 1 | TRUE

## line
| name | std_type | from_bus | to_bus | length_km | r_ohm_per_km | x_ohm_per_km | c_nf_per_km | g_us_per_km | max_i_ka | df | parallel | type | in_service
0 | LV_4006-4_0_4_line_0 |  | 0 | 1 | 0.039389 | 0.125 | 0.08 | 261 | 0 | 0.364 | 1 | 2 | cs | TRUE
1 | LV_4006-4_0_4_line_1 |  | 0 | 2 | 0.029171 | 0.125 | 0.08 | 261 | 0 | 0.364 | 1 | 1 | cs | TRUE
2 | LV_4006-4_0_4_line_2 |  | 1 | 3 | 0.016471 | 0.125 | 0.08 | 261 | 0 | 0.364 | 1 | 2 | cs | TRUE
3 | LV_4006-4_0_4_line_3 |  | 2 | 4 | 0.027844 | 0.125 | 0.08 | 261 | 0 | 0.364 | 1 | 1 | cs | TRUE
4 | LV_4006-4_0_4_line_4 |  | 2 | 5 | 0.023905 | 0.125 | 0.08 | 261 | 0 | 0.364 | 1 | 1 | cs | TRUE
5 | LV_4006-4_0_4_line_5 |  | 3 | 6 | 0.038485 | 0.125 | 0.08 | 261 | 0 | 0.364 | 1 | 2 | cs | TRUE
6 | LV_4006-4_0_4_line_6 |  | 4 | 7 | 0.011162 | 0.125 | 0.08 | 261 | 0 | 0.364 | 1 | 1 | cs | TRUE
7 | LV_4006-4_0_4_line_7 |  | 4 | 8 | 0.085341 | 0.125 | 0.08 | 261 | 0 | 0.364 | 1 | 1 | cs | TRUE
8 | LV_4006-4_0_4_line_8 |  | 5 | 9 | 0.00042479 | 0.125 | 0.08 | 261 | 0 | 0.364 | 1 | 1 | cs | TRUE
9 | LV_4006-4_0_4_line_9 |  | 6 | 10 | 0.032059 | 0.125 | 0.08 | 261 | 0 | 0.364 | 1 | 2 | cs | TRUE
10 | LV_4006-4_0_4_line_10 |  | 8 | 11 | 0.038417 | 0.125 | 0.08 | 261 | 0 | 0.364 | 1 | 1 | cs | TRUE
11 | LV_4006-4_0_4_line_11 |  | 10 | 79 | 0.017299 | 0.125 | 0.08 | 261 | 0 | 0.364 | 1 | 1 | cs | TRUE
12 | LV_4006-4_0_4_line_12 |  | 10 | 36 | 0.016694 | 0.125 | 0.08 | 261 | 0 | 0.364 | 1 | 2 | cs | TRUE
13 | LV_4006-4_0_4_line_13 |  | 10 | 77 | 0.042726 | 0.125 | 0.08 | 261 | 0 | 0.364 | 1 | 1 | cs | TRUE
14 | LV_4006-4_0_4_line_14 |  | 11 | 12 | 0.044234 | 0.125 | 0.08 | 261 | 0 | 0.364 | 1 | 1 | cs | TRUE
15 | LV_4006-4_0_4_line_15 |  | 13 | 14 | 0.034409 | 0.125 | 0.08 | 261 | 0 | 0.364 | 1 | 1 | cs | TRUE
16 | LV_4006-4_0_4_line_16 |  | 13 | 15 | 0.014307 | 0.125 | 0.08 | 261 | 0 | 0.364 | 1 | 1 | cs | TRUE
17 | LV_4006-4_0_4_line_17 |  | 14 | 16 | 0.020637 | 0.125 | 0.08 | 261 | 0 | 0.364 | 1 | 1 | cs | TRUE
18 | LV_4006-4_0_4_line_18 |  | 15 | 17 | 0.0195 | 0.125 | 0.08 | 261 | 0 | 0.364 | 1 | 1 | cs | TRUE
19 | LV_4006-4_0_4_line_19 |  | 15 | 18 | 0.013928 | 0.125 | 0.08 | 261 | 0 | 0.364 | 1 | 1 | cs | TRUE
20 | LV_4006-4_0_4_line_20 |  | 16 | 19 | 0.023693 | 0.125 | 0.08 | 261 | 0 | 0.364 | 1 | 1 | cs | TRUE
21 | LV_4006-4_0_4_line_21 |  | 17 | 20 | 0.019594 | 0.125 | 0.08 | 261 | 0 | 0.364 | 1 | 1 | cs | TRUE
22 | LV_4006-4_0_4_line_22 |  | 18 | 21 | 0.015055 | 0.125 | 0.08 | 261 | 0 | 0.364 | 1 | 1 | cs | TRUE
23 | LV_4006-4_0_4_line_23 |  | 20 | 24 | 0.0020338 | 0.125 | 0.08 | 261 | 0 | 0.364 | 1 | 1 | cs | TRUE
24 | LV_4006-4_0_4_line_24 |  | 21 | 22 | 0.023331 | 0.125 | 0.08 | 261 | 0 | 0.364 | 1 | 1 | cs | TRUE
25 | LV_4006-4_0_4_line_25 |  | 22 | 23 | 0.012549 | 0.125 | 0.08 | 261 | 0 | 0.364 | 1 | 1 | cs | TRUE
26 | LV_4006-4_0_4_line_26 |  | 23 | 25 | 0.01368 | 0.125 | 0.08 | 261 | 0 | 0.364 | 1 | 1 | cs | TRUE
27 | LV_4006-4_0_4_line_27 |  | 24 | 30 | 0.026935 | 0.125 | 0.08 | 261 | 0 | 0.364 | 1 | 1 | cs | TRUE
28 | LV_4006-4_0_4_line_28 |  | 24 | 28 | 0.013888 | 0.125 | 0.08 | 261 | 0 | 0.364 | 1 | 1 | cs | TRUE
29 | LV_4006-4_0_4_line_29 |  | 25 | 26 | 0.022535 | 0.125 | 0.08 | 261 | 0 | 0.364 | 1 | 1 | cs | TRUE
30 | LV_4006-4_0_4_line_30 |  | 25 | 27 | 0.0045601 | 0.125 | 0.08 | 261 | 0 | 0.364 | 1 | 1 | cs | TRUE
31 | LV_4006-4_0_4_line_31 |  | 26 | 29 | 0.025227 | 0.125 | 0.08 | 261 | 0 | 0.364 | 1 | 1 | cs | TRUE
32 | LV_4006-4_0_4_line_32 |  | 29 | 31 | 0.029849 | 0.125 | 0.08 | 261 | 0 | 0.364 | 1 | 1 | cs | TRUE
33 | LV_4006-4_0_4_line_33 |  | 30 | 35 | 0.0020801 | 0.125 | 0.08 | 261 | 0 | 0.364 | 1 | 1 | cs | TRUE
34 | LV_4006-4_0_4_line_34 |  | 30 | 36 | 0.015306 | 0.125 | 0.08 | 261 | 0 | 0.364 | 1 | 2 | cs | TRUE
35 | LV_4006-4_0_4_line_35 |  | 31 | 66 | 0.048619 | 0.125 | 0.08 | 261 | 0 | 0.364 | 1 | 1 | cs | TRUE
36 | LV_4006-4_0_4_line_36 |  | 32 | 33 | 0.0021017 | 0.125 | 0.08 | 261 | 0 | 0.364 | 1 | 1 | cs | TRUE
37 | LV_4006-4_0_4_line_37 |  | 32 | 34 | 0.01836 | 0.125 | 0.08 | 261 | 0 | 0.364 | 1 | 1 | cs | TRUE
38 | LV_4006-4_0_4_line_38 |  | 33 | 35 | 0.024912 | 0.125 | 0.08 | 261 | 0 | 0.364 | 1 | 1 | cs | TRUE
39 | LV_4006-4_0_4_line_39 |  | 34 | 58 | 0.03464 | 0.125 | 0.08 | 261 | 0 | 0.364 | 1 | 1 | cs | TRUE
40 | LV_4006-4_0_4_line_40 |  | 37 | 38 | 0.012449 | 0.125 | 0.08 | 261 | 0 | 0.364 | 1 | 1 | cs | TRUE
41 | LV_4006-4_0_4_line_41 |  | 37 | 39 | 0.010657 | 0.125 | 0.08 | 261 | 0 | 0.364 | 1 | 1 | cs | TRUE
42 | LV_4006-4_0_4_line_42 |  | 38 | 40 | 0.008508 | 0.125 | 0.08 | 261 | 0 | 0.364 | 1 | 1 | cs | TRUE
43 | LV_4006-4_0_4_line_43 |  | 38 | 41 | 0.011891 | 0.125 | 0.08 | 261 | 0 | 0.364 | 1 | 1 | cs | TRUE
44 | LV_4006-4_0_4_line_44 |  | 41 | 45 | 0.0023468 | 0.125 | 0.08 | 261 | 0 | 0.364 | 1 | 1 | cs | TRUE
45 | LV_4006-4_0_4_line_45 |  | 42 | 43 | 0.034339 | 0.125 | 0.08 | 261 | 0 | 0.364 | 1 | 1 | cs | TRUE
46 | LV_4006-4_0_4_line_46 |  | 42 | 44 | 0.02245 | 0.125 | 0.08 | 261 | 0 | 0.364 | 1 | 1 | cs | TRUE
47 | LV_4006-4_0_4_line_47 |  | 44 | 46 | 0.032815 | 0.125 | 0.08 | 261 | 0 | 0.364 | 1 | 1 | cs | TRUE
48 | LV_4006-4_0_4_line_48 |  | 45 | 48 | 0.019102 | 0.125 | 0.08 | 261 | 0 | 0.364 | 1 | 1 | cs | TRUE
49 | LV_4006-4_0_4_line_49 |  | 46 | 47 | 0.035777 | 0.125 | 0.08 | 261 | 0 | 0.364 | 1 | 1 | cs | TRUE
50 | LV_4006-4_0_4_line_50 |  | 47 | 62 | 0.020051 | 0.125 | 0.08 | 261 | 0 | 0.364 | 1 | 1 | cs | TRUE
51 | LV_4006-4_0_4_line_51 |  | 47 | 57 | 0.027652 | 0.125 | 0.08 | 261 | 0 | 0.364 | 1 | 1 | cs | TRUE
52 | LV_4006-4_0_4_line_52 |  | 48 | 64 | 0.015077 | 0.125 | 0.08 | 261 | 0 | 0.364 | 1 | 1 | cs | TRUE
53 | LV_4006-4_0_4_line_53 |  | 49 | 50 | 0.01286 | 0.125 | 0.08 | 261 | 0 | 0.364 | 1 | 1 | cs | TRUE
54 | LV_4006-4_0_4_line_54 |  | 50 | 51 | 0.002195 | 0.125 | 0.08 | 261 | 0 | 0.364 | 1 | 1 | cs | TRUE
55 | LV_4006-4_0_4_line_55 |  | 51 | 52 | 0.034594 | 0.125 | 0.08 | 261 | 0 | 0.364 | 1 | 1 | cs | TRUE
56 | LV_4006-4_0_4_line_56 |  | 51 | 53 | 0.017478 | 0.125 | 0.08 | 261 | 0 | 0.364 | 1 | 1 | cs | TRUE
57 | LV_4006-4_0_4_line_57 |  | 52 | 54 | 0.0095157 | 0.125 | 0.08 | 261 | 0 | 0.364 | 1 | 1 | cs | TRUE
58 | LV_4006-4_0_4_line_58 |  | 54 | 65 | 0.01156 | 0.125 | 0.08 | 261 | 0 | 0.364 | 1 | 1 | cs | TRUE
59 | LV_4006-4_0_4_line_59 |  | 55 | 56 | 0.023528 | 0.125 | 0.08 | 261 | 0 | 0.364 | 1 | 1 | cs | TRUE
60 | LV_4006-4_0_4_line_60 |  | 55 | 57 | 0.013086 | 0.125 | 0.08 | 261 | 0 | 0.364 | 1 | 1 | cs | TRUE
61 | LV_4006-4_0_4_line_61 |  | 56 | 58 | 0.012208 | 0.125 | 0.08 | 261 | 0 | 0.364 | 1 | 1 | cs | TRUE
62 | LV_4006-4_0_4_line_62 |  | 57 | 59 | 0.019829 | 0.125 | 0.08 | 261 | 0 | 0.364 | 1 | 1 | cs | TRUE
63 | LV_4006-4_0_4_line_63 |  | 58 | 60 | 0.021209 | 0.125 | 0.08 | 261 | 0 | 0.364 | 1 | 1 | cs | TRUE
64 | LV_4006-4_0_4_line_64 |  | 59 | 61 | 0.0013952 | 0.125 | 0.08 | 261 | 0 | 0.364 | 1 | 1 | cs | TRUE
65 | LV_4006-4_0_4_line_65 |  | 60 | 64 | 0.022106 | 0.125 | 0.08 | 261 | 0 | 0.364 | 1 | 1 | cs | TRUE
66 | LV_4006-4_0_4_line_66 |  | 62 | 63 | 0.0077401 | 0.125 | 0.08 | 261 | 0 | 0.364 | 1 | 1 | cs | TRUE
67 | LV_4006-4_0_4_line_67 |  | 64 | 65 | 0.014604 | 0.125 | 0.08 | 261 | 0 | 0.364 | 1 | 1 | cs | TRUE
68 | LV_4006-4_0_4_line_68 |  | 67 | 68 | 0.033635 | 0.125 | 0.08 | 261 | 0 | 0.364 | 1 | 1 | cs | TRUE
69 | LV_4006-4_0_4_line_69 |  | 67 | 69 | 5.9804e-05 | 0.125 | 0.08 | 261 | 0 | 0.364 | 1 | 1 | cs | TRUE
70 | LV_4006-4_0_4_line_70 |  | 68 | 70 | 0.012631 | 0.125 | 0.08 | 261 | 0 | 0.364 | 1 | 1 | cs | TRUE
71 | LV_4006-4_0_4_line_71 |  | 68 | 71 | 0.015966 | 0.125 | 0.08 | 261 | 0 | 0.364 | 1 | 1 | cs | TRUE
72 | LV_4006-4_0_4_line_72 |  | 70 | 72 | 0.0055147 | 0.125 | 0.08 | 261 | 0 | 0.364 | 1 | 1 | cs | TRUE
73 | LV_4006-4_0_4_line_73 |  | 71 | 73 | 0.022153 | 0.125 | 0.08 | 261 | 0 | 0.364 | 1 | 1 | cs | TRUE
74 | LV_4006-4_0_4_line_74 |  | 71 | 74 | 0.022991 | 0.125 | 0.08 | 261 | 0 | 0.364 | 1 | 1 | cs | TRUE
75 | LV_4006-4_0_4_line_75 |  | 73 | 75 | 0.011713 | 0.125 | 0.08 | 261 | 0 | 0.364 | 1 | 1 | cs | TRUE
76 | LV_4006-4_0_4_line_76 |  | 74 | 76 | 0.0072843 | 0.125 | 0.08 | 261 | 0 | 0.364 | 1 | 1 | cs | TRUE
77 | LV_4006-4_0_4_line_77 |  | 75 | 79 | 0.014788 | 0.125 | 0.08 | 261 | 0 | 0.364 | 1 | 1 | cs | TRUE
78 | LV_4006-4_0_4_line_78 |  | 76 | 80 | 0.032925 | 0.125 | 0.08 | 261 | 0 | 0.364 | 1 | 1 | cs | TRUE
79 | LV_4006-4_0_4_line_79 |  | 77 | 78 | 0.030704 | 0.125 | 0.08 | 261 | 0 | 0.364 | 1 | 1 | cs | TRUE

## trafo
| name | std_type | hv_bus | lv_bus | sn_mva | vn_hv_kv | vn_lv_kv | vk_percent | vkr_percent | pfe_kw | i0_percent | shift_degree | tap_side | tap_neutral | tap_min | tap_max | tap_step_percent | tap_step_degree | tap_pos | tap_phase_shifter | parallel | df | in_service
0 | LV_4006-4_0_4_trafo_73 | 0.63 MVA 20/0.4 kV | 81 | 6 | 0.63 | 20 | 0.4 | 6 | 1.206 | 1.65 | 0.2619 | 150 | hv | 0 | -2 | 2 | 2.5 | 0 | 0 | FALSE | 1 | 1 | TRUE

## line_geodata
| x0 | y0 | x1 | y1 | x2 | y2 | x3 | y3 | x4 | y4 | x5 | y5
0 | 2649796.3699 | 1245876.7184 | 2649828.4415 | 1245853.851
1 | 2649852.1931 | 1245836.9159 | 2649828.4415 | 1245853.851
2 | 2649796.3699 | 1245876.7184 | 2649784.7659 | 1245888.44
3 | 2649852.1931 | 1245836.9159 | 2649860.5614 | 1245848.872 | 2649849.8956 | 1245856.7988
4 | 2649852.1931 | 1245836.9159 | 2649864.5587 | 1245828.1028 | 2649871.5669 | 1245822.9135
5 | 2649784.7659 | 1245888.44 | 2649768.8367 | 1245879.9229 | 2649753.66 | 1245869.0551 | 2649752.3406 | 1245867.898
6 | 2649849.8956 | 1245856.7988 | 2649840.8054 | 1245863.2757
7 | 2649849.8956 | 1245856.7988 | 2649900.6674 | 1245925.3936
8 | 2649871.5669 | 1245822.9135 | 2649871.9083 | 1245822.6607
9 | 2649728.2367 | 1245846.7604 | 2649752.3406 | 1245867.898
10 | 2649900.6674 | 1245925.3936 | 2649931.902 | 1245903.027
11 | 2649728.2367 | 1245846.7604 | 2649718.1203 | 1245836.9358 | 2649716.1047 | 1245834.4545
12 | 2649728.2367 | 1245846.7604 | 2649716.1629 | 1245858.289
13 | 2649728.2367 | 1245846.7604 | 2649739.1664 | 1245837.9795 | 2649759.3809 | 1245817.5977
14 | 2649969.0149 | 1245878.977 | 2649938.2817 | 1245898.4586 | 2649931.902 | 1245903.027
15 | 2649761.646 | 1245923.5405 | 2649772.0148 | 1245936.0205 | 2649772.0821 | 1245938.8118 | 2649761.4085 | 1245949.9007
16 | 2649751.7707 | 1245915.9595 | 2649754.312 | 1245914.7133 | 2649761.646 | 1245923.5405
17 | 2649748.4208 | 1245965.8871 | 2649753.1169 | 1245960.8119 | 2649759.8733 | 1245951.4957 | 2649761.4085 | 1245949.9007
18 | 2649751.7707 | 1245915.9595 | 2649738.4225 | 1245901.7445
19 | 2649751.7707 | 1245915.9595 | 2649743.0683 | 1245926.8345
20 | 2649748.4208 | 1245965.8871 | 2649732.3338 | 1245983.2816
21 | 2649725.0096 | 1245887.4606 | 2649725.0096 | 1245887.4606 | 2649738.4225 | 1245901.7445
22 | 2649733.6615 | 1245938.5896 | 2649743.0683 | 1245926.8345
23 | 2649723.3827 | 1245888.6811 | 2649725.0096 | 1245887.4606
24 | 2649711.4514 | 1245935.8572 | 2649719.7587 | 1245936.1826 | 2649722.6875 | 1245936.4629 | 2649726.2756 | 1245935.6034 | 2649730.4886 | 1245935.8945 | 2649733.6615 | 1245938.5896
25 | 2649711.4514 | 1245935.8572 | 2649698.9025 | 1245935.8053
26 | 2649685.223 | 1245935.7486 | 2649698.9025 | 1245935.8053
27 | 2649705.0929 | 1245868.8591 | 2649723.3827 | 1245888.6811
28 | 2649723.3827 | 1245888.6811 | 2649719.1779 | 1245898.2301 | 2649718.1827 | 1245901.5377
29 | 2649685.223 | 1245935.7486 | 2649684.4678 | 1245958.2685
30 | 2649685.223 | 1245935.7486 | 2649685.3751 | 1245931.191
31 | 2649684.4678 | 1245958.2685 | 2649684.1143 | 1245968.8949 | 2649682.5482 | 1245983.4057
32 | 2649677.7103 | 1246012.8262 | 2649681.1986 | 1245995.9108 | 2649682.5482 | 1245983.4057
33 | 2649705.0929 | 1245868.8591 | 2649703.5885 | 1245870.2957
34 | 2649705.0929 | 1245868.8591 | 2649716.1629 | 1245858.289
35 | 2649677.7103 | 1246012.8262 | 2649657.0567 | 1246010.9966 | 2649653.0338 | 1246012.3639 | 2649643.6584 | 1246019.6347 | 2649631.8893 | 1246019.8547
36 | 2649684.0512 | 1245888.9519 | 2649685.5712 | 1245887.5005
37 | 2649684.0512 | 1245888.9519 | 2649670.2132 | 1245901.019
38 | 2649685.5712 | 1245887.5005 | 2649703.5885 | 1245870.2957
39 | 2649644.1056 | 1245923.7854 | 2649670.2132 | 1245901.019
40 | 2649580.036 | 1245916.4894 | 2649570.8648 | 1245924.907
41 | 2649563.0134 | 1245932.1133 | 2649570.8648 | 1245924.907
42 | 2649580.036 | 1245916.4894 | 2649586.354 | 1245910.7717
43 | 2649580.036 | 1245916.4894 | 2649587.8855 | 1245925.4216
44 | 2649587.8855 | 1245925.4216 | 2649589.4347 | 1245927.1844
45 | 2649542.9453 | 1245894.5206 | 2649542.011 | 1245896.0249 | 2649530.6316 | 1245887.2463 | 2649531.5557 | 1245886.0421 | 2649521.3806 | 1245879.5973 | 2649520.8075 | 1245874.945
46 | 2649520.8075 | 1245874.945 | 2649531.8875 | 1245858.9823 | 2649534.2439 | 1245860.8699
47 | 2649534.2439 | 1245860.8699 | 2649559.855 | 1245881.385
48 | 2649589.4347 | 1245927.1844 | 2649602.0446 | 1245941.5334
49 | 2649559.855 | 1245881.385 | 2649566.5053 | 1245886.7121 | 2649572.1375 | 1245887.1372 | 2649588.2622 | 1245872.7531
50 | 2649588.2622 | 1245872.7531 | 2649597.8715 | 1245864.1812 | 2649600.8556 | 1245861.471 | 2649598.7855 | 1245859.1068
51 | 2649611.9129 | 1245887.0806 | 2649588.2622 | 1245872.7531
52 | 2649611.9973 | 1245952.8586 | 2649602.0446 | 1245941.5334
53 | 2649554.0233 | 1245996.3367 | 2649545.5854 | 1245986.6326
54 | 2649555.8392 | 1245995.0955 | 2649554.0233 | 1245996.3367
55 | 2649555.8392 | 1245995.0955 | 2649560.0029 | 1245992.2395 | 2649583.555 | 1245974.401
56 | 2649555.8392 | 1245995.0955 | 2649567.1747 | 1246008.3991
57 | 2649591.1405 | 1245968.6557 | 2649583.555 | 1245974.401
58 | 2649591.1405 | 1245968.6557 | 2649600.3558 | 1245961.6759
59 | 2649620.5416 | 1245896.9187 | 2649636.0556 | 1245914.6071
60 | 2649611.9129 | 1245887.0806 | 2649620.5416 | 1245896.9187
61 | 2649644.1056 | 1245923.7854 | 2649636.0556 | 1245914.6071
62 | 2649611.9129 | 1245887.0806 | 2649626.8089 | 1245873.9921
63 | 2649644.1056 | 1245923.7854 | 2649628.3836 | 1245938.0213
64 | 2649627.857 | 1245873.0712 | 2649626.8089 | 1245873.9921
65 | 2649611.9973 | 1245952.8586 | 2649628.3836 | 1245938.0213
66 | 2649593.6867 | 1245853.2834 | 2649598.7855 | 1245859.1068
67 | 2649611.9973 | 1245952.8586 | 2649600.3558 | 1245961.6759
68 | 2649693.3214 | 1245775.2535 | 2649668.6358 | 1245798.099
69 | 2649668.5919 | 1245798.1396 | 2649668.6358 | 1245798.099
70 | 2649693.3214 | 1245775.2535 | 2649687.9475 | 1245763.8231
71 | 2649698.6498 | 1245790.3082 | 2649693.3214 | 1245775.2535
72 | 2649687.9475 | 1245763.8231 | 2649687.9475 | 1245763.8231 | 2649685.116 | 1245759.0908
73 | 2649698.6498 | 1245790.3082 | 2649700.9401 | 1245807.2943 | 2649702.705 | 1245811.9864
74 | 2649698.6498 | 1245790.3082 | 2649714.126 | 1245788.9146 | 2649720.5863 | 1245785.2004
75 | 2649702.705 | 1245811.9864 | 2649706.8285 | 1245822.9493
76 | 2649720.5863 | 1245785.2004 | 2649722.856 | 1245783.8955 | 2649726.1002 | 1245780.5416
77 | 2649716.1047 | 1245834.4545 | 2649706.8891 | 1245823.1102 | 2649706.8285 | 1245822.9493
78 | 2649726.1002 | 1245780.5416 | 2649748.9915 | 1245756.8758
79 | 2649759.3809 | 1245817.5977 | 2649781.0021 | 1245795.7976

## bus_geodata
| x | y | coords
0 | 2649828.4415 | 1245853.851
1 | 2649796.3699 | 1245876.7184
2 | 2649852.1931 | 1245836.9159
3 | 2649784.7659 | 1245888.44
4 | 2649849.8956 | 1245856.7988
5 | 2649871.5669 | 1245822.9135
6 | 2649752.3406 | 1245867.898
7 | 2649840.8054 | 1245863.2757
8 | 2649900.6674 | 1245925.3936
9 | 2649871.9083 | 1245822.6607
10 | 2649728.2367 | 1245846.7604
11 | 2649931.902 | 1245903.027
12 | 2649969.0149 | 1245878.977
13 | 2649761.646 | 1245923.5405
14 | 2649761.4085 | 1245949.9007
15 | 2649751.7707 | 1245915.9595
16 | 2649748.4208 | 1245965.8871
17 | 2649738.4225 | 1245901.7445
18 | 2649743.0683 | 1245926.8345
19 | 2649732.3338 | 1245983.2816
20 | 2649725.0096 | 1245887.4606
21 | 2649733.6615 | 1245938.5896
22 | 2649711.4514 | 1245935.8572
23 | 2649698.9025 | 1245935.8053
24 | 2649723.3827 | 1245888.6811
25 | 2649685.223 | 1245935.7486
26 | 2649684.4678 | 1245958.2685
27 | 2649685.3751 | 1245931.191
28 | 2649718.1827 | 1245901.5377
29 | 2649682.5482 | 1245983.4057
30 | 2649705.0929 | 1245868.8591
31 | 2649677.7103 | 1246012.8262
32 | 2649684.0512 | 1245888.9519
33 | 2649685.5712 | 1245887.5005
34 | 2649670.2132 | 1245901.019
35 | 2649703.5885 | 1245870.2957
36 | 2649716.1629 | 1245858.289
37 | 2649570.8648 | 1245924.907
38 | 2649580.036 | 1245916.4894
39 | 2649563.0134 | 1245932.1133
40 | 2649586.354 | 1245910.7717
41 | 2649587.8855 | 1245925.4216
42 | 2649520.8075 | 1245874.945
43 | 2649542.9453 | 1245894.5206
44 | 2649534.2439 | 1245860.8699
45 | 2649589.4347 | 1245927.1844
46 | 2649559.855 | 1245881.385
47 | 2649588.2622 | 1245872.7531
48 | 2649602.0446 | 1245941.5334
49 | 2649545.5854 | 1245986.6326
50 | 2649554.0233 | 1245996.3367
51 | 2649555.8392 | 1245995.0955
52 | 2649583.555 | 1245974.401
53 | 2649567.1747 | 1246008.3991
54 | 2649591.1405 | 1245968.6557
55 | 2649620.5416 | 1245896.9187
56 | 2649636.0556 | 1245914.6071
57 | 2649611.9129 | 1245887.0806
58 | 2649644.1056 | 1245923.7854
59 | 2649626.8089 | 1245873.9921
60 | 2649628.3836 | 1245938.0213
61 | 2649627.857 | 1245873.0712
62 | 2649598.7855 | 1245859.1068
63 | 2649593.6867 | 1245853.2834
64 | 2649611.9973 | 1245952.8586
65 | 2649600.3558 | 1245961.6759
66 | 2649631.8893 | 1246019.8547
67 | 2649668.6358 | 1245798.099
68 | 2649693.3214 | 1245775.2535
69 | 2649668.5919 | 1245798.1396
70 | 2649687.9475 | 1245763.8231
71 | 2649698.6498 | 1245790.3082
72 | 2649685.116 | 1245759.0908
73 | 2649702.705 | 1245811.9864
74 | 2649720.5863 | 1245785.2004
75 | 2649706.8285 | 1245822.9493
76 | 2649726.1002 | 1245780.5416
77 | 2649759.3809 | 1245817.5977
78 | 2649781.0021 | 1245795.7976
79 | 2649716.1047 | 1245834.4545
80 | 2649748.9915 | 1245756.8758
81 | 2649728.2367 | 1245846.7604

## line_std_types
| c_nf_per_km | r_ohm_per_km | x_ohm_per_km | max_i_ka | type | q_mm2 | alpha | voltage_rating
NAYY 4x50 SE | 210 | 0.642 | 0.083 | 0.142 | cs | 50 | 0.00403 | LV
NAYY 4x120 SE | 264 | 0.225 | 0.08 | 0.242 | cs | 120 | 0.00403 | LV
NAYY 4x150 SE | 261 | 0.208 | 0.08 | 0.27 | cs | 150 | 0.00403 | LV
NA2XS2Y 1x95 RM/25 12/20 kV | 216 | 0.313 | 0.132 | 0.252 | cs | 95 | 0.00403 | MV
NA2XS2Y 1x185 RM/25 12/20 kV | 273 | 0.161 | 0.117 | 0.362 | cs | 185 | 0.00403 | MV
NA2XS2Y 1x240 RM/25 12/20 kV | 304 | 0.122 | 0.112 | 0.421 | cs | 240 | 0.00403 | MV
NA2XS2Y 1x95 RM/25 6/10 kV | 315 | 0.313 | 0.123 | 0.249 | cs | 95 | 0.00403 | MV
NA2XS2Y 1x185 RM/25 6/10 kV | 406 | 0.161 | 0.11 | 0.358 | cs | 185 | 0.00403 | MV
NA2XS2Y 1x240 RM/25 6/10 kV | 456 | 0.122 | 0.105 | 0.416 | cs | 240 | 0.00403 | MV
NA2XS2Y 1x150 RM/25 12/20 kV | 250 | 0.206 | 0.116 | 0.319 | cs | 150 | 0.00403 | MV
NA2XS2Y 1x120 RM/25 12/20 kV | 230 | 0.253 | 0.119 | 0.283 | cs | 120 | 0.00403 | MV
NA2XS2Y 1x70 RM/25 12/20 kV | 190 | 0.443 | 0.132 | 0.22 | cs | 70 | 0.00403 | MV
NA2XS2Y 1x150 RM/25 6/10 kV | 360 | 0.206 | 0.11 | 0.315 | cs | 150 | 0.00403 | MV
NA2XS2Y 1x120 RM/25 6/10 kV | 340 | 0.253 | 0.113 | 0.28 | cs | 120 | 0.00403 | MV
NA2XS2Y 1x70 RM/25 6/10 kV | 280 | 0.443 | 0.123 | 0.217 | cs | 70 | 0.00403 | MV
N2XS(FL)2Y 1x120 RM/35 64/110 kV | 112 | 0.153 | 0.166 | 0.366 | cs | 120 | 0.00393 | HV
N2XS(FL)2Y 1x185 RM/35 64/110 kV | 125 | 0.099 | 0.156 | 0.457 | cs | 185 | 0.00393 | HV
N2XS(FL)2Y 1x240 RM/35 64/110 kV | 135 | 0.075 | 0.149 | 0.526 | cs | 240 | 0.00393 | HV
N2XS(FL)2Y 1x300 RM/35 64/110 kV | 144 | 0.06 | 0.144 | 0.588 | cs | 300 | 0.00393 | HV
15-AL1/3-ST1A 0.4 | 11 | 1.8769 | 0.35 | 0.105 | ol | 16 | 0.00403 | LV
24-AL1/4-ST1A 0.4 | 11.25 | 1.2012 | 0.335 | 0.14 | ol | 24 | 0.00403 | LV
48-AL1/8-ST1A 0.4 | 12.2 | 0.5939 | 0.3 | 0.21 | ol | 48 | 0.00403 | LV
94-AL1/15-ST1A 0.4 | 13.2 | 0.306 | 0.29 | 0.35 | ol | 94 | 0.00403 | LV
34-AL1/6-ST1A 10.0 | 9.7 | 0.8342 | 0.36 | 0.17 | ol | 34 | 0.00403 | MV
48-AL1/8-ST1A 10.0 | 10.1 | 0.5939 | 0.35 | 0.21 | ol | 48 | 0.00403 | MV
70-AL1/11-ST1A 10.0 | 10.4 | 0.4132 | 0.339 | 0.29 | ol | 70 | 0.00403 | MV
94-AL1/15-ST1A 10.0 | 10.75 | 0.306 | 0.33 | 0.35 | ol | 94 | 0.00403 | MV
122-AL1/20-ST1A 10.0 | 11.1 | 0.2376 | 0.323 | 0.41 | ol | 122 | 0.00403 | MV
149-AL1/24-ST1A 10.0 | 11.25 | 0.194 | 0.315 | 0.47 | ol | 149 | 0.00403 | MV
34-AL1/6-ST1A 20.0 | 9.15 | 0.8342 | 0.382 | 0.17 | ol | 34 | 0.00403 | MV
48-AL1/8-ST1A 20.0 | 9.5 | 0.5939 | 0.372 | 0.21 | ol | 48 | 0.00403 | MV
70-AL1/11-ST1A 20.0 | 9.7 | 0.4132 | 0.36 | 0.29 | ol | 70 | 0.00403 | MV
94-AL1/15-ST1A 20.0 | 10 | 0.306 | 0.35 | 0.35 | ol | 94 | 0.00403 | MV
122-AL1/20-ST1A 20.0 | 10.3 | 0.2376 | 0.344 | 0.41 | ol | 122 | 0.00403 | MV
149-AL1/24-ST1A 20.0 | 10.5 | 0.194 | 0.337 | 0.47 | ol | 149 | 0.00403 | MV
184-AL1/30-ST1A 20.0 | 10.75 | 0.1571 | 0.33 | 0.535 | ol | 184 | 0.00403 | MV
243-AL1/39-ST1A 20.0 | 11 | 0.1188 | 0.32 | 0.645 | ol | 243 | 0.00403 | MV
48-AL1/8-ST1A 110.0 | 8 | 0.5939 | 0.46 | 0.21 | ol | 48 | 0.00403 | HV
70-AL1/11-ST1A 110.0 | 8.4 | 0.4132 | 0.45 | 0.29 | ol | 70 | 0.00403 | HV
94-AL1/15-ST1A 110.0 | 8.65 | 0.306 | 0.44 | 0.35 | ol | 94 | 0.00403 | HV
122-AL1/20-ST1A 110.0 | 8.5 | 0.2376 | 0.43 | 0.41 | ol | 122 | 0.00403 | HV
149-AL1/24-ST1A 110.0 | 8.75 | 0.194 | 0.41 | 0.47 | ol | 149 | 0.00403 | HV
184-AL1/30-ST1A 110.0 | 8.8 | 0.1571 | 0.4 | 0.535 | ol | 184 | 0.00403 | HV
243-AL1/39-ST1A 110.0 | 9 | 0.1188 | 0.39 | 0.645 | ol | 243 | 0.00403 | HV
305-AL1/39-ST1A 110.0 | 9.2 | 0.0949 | 0.38 | 0.74 | ol | 305 | 0.00403 | HV
490-AL1/64-ST1A 110.0 | 9.75 | 0.059 | 0.37 | 0.96 | ol | 490 | 0.00403 | HV
679-AL1/86-ST1A 110.0 | 9.95 | 0.042 | 0.36 | 1.15 | ol | 679 | 0.00403 | HV
490-AL1/64-ST1A 220.0 | 10 | 0.059 | 0.285 | 0.96 | ol | 490 | 0.00403 | HV
679-AL1/86-ST1A 220.0 | 11.7 | 0.042 | 0.275 | 1.15 | ol | 679 | 0.00403 | HV
490-AL1/64-ST1A 380.0 | 11 | 0.059 | 0.253 | 0.96 | ol | 490 | 0.00403 | HV
679-AL1/86-ST1A 380.0 | 14.6 | 0.042 | 0.25 | 1.15 | ol | 679 | 0.00403 | HV

## trafo_std_types
| i0_percent | pfe_kw | vkr_percent | sn_mva | vn_lv_kv | vn_hv_kv | vk_percent | shift_degree | vector_group | tap_side | tap_neutral | tap_min | tap_max | tap_step_degree | tap_step_percent | tap_phase_shifter
160 MVA 380/110 kV | 0.06 | 60 | 0.25 | 160 | 110 | 380 | 12.2 | 0 | Yy0 | hv | 0 | -9 | 9 | 0 | 1.5 | FALSE
100 MVA 220/110 kV | 0.06 | 55 | 0.26 | 100 | 110 | 220 | 12 | 0 | Yy0 | hv | 0 | -9 | 9 | 0 | 1.5 | FALSE
63 MVA 110/20 kV | 0.04 | 22 | 0.32 | 63 | 20 | 110 | 18 | 150 | YNd5 | hv | 0 | -9 | 9 | 0 | 1.5 | FALSE
40 MVA 110/20 kV | 0.05 | 18 | 0.34 | 40 | 20 | 110 | 16.2 | 150 | YNd5 | hv | 0 | -9 | 9 | 0 | 1.5 | FALSE
25 MVA 110/20 kV | 0.07 | 14 | 0.41 | 25 | 20 | 110 | 12 | 150 | YNd5 | hv | 0 | -9 | 9 | 0 | 1.5 | FALSE
63 MVA 110/10 kV | 0.04 | 22 | 0.32 | 63 | 10 | 110 | 18 | 150 | YNd5 | hv | 0 | -9 | 9 | 0 | 1.5 | FALSE
40 MVA 110/10 kV | 0.05 | 18 | 0.34 | 40 | 10 | 110 | 16.2 | 150 | YNd5 | hv | 0 | -9 | 9 | 0 | 1.5 | FALSE
25 MVA 110/10 kV | 0.07 | 14 | 0.41 | 25 | 10 | 110 | 12 | 150 | YNd5 | hv | 0 | -9 | 9 | 0 | 1.5 | FALSE
0.25 MVA 20/0.4 kV | 0.32 | 0.8 | 1.44 | 0.25 | 0.4 | 20 | 6 | 150 | Yzn5 | hv | 0 | -2 | 2 | 0 | 2.5 | FALSE
0.4 MVA 20/0.4 kV | 0.3375 | 1.35 | 1.425 | 0.4 | 0.4 | 20 | 6 | 150 | Dyn5 | hv | 0 | -2 | 2 | 0 | 2.5 | FALSE
0.63 MVA 20/0.4 kV | 0.2619 | 1.65 | 1.206 | 0.63 | 0.4 | 20 | 6 | 150 | Dyn5 | hv | 0 | -2 | 2 | 0 | 2.5 | FALSE
0.25 MVA 10/0.4 kV | 0.24 | 0.6 | 1.2 | 0.25 | 0.4 | 10 | 4 | 150 | Dyn5 | hv | 0 | -2 | 2 | 0 | 2.5 | FALSE
0.4 MVA 10/0.4 kV | 0.2375 | 0.95 | 1.325 | 0.4 | 0.4 | 10 | 4 | 150 | Dyn5 | hv | 0 | -2 | 2 | 0 | 2.5 | FALSE
0.63 MVA 10/0.4 kV | 0.1873 | 1.18 | 1.0794 | 0.63 | 0.4 | 10 | 4 | 150 | Dyn5 | hv | 0 | -2 | 2 | 0 | 2.5 | FALSE

## trafo3w_std_types
| sn_hv_mva | sn_mv_mva | sn_lv_mva | vn_hv_kv | vn_mv_kv | vn_lv_kv | vk_hv_percent | vk_mv_percent | vk_lv_percent | vkr_hv_percent | vkr_mv_percent | vkr_lv_percent | pfe_kw | i0_percent | shift_mv_degree | shift_lv_degree | vector_group | tap_side | tap_neutral | tap_min | tap_max | tap_step_percent
63/25/38 MVA 110/20/10 kV | 63 | 25 | 38 | 110 | 20 | 10 | 10.4 | 10.4 | 10.4 | 0.28 | 0.32 | 0.35 | 35 | 0.89 | 0 | 0 | YN0yn0yn0 | hv | 0 | -10 | 10 | 1.2
63/25/38 MVA 110/10/10 kV | 63 | 25 | 38 | 110 | 10 | 10 | 10.4 | 10.4 | 10.4 | 0.28 | 0.32 | 0.35 | 35 | 0.89 | 0 | 0 | YN0yn0yn0 | hv | 0 | -10 | 10 | 1.2

## fuse_std_types
| fuse_type | i_rated_a | t_avg | t_min | t_total | x_avg | x_min | x_total
HV 100A | HV 100A | 100 | 0 | [10.0, 3.64, 0.854, 0.281, 0.1, 0.0531, 0.022, 0.01] | [10.0, 4.267, 1.21, 0.403, 0.1, 0.058, 0.022, 0.01] | 0 | [300.0, 350.0, 450.0, 550.0, 700.0, 850.0, 1200.0, 1752.0] | [600.0, 700.0, 900.0, 1150.0, 1665.0, 2000.0, 3000.0, 4313.0]
HV 10A | HV 10A | 10 | 0 | [10.0, 1675.0, 0.344, 0.156, 0.1, 0.0417, 0.0171, 0.01] | [10.0, 1.3, 0.3, 0.155, 0.1, 0.0555, 0.023, 0.01] | 0 | [30.0, 32.0, 35.0, 37.0, 39.0, 50.0, 70.0, 88.0] | [60.0, 70.0, 80.0, 87.0, 94.0, 110.0, 150.0, 216.0]
HV 125A | HV 125A | 125 | 0 | [10.0, 1.82, 0.344, 0.1, 0.0467, 0.0269, 0.01] | [10.0, 2.478, 0.426, 0.1, 0.0427, 0.0211, 0.01] | 0 | [375.0, 500.0, 700.0, 925.0, 1200.0, 1500.0, 2341.0] | [750.0, 1000.0, 1500.0, 2200.0, 3000.0, 4000.0, 5765.0]
HV 160A | HV 160A | 160 | 0 | [10.0, 4.15, 1.03, 0.198, 0.1, 0.051, 0.0172, 0.01] | [10.0, 2.3, 0.734, 0.274, 0.1, 0.046, 0.0177, 0.01] | 0 | [480.0, 550.0, 700.0, 1000.0, 1260.0, 1600.0, 2500.0, 3227.0] | [960.0, 1300.0, 1700.0, 2200.0, 2996.0, 4000.0, 6000.0, 7946.0]
HV 16A | HV 16A | 16 | 0 | [10.0, 0.352, 0.164, 0.1, 0.0649, 0.0342, 0.01] | [10.0, 2.34, 0.722, 0.181, 0.1, 0.055, 0.0296, 0.01] | 0 | [48.0, 60.0, 65.0, 71.0, 80.0, 100.0, 162.0] | [96.0, 110.0, 125.0, 150.0, 168.0, 200.0, 250.0, 398.0]
HV 200A | HV 200A | 200 | 0 | [10.0, 4.267, 1.21, 0.403, 0.1, 0.058, 0.022, 0.01] | [10.0, 3.73, 1.654, 0.328, 0.1, 0.0531, 0.019, 0.01] | 0 | [600.0, 700.0, 900.0, 1150.0, 1665.0, 2000.0, 3000.0, 4313.0] | [1200.0, 1500.0, 1800.0, 2700.0, 3960.0, 5000.0, 7500.0, 10620.0]
HV 20A | HV 20A | 20 | 0 | [10.0, 1.3, 0.3, 0.155, 0.1, 0.0555, 0.023, 0.01] | [10.0, 1.3, 0.161, 0.1, 0.0611, 0.0399, 0.0141, 0.01] | 0 | [60.0, 70.0, 80.0, 87.0, 94.0, 110.0, 150.0, 216.0] | [120.0, 150.0, 200.0, 223.0, 260.0, 300.0, 450.0, 532.0]
HV 25A | HV 25A | 25 | 0 | [10.0, 2.512, 0.833, 0.299, 0.1, 0.0372, 0.0223, 0.01] | [10.0, 3.125, 0.597, 0.198, 0.1, 0.0378, 0.022, 0.01] | 0 | [75.0, 82.0, 90.0, 100.0, 124.0, 170.0, 200.0, 289.0] | [150.0, 170.0, 210.0, 250.0, 294.0, 400.0, 500.0, 711.0]
HV 31.5A | HV 31.5A | 31.5 | 0 | [10.0, 2.34, 0.722, 0.181, 0.1, 0.055, 0.0296, 0.01] | [10.0, 2.84, 0.368, 0.164, 0.1, 0.0621, 0.0378, 0.0195, 0.01] | 0 | [95.0, 110.0, 125.0, 150.0, 165.0, 200.0, 250.0, 390.0] | [189.0, 220.0, 300.0, 350.0, 393.0, 450.0, 530.0, 700.0, 960.0]
HV 40A | HV 40A | 40 | 0 | [10.0, 1.3, 0.161, 0.1, 0.0611, 0.0399, 0.0141, 0.01] | [10.0, 2.05, 0.369, 0.198, 0.1, 0.051, 0.0298, 0.01] | 0 | [120.0, 150.0, 200.0, 223.0, 260.0, 300.0, 450.0, 532.0] | [240.0, 300.0, 400.0, 450.0, 530.0, 650.0, 800.0, 1311.0]
HV 50A | HV 50A | 50 | 0 | [10.0, 3.215, 0.597, 0.198, 0.1, 0.0378, 0.022, 0.01] | [10.0, 3.64, 0.854, 0.281, 0.1, 0.0531, 0.022, 0.01] | 0 | [150.0, 170.0, 210.0, 250.0, 294.0, 400.0, 500.0, 711.0] | [300.0, 350.0, 450.0, 550.0, 700.0, 850.0, 1200.0, 1752.0]
HV 6.3A | HV 6.3A | 6.3 | 0 | [10.0, 1.39, 0.344, 0.168, 0.1, 0.056, 0.0263, 0.01] | [10.0, 1.711, 0.516, 0.198, 0.1, 0.0634, 0.0303, 0.01] | 0 | [19.0, 19.5, 20.4, 20.8, 22.0, 25.0, 32.0, 48.0] | [38.0, 40.0, 43.0, 48.0, 53.0, 60.0, 75.0, 118.0]
HV 63A | HV 63A | 63 | 0 | [10.0, 2.84, 0.368, 0.164, 0.1, 0.0621, 0.0378, 0.0195, 0.01] | [10.0, 1.82, 0.344, 0.1, 0.0467, 0.0269, 0.01] | 0 | [189.0, 220.0, 300.0, 350.0, 393.0, 450.0, 530.0, 700.0, 961.0] | [378.0, 500.0, 700.0, 934.0, 1200.0, 1500.0, 2366.0]
HV 80A | HV 80A | 80 | 0 | [10.0, 2.05, 0.369, 0.198, 0.1, 0.051, 0.0298, 0.01] | [10.0, 4.15, 1.03, 0.198, 0.1, 0.051, 0.0172, 0.01] | 0 | [240.0, 300.0, 400.0, 450.0, 530.0, 650.0, 800.0, 1311.0] | [480.0, 550.0, 700.0, 1000.0, 1260.0, 1600.0, 2500.0, 3227.0]
Siemens NH-1-100 | Siemens NH-1-100 | 100 | [5400.0, 2000.0, 400.0, 20.0, 1.0, 0.2, 0.012, 0.004] | 0 | 0 | [150.0, 190.0, 250.0, 430.0, 900.0, 1250.0, 2700.0, 3600.0] | 0 | 0
Siemens NH-1-125 | Siemens NH-1-125 | 125 | [4800.0, 120.0, 7.0, 0.1, 0.004] | 0 | 0 | [180.0, 400.0, 740.0, 2000.0, 4250.0] | 0 | 0
Siemens NH-1-16 | Siemens NH-1-16 | 16 | [4000.0, 400.0, 2.0, 0.1, 0.04, 0.01] | 0 | 0 | [26.0, 35.0, 75.0, 150.0, 200.0, 300.0] | 0 | 0
Siemens NH-1-160 | Siemens NH-1-160 | 160 | [4800.0, 120.0, 7.0, 0.1, 0.004] | 0 | 0 | [210.0, 500.0, 900.0, 2300.0, 5000.0] | 0 | 0
Siemens NH-1-25 | Siemens NH-1-25 | 25 | [4000.0, 1000.0, 10.0, 0.2, 0.02, 0.01] | 0 | 0 | [40.0, 50.0, 100.0, 210.0, 400.0, 500.0] | 0 | 0
Siemens NH-1-50 | Siemens NH-1-50 | 50 | [4000.0, 40.0, 4.0, 1.0, 0.02, 0.01] | 0 | 0 | [86.0, 200.0, 300.0, 400.0, 1000.0, 1280.0] | 0 | 0
Siemens NH-1-63 | Siemens NH-1-63 | 63 | [4000.0, 100.0, 10.0, 2.0, 0.04, 0.01] | 0 | 0 | [100.0, 200.0, 300.0, 400.0, 1000.0, 1500.0] | 0 | 0
Siemens NH-1-80 | Siemens NH-1-80 | 80 | [4800.0, 120.0, 7.0, 0.1, 0.01] | 0 | 0 | [150.58, 250.0, 450.0, 1150.0, 2470.0] | 0 | 0
Siemens NH-2-1000 | Siemens NH-2-1000 | 1000 | [4800.0, 120.0, 7.0, 0.1, 0.004] | 0 | 0 | [1900.0, 3500.0, 8400.0, 24000.0, 52000.0] | 0 | 0
Siemens NH-2-200 | Siemens NH-2-200 | 200 | [4800.0, 120.0, 7.0, 0.1, 0.004] | 0 | 0 | [280.0, 650.0, 1200.0, 3000.0, 7000.0] | 0 | 0
Siemens NH-2-224 | Siemens NH-2-224 | 224 | [4800.0, 120.0, 7.0, 0.2, 0.04, 0.004] | 0 | 0 | [400.0, 750.0, 1453.0, 3025.0, 4315.0, 7600.0] | 0 | 0
Siemens NH-2-250 | Siemens NH-2-250 | 250 | [4800.0, 120.0, 7.0, 0.1, 0.004] | 0 | 0 | [450.0, 800.0, 1650.0, 4000.0, 8500.0] | 0 | 0
Siemens NH-2-315 | Siemens NH-2-315 | 315 | [4800.0, 120.0, 7.0, 0.1, 0.004] | 0 | 0 | [550.0, 920.0, 1900.0, 5000.0, 11000.0] | 0 | 0
Siemens NH-2-355 | Siemens NH-2-355 | 355 | [4800.0, 120.0, 6.0, 0.1, 0.004] | 0 | 0 | [650.0, 1116.27, 2350.0, 5840.0, 12790.0] | 0 | 0
Siemens NH-2-400 | Siemens NH-2-400 | 400 | [4800.0, 120.0, 7.0, 0.1, 0.004] | 0 | 0 | [720.0, 1350.0, 2800.0, 6500.0, 15000.0] | 0 | 0
Siemens NH-2-425 | Siemens NH-2-425 | 425 | [4800.0, 120.0, 7.0, 0.1, 0.004] | 0 | 0 | [850.0, 1500.0, 3050.0, 7500.0, 16500.0] | 0 | 0
Siemens NH-2-630 | Siemens NH-2-630 | 630 | [4800.0, 120.0, 7.0, 0.1, 0.004] | 0 | 0 | [1200.0, 2000.0, 4800.0, 12000.0, 26000.0] | 0 | 0

## dtypes
| element | column | dtype
0 | bus | name | object
1 | bus | vn_kv | float64
2 | bus | type | object
3 | bus | zone | object
4 | bus | in_service | bool
5 | load | name | object
6 | load | bus | uint32
7 | load | p_mw | float64
8 | load | q_mvar | float64
9 | load | const_z_percent | float64
10 | load | const_i_percent | float64
11 | load | sn_mva | float64
12 | load | scaling | float64
13 | load | in_service | bool
14 | load | type | object
15 | ext_grid | name | object
16 | ext_grid | bus | uint32
17 | ext_grid | vm_pu | float64
18 | ext_grid | va_degree | float64
19 | ext_grid | slack_weight | float64
20 | ext_grid | in_service | bool
21 | line | name | object
22 | line | std_type | object
23 | line | from_bus | uint32
24 | line | to_bus | uint32
25 | line | length_km | float64
26 | line | r_ohm_per_km | float64
27 | line | x_ohm_per_km | float64
28 | line | c_nf_per_km | float64
29 | line | g_us_per_km | float64
30 | line | max_i_ka | float64
31 | line | df | float64
32 | line | parallel | uint32
33 | line | type | object
34 | line | in_service | bool
35 | trafo | name | object
36 | trafo | std_type | object
37 | trafo | hv_bus | uint32
38 | trafo | lv_bus | uint32
39 | trafo | sn_mva | float64
40 | trafo | vn_hv_kv | float64
41 | trafo | vn_lv_kv | float64
42 | trafo | vk_percent | float64
43 | trafo | vkr_percent | float64
44 | trafo | pfe_kw | float64
45 | trafo | i0_percent | float64
46 | trafo | shift_degree | float64
47 | trafo | tap_side | object
48 | trafo | tap_neutral | int32
49 | trafo | tap_min | int32
50 | trafo | tap_max | int32
51 | trafo | tap_step_percent | float64
52 | trafo | tap_step_degree | float64
53 | trafo | tap_pos | int32
54 | trafo | tap_phase_shifter | bool
55 | trafo | parallel | uint32
56 | trafo | df | float64
57 | trafo | in_service | bool
58 | line_geodata | coords | object
59 | bus_geodata | x | float64
60 | bus_geodata | y | float64
61 | bus_geodata | coords | object

## parameters
| version | format_version | converged | OPF_converged | name | f_hz | sn_mva
0 | 2.14.6 | 2.14.0 | FALSE | FALSE |  | 50 | 1