## bus
| name | vn_kv | type | zone | in_service
0 | bus_LV_4006-5_0_3_node_0 | 0.4 | n |  | TRUE
1 | bus_LV_4006-5_0_3_node_1 | 0.4 | n |  | TRUE
2 | bus_LV_4006-5_0_3_node_3 | 0.4 | n |  | TRUE
3 | bus_LV_4006-5_0_3_node_2 | 0.4 | n |  | TRUE
4 | bus_LV_4006-5_0_3_node_4 | 0.4 | n |  | TRUE
5 | bus_LV_4006-5_0_3_node_5 | 0.4 | n |  | TRUE
6 | bus_LV_4006-5_0_3_node_21 | 0.4 | n |  | TRUE
7 | bus_LV_4006-5_0_3_node_19 | 0.4 | n |  | TRUE
8 | bus_LV_4006-5_0_3_node_26 | 0.4 | n |  | TRUE
9 | bus_LV_4006-5_0_3_node_22 | 0.4 | n |  | TRUE
10 | bus_LV_4006-5_0_3_node_11 | 0.4 | n |  | TRUE
11 | bus_LV_4006-5_0_3_node_23 | 0.4 | n |  | TRUE
12 | bus_LV_4006-5_0_3_node_30 | 0.4 | n |  | TRUE
13 | bus_LV_4006-5_0_3_node_43 | 0.4 | n |  | TRUE
14 | bus_LV_4006-5_0_3_node_27 | 0.4 | n |  | TRUE
15 | bus_LV_4006-5_0_3_node_24 | 0.4 | n |  | TRUE
16 | bus_LV_4006-5_0_3_node_6 | 0.4 | n |  | TRUE
17 | bus_LV_4006-5_0_3_node_7 | 0.4 | n |  | TRUE
18 | bus_LV_4006-5_0_3_node_10 | 0.4 | n |  | TRUE
19 | bus_LV_4006-5_0_3_node_9 | 0.4 | n |  | TRUE
20 | bus_LV_4006-5_0_3_node_12 | 0.4 | n |  | TRUE
21 | bus_LV_4006-5_0_3_node_18 | 0.4 | n |  | TRUE
22 | bus_LV_4006-5_0_3_node_20 | 0.4 | n |  | TRUE
23 | bus_LV_4006-5_0_3_node_55 | 0.4 | n |  | TRUE
24 | bus_LV_4006-5_0_3_node_13 | 0.4 | n |  | TRUE
25 | bus_LV_4006-5_0_3_node_14 | 0.4 | n |  | TRUE
26 | bus_LV_4006-5_0_3_node_36 | 0.4 | n |  | TRUE
27 | bus_LV_4006-5_0_3_node_25 | 0.4 | n |  | TRUE
28 | bus_LV_4006-5_0_3_node_56 | 0.4 | n |  | TRUE
29 | bus_LV_4006-5_0_3_node_15 | 0.4 | n |  | TRUE
30 | bus_LV_4006-5_0_3_node_16 | 0.4 | n |  | TRUE
31 | bus_LV_4006-5_0_3_node_17 | 0.4 | n |  | TRUE
32 | bus_LV_4006-5_0_3_node_37 | 0.4 | n |  | TRUE
33 | bus_LV_4006-5_0_3_node_28 | 0.4 | n |  | TRUE
34 | bus_LV_4006-5_0_3_node_53 | 0.4 | n |  | TRUE
35 | bus_LV_4006-5_0_3_node_40 | 0.4 | n |  | TRUE
36 | bus_LV_4006-5_0_3_node_34 | 0.4 | n |  | TRUE
37 | bus_LV_4006-5_0_3_node_32 | 0.4 | n |  | TRUE
38 | bus_LV_4006-5_0_3_node_33 | 0.4 | n |  | TRUE
39 | bus_LV_4006-5_0_3_node_35 | 0.4 | n |  | TRUE
40 | bus_LV_4006-5_0_3_node_64 | 0.4 | n |  | TRUE
41 | bus_LV_4006-5_0_3_node_65 | 0.4 | n |  | TRUE
42 | bus_LV_4006-5_0_3_node_38 | 0.4 | n |  | TRUE
43 | bus_LV_4006-5_0_3_node_39 | 0.4 | n |  | TRUE
44 | bus_LV_4006-5_0_3_node_41 | 0.4 | n |  | TRUE
45 | bus_LV_4006-5_0_3_node_42 | 0.4 | n |  | TRUE
46 | bus_LV_4006-5_0_3_node_51 | 0.4 | n |  | TRUE
47 | bus_LV_4006-5_0_3_node_48 | 0.4 | n |  | TRUE
48 | bus_LV_4006-5_0_3_node_52 | 0.4 | n |  | TRUE
49 | bus_LV_4006-5_0_3_node_46 | 0.4 | n |  | TRUE
50 | bus_LV_4006-5_0_3_node_44 | 0.4 | n |  | TRUE
51 | bus_LV_4006-5_0_3_node_45 | 0.4 | n |  | TRUE
52 | bus_LV_4006-5_0_3_node_47 | 0.4 | n |  | TRUE
53 | bus_LV_4006-5_0_3_node_49 | 0.4 | n |  | TRUE
54 | bus_LV_4006-5_0_3_node_50 | 0.4 | n |  | TRUE
55 | bus_LV_4006-5_0_3_node_66 | 0.4 | n |  | TRUE
56 | bus_LV_4006-5_0_3_node_63 | 0.4 | n |  | TRUE
57 | bus_LV_4006-5_0_3_node_57 | 0.4 | n |  | TRUE
58 | bus_LV_4006-5_0_3_node_68 | 0.4 | n |  | TRUE
59 | bus_LV_4006-5_0_3_node_58 | 0.4 | n |  | TRUE
60 | bus_LV_4006-5_0_3_node_59 | 0.4 | n |  | TRUE
61 | bus_LV_4006-5_0_3_node_60 | 0.4 | n |  | TRUE
62 | bus_LV_4006-5_0_3_node_61 | 0.4 | n |  | TRUE
63 | bus_LV_4006-5_0_3_node_62 | 0.4 | n |  | TRUE
64 | bus_LV_4006-5_0_3_node_67 | 0.4 | n |  | TRUE
65 | bus_MV_418_1_node_115 | 20 | n |  | TRUE

## load
| name | bus | p_mw | q_mvar | const_z_percent | const_i_percent | sn_mva | scaling | in_service | type
0 | LV_4006-5_0_3_load_0 | 0 | 0.0091858 | 0.0023022 | 0 | 0 |  | 1 | TRUE | wye
1 | LV_4006-5_0_3_load_1 | 1 | 0.068513 | 0.017171 | 0 | 0 |  | 1 | TRUE | wye
2 | LV_4006-5_0_3_load_4 | 4 | 0.0019067 | 0.00047786 | 0 | 0 |  | 1 | TRUE | wye
3 | LV_4006-5_0_3_load_5 | 5 | 0.0024268 | 0.00060821 | 0 | 0 |  | 1 | TRUE | wye
4 | LV_4006-5_0_3_load_21 | 6 | 0.024924 | 0.0062466 | 0 | 0 |  | 1 | TRUE | wye
5 | LV_4006-5_0_3_load_19 | 7 | 0.013243 | 0.003319 | 0 | 0 |  | 1 | TRUE | wye
6 | LV_4006-5_0_3_load_43 | 13 | 0.022212 | 0.0055668 | 0 | 0 |  | 1 | TRUE | wye
7 | LV_4006-5_0_3_load_27 | 14 | 0.0018189 | 0.00045586 | 0 | 0 |  | 1 | TRUE | wye
8 | LV_4006-5_0_3_load_24 | 15 | 0.017969 | 0.0045036 | 0 | 0 |  | 1 | TRUE | wye
9 | LV_4006-5_0_3_load_6 | 16 | 0.0035833 | 0.00089806 | 0 | 0 |  | 1 | TRUE | wye
10 | LV_4006-5_0_3_load_10 | 18 | 0.0027739 | 0.0006952 | 0 | 0 |  | 1 | TRUE | wye
11 | LV_4006-5_0_3_load_55 | 23 | 0.0091181 | 0.0022852 | 0 | 0 |  | 1 | TRUE | wye
12 | LV_4006-5_0_3_load_14 | 25 | 0.0032933 | 0.00082538 | 0 | 0 |  | 1 | TRUE | wye
13 | LV_4006-5_0_3_load_36 | 26 | 0.002064 | 0.00051729 | 0 | 0 |  | 1 | TRUE | wye
14 | LV_4006-5_0_3_load_25 | 27 | 0.0068993 | 0.0017291 | 0 | 0 |  | 1 | TRUE | wye
15 | LV_4006-5_0_3_load_37 | 32 | 0.0080653 | 0.0020214 | 0 | 0 |  | 1 | TRUE | wye
16 | LV_4006-5_0_3_load_28 | 33 | 0.01362 | 0.0034135 | 0 | 0 |  | 1 | TRUE | wye
17 | LV_4006-5_0_3_load_53 | 34 | 0.012124 | 0.0030385 | 0 | 0 |  | 1 | TRUE | wye
18 | LV_4006-5_0_3_load_34 | 36 | 0.012717 | 0.0031871 | 0 | 0 |  | 1 | TRUE | wye
19 | LV_4006-5_0_3_load_32 | 37 | 0.0063915 | 0.0016019 | 0 | 0 |  | 1 | TRUE | wye
20 | LV_4006-5_0_3_load_35 | 39 | 0.0032254 | 0.00080836 | 0 | 0 |  | 1 | TRUE | wye
21 | LV_4006-5_0_3_load_64 | 40 | 0.0036728 | 0.0009205 | 0 | 0 |  | 1 | TRUE | wye
22 | LV_4006-5_0_3_load_65 | 41 | 0.0063022 | 0.0015795 | 0 | 0 |  | 1 | TRUE | wye
23 | LV_4006-5_0_3_load_38 | 42 | 0.0050007 | 0.0012533 | 0 | 0 |  | 1 | TRUE | wye
24 | LV_4006-5_0_3_load_39 | 43 | 0.0063318 | 0.0015869 | 0 | 0 |  | 1 | TRUE | wye
25 | LV_4006-5_0_3_load_41 | 44 | 0.0030847 | 0.0007731 | 0 | 0 |  | 1 | TRUE | wye
26 | LV_4006-5_0_3_load_42 | 45 | 0.0015493 | 0.00038829 | 0 | 0 |  | 1 | TRUE | wye
27 | LV_4006-5_0_3_load_51 | 46 | 0.0035989 | 0.00090197 | 0 | 0 |  | 1 | TRUE | wye
28 | LV_4006-5_0_3_load_48 | 47 | 0.00064938 | 0.00016275 | 0 | 0 |  | 1 | TRUE | wye
29 | LV_4006-5_0_3_load_52 | 48 | 0.0013967 | 0.00035006 | 0 | 0 |  | 1 | TRUE | wye
30 | LV_4006-5_0_3_load_44 | 50 | 0.0061909 | 0.0015516 | 0 | 0 |  | 1 | TRUE | wye
31 | LV_4006-5_0_3_load_45 | 51 | 0.00082738 | 0.00020736 | 0 | 0 |  | 1 | TRUE | wye
32 | LV_4006-5_0_3_load_47 | 52 | 0.0023384 | 0.00058607 | 0 | 0 |  | 1 | TRUE | wye
33 | LV_4006-5_0_3_load_49 | 53 | 0.0011128 | 0.0002789 | 0 | 0 |  | 1 | TRUE | wye
34 | LV_4006-5_0_3_load_50 | 54 | 0.00056666 | 0.00014202 | 0 | 0 |  | 1 | TRUE | wye
35 | LV_4006-5_0_3_load_66 | 55 | 0.0057016 | 0.001429 | 0 | 0 |  | 1 | TRUE | wye
36 | LV_4006-5_0_3_load_68 | 58 | 0.0051815 | 0.0012986 | 0 | 0 |  | 1 | TRUE | wye
37 | LV_4006-5_0_3_load_58 | 59 | 0.00067545 | 0.00016928 | 0 | 0 |  | 1 | TRUE | wye
38 | LV_4006-5_0_3_load_59 | 60 | 0.00055862 | 0.00014 | 0 | 0 |  | 1 | TRUE | wye
39 | LV_4006-5_0_3_load_62 | 63 | 0.0028586 | 0.00071642 | 0 | 0 |  | 1 | TRUE | wye
40 | LV_4006-5_0_3_load_67 | 64 | 0.00092674 | 0.00023226 | 0 | 0 |  | 1 | TRUE | wye

## ext_grid
| name | bus | vm_pu | va_degree | slack_weight | in_service
0 |  | 6 | 1 | 0 | 1 | TRUE

## line
| name | std_type | from_bus | to_bus | length_km | r_ohm_per_km | x_ohm_per_km | c_nf_per_km | g_us_per_km | max_i_ka | df | parallel | type | in_service
0 | LV_4006-5_0_3_line_0 |  | 0 | 1 | 0.003641 | 0.125 | 0.08 | 261 | 0 | 0.364 | 1 | 1 | cs | TRUE
1 | LV_4006-5_0_3_line_1 |  | 1 | 2 | 0.019061 | 0.125 | 0.08 | 261 | 0 | 0.364 | 1 | 1 | cs | TRUE
2 | LV_4006-5_0_3_line_2 |  | 2 | 6 | 0.022963 | 0.125 | 0.08 | 261 | 0 | 0.364 | 1 | 1 | cs | TRUE
3 | LV_4006-5_0_3_line_3 |  | 2 | 7 | 0.029107 | 0.125 | 0.08 | 261 | 0 | 0.364 | 1 | 1 | cs | TRUE
4 | LV_4006-5_0_3_line_4 |  | 3 | 4 | 0.024999 | 0.125 | 0.08 | 261 | 0 | 0.364 | 1 | 1 | cs | TRUE
5 | LV_4006-5_0_3_line_5 |  | 3 | 5 | 0.034048 | 0.125 | 0.08 | 261 | 0 | 0.364 | 1 | 1 | cs | TRUE
6 | LV_4006-5_0_3_line_6 |  | 5 | 8 | 0.011111 | 0.125 | 0.08 | 261 | 0 | 0.364 | 1 | 1 | cs | TRUE
7 | LV_4006-5_0_3_line_7 |  | 6 | 9 | 0.021642 | 0.125 | 0.08 | 261 | 0 | 0.364 | 1 | 2 | cs | TRUE
8 | LV_4006-5_0_3_line_8 |  | 7 | 10 | 0.034161 | 0.125 | 0.08 | 261 | 0 | 0.364 | 1 | 1 | cs | TRUE
9 | LV_4006-5_0_3_line_9 |  | 8 | 14 | 0.012987 | 0.125 | 0.08 | 261 | 0 | 0.364 | 1 | 1 | cs | TRUE
10 | LV_4006-5_0_3_line_10 |  | 8 | 15 | 0.025207 | 0.125 | 0.08 | 261 | 0 | 0.364 | 1 | 1 | cs | TRUE
11 | LV_4006-5_0_3_line_11 |  | 9 | 11 | 0.038429 | 0.125 | 0.08 | 261 | 0 | 0.364 | 1 | 1 | cs | TRUE
12 | LV_4006-5_0_3_line_12 |  | 9 | 30 | 0.034077 | 0.125 | 0.08 | 261 | 0 | 0.364 | 1 | 1 | cs | TRUE
13 | LV_4006-5_0_3_line_13 |  | 10 | 22 | 0.013918 | 0.125 | 0.08 | 261 | 0 | 0.364 | 1 | 1 | cs | TRUE
14 | LV_4006-5_0_3_line_14 |  | 11 | 12 | 0.018694 | 0.125 | 0.08 | 261 | 0 | 0.364 | 1 | 1 | cs | TRUE
15 | LV_4006-5_0_3_line_15 |  | 11 | 13 | 0.020611 | 0.125 | 0.08 | 261 | 0 | 0.364 | 1 | 1 | cs | TRUE
16 | LV_4006-5_0_3_line_16 |  | 12 | 34 | 0.022944 | 0.125 | 0.08 | 261 | 0 | 0.364 | 1 | 1 | cs | TRUE
17 | LV_4006-5_0_3_line_17 |  | 13 | 35 | 0.028297 | 0.125 | 0.08 | 261 | 0 | 0.364 | 1 | 1 | cs | TRUE
18 | LV_4006-5_0_3_line_18 |  | 14 | 19 | 0.018239 | 0.125 | 0.08 | 261 | 0 | 0.364 | 1 | 1 | cs | TRUE
19 | LV_4006-5_0_3_line_19 |  | 15 | 27 | 0.016645 | 0.125 | 0.08 | 261 | 0 | 0.364 | 1 | 1 | cs | TRUE
20 | LV_4006-5_0_3_line_20 |  | 16 | 17 | 0.0043148 | 0.125 | 0.08 | 261 | 0 | 0.364 | 1 | 1 | cs | TRUE
21 | LV_4006-5_0_3_line_21 |  | 17 | 18 | 0.012504 | 0.125 | 0.08 | 261 | 0 | 0.364 | 1 | 1 | cs | TRUE
22 | LV_4006-5_0_3_line_22 |  | 18 | 21 | 0.014782 | 0.125 | 0.08 | 261 | 0 | 0.364 | 1 | 1 | cs | TRUE
23 | LV_4006-5_0_3_line_23 |  | 19 | 20 | 0.015935 | 0.125 | 0.08 | 261 | 0 | 0.364 | 1 | 1 | cs | TRUE
24 | LV_4006-5_0_3_line_24 |  | 20 | 23 | 0.019622 | 0.125 | 0.08 | 261 | 0 | 0.364 | 1 | 1 | cs | TRUE
25 | LV_4006-5_0_3_line_25 |  | 21 | 26 | 0.0047667 | 0.125 | 0.08 | 261 | 0 | 0.364 | 1 | 1 | cs | TRUE
26 | LV_4006-5_0_3_line_26 |  | 21 | 24 | 0.01142 | 0.125 | 0.08 | 261 | 0 | 0.364 | 1 | 1 | cs | TRUE
27 | LV_4006-5_0_3_line_27 |  | 22 | 27 | 0.0047804 | 0.125 | 0.08 | 261 | 0 | 0.364 | 1 | 1 | cs | TRUE
28 | LV_4006-5_0_3_line_28 |  | 23 | 28 | 0.022539 | 0.125 | 0.08 | 261 | 0 | 0.364 | 1 | 1 | cs | TRUE
29 | LV_4006-5_0_3_line_29 |  | 24 | 25 | 0.032448 | 0.125 | 0.08 | 261 | 0 | 0.364 | 1 | 1 | cs | TRUE
30 | LV_4006-5_0_3_line_30 |  | 25 | 29 | 0.031376 | 0.125 | 0.08 | 261 | 0 | 0.364 | 1 | 1 | cs | TRUE
31 | LV_4006-5_0_3_line_31 |  | 28 | 57 | 0.084167 | 0.125 | 0.08 | 261 | 0 | 0.364 | 1 | 1 | cs | TRUE
32 | LV_4006-5_0_3_line_32 |  | 29 | 30 | 0.012727 | 0.125 | 0.08 | 261 | 0 | 0.364 | 1 | 1 | cs | TRUE
33 | LV_4006-5_0_3_line_33 |  | 29 | 31 | 0.022406 | 0.125 | 0.08 | 261 | 0 | 0.364 | 1 | 1 | cs | TRUE
34 | LV_4006-5_0_3_line_34 |  | 30 | 32 | 0.0027334 | 0.125 | 0.08 | 261 | 0 | 0.364 | 1 | 1 | cs | TRUE
35 | LV_4006-5_0_3_line_35 |  | 31 | 33 | 0.025392 | 0.125 | 0.08 | 261 | 0 | 0.364 | 1 | 1 | cs | TRUE
36 | LV_4006-5_0_3_line_36 |  | 34 | 36 | 0.0042732 | 0.125 | 0.08 | 261 | 0 | 0.364 | 1 | 1 | cs | TRUE
37 | LV_4006-5_0_3_line_37 |  | 35 | 45 | 0.026549 | 0.125 | 0.08 | 261 | 0 | 0.364 | 1 | 1 | cs | TRUE
38 | LV_4006-5_0_3_line_38 |  | 35 | 42 | 0.019297 | 0.125 | 0.08 | 261 | 0 | 0.364 | 1 | 1 | cs | TRUE
39 | LV_4006-5_0_3_line_39 |  | 36 | 38 | 0.032407 | 0.125 | 0.08 | 261 | 0 | 0.364 | 1 | 1 | cs | TRUE
40 | LV_4006-5_0_3_line_40 |  | 37 | 38 | 0.023556 | 0.125 | 0.08 | 261 | 0 | 0.364 | 1 | 1 | cs | TRUE
41 | LV_4006-5_0_3_line_41 |  | 38 | 39 | 0.014084 | 0.125 | 0.08 | 261 | 0 | 0.364 | 1 | 1 | cs | TRUE
42 | LV_4006-5_0_3_line_42 |  | 39 | 40 | 0.019451 | 0.125 | 0.08 | 261 | 0 | 0.364 | 1 | 1 | cs | TRUE
43 | LV_4006-5_0_3_line_43 |  | 40 | 41 | 0.010109 | 0.125 | 0.08 | 261 | 0 | 0.364 | 1 | 1 | cs | TRUE
44 | LV_4006-5_0_3_line_44 |  | 41 | 64 | 0.0077317 | 0.125 | 0.08 | 261 | 0 | 0.364 | 1 | 1 | cs | TRUE
45 | LV_4006-5_0_3_line_45 |  | 42 | 43 | 0.0075526 | 0.125 | 0.08 | 261 | 0 | 0.364 | 1 | 1 | cs | TRUE
46 | LV_4006-5_0_3_line_46 |  | 43 | 44 | 0.023295 | 0.125 | 0.08 | 261 | 0 | 0.364 | 1 | 1 | cs | TRUE
47 | LV_4006-5_0_3_line_47 |  | 44 | 46 | 0.0045559 | 0.125 | 0.08 | 261 | 0 | 0.364 | 1 | 1 | cs | TRUE
48 | LV_4006-5_0_3_line_48 |  | 45 | 47 | 0.015773 | 0.125 | 0.08 | 261 | 0 | 0.364 | 1 | 1 | cs | TRUE
49 | LV_4006-5_0_3_line_49 |  | 46 | 48 | 0.051102 | 0.125 | 0.08 | 261 | 0 | 0.364 | 1 | 1 | cs | TRUE
50 | LV_4006-5_0_3_line_50 |  | 47 | 49 | 0.0093446 | 0.125 | 0.08 | 261 | 0 | 0.364 | 1 | 1 | cs | TRUE
51 | LV_4006-5_0_3_line_51 |  | 48 | 55 | 0.025581 | 0.125 | 0.08 | 261 | 0 | 0.364 | 1 | 1 | cs | TRUE
52 | LV_4006-5_0_3_line_52 |  | 49 | 53 | 0.039032 | 0.125 | 0.08 | 261 | 0 | 0.364 | 1 | 1 | cs | TRUE
53 | LV_4006-5_0_3_line_53 |  | 49 | 50 | 0.018088 | 0.125 | 0.08 | 261 | 0 | 0.364 | 1 | 1 | cs | TRUE
54 | LV_4006-5_0_3_line_54 |  | 50 | 51 | 0.0050067 | 0.125 | 0.08 | 261 | 0 | 0.364 | 1 | 1 | cs | TRUE
55 | LV_4006-5_0_3_line_55 |  | 51 | 52 | 0.071821 | 0.125 | 0.08 | 261 | 0 | 0.364 | 1 | 1 | cs | TRUE
56 | LV_4006-5_0_3_line_56 |  | 53 | 54 | 0.0016309 | 0.125 | 0.08 | 261 | 0 | 0.364 | 1 | 1 | cs | TRUE
57 | LV_4006-5_0_3_line_57 |  | 55 | 56 | 0.099064 | 0.125 | 0.08 | 261 | 0 | 0.364 | 1 | 1 | cs | TRUE
58 | LV_4006-5_0_3_line_58 |  | 56 | 62 | 0.087799 | 0.125 | 0.08 | 261 | 0 | 0.364 | 1 | 1 | cs | TRUE
59 | LV_4006-5_0_3_line_59 |  | 57 | 58 | 0.07329 | 0.125 | 0.08 | 261 | 0 | 0.364 | 1 | 1 | cs | TRUE
60 | LV_4006-5_0_3_line_60 |  | 59 | 60 | 0.010646 | 0.125 | 0.08 | 261 | 0 | 0.364 | 1 | 1 | cs | TRUE
61 | LV_4006-5_0_3_line_61 |  | 59 | 61 | 0.02214 | 0.125 | 0.08 | 261 | 0 | 0.364 | 1 | 1 | cs | TRUE
62 | LV_4006-5_0_3_line_62 |  | 60 | 62 | 0.10541 | 0.125 | 0.08 | 261 | 0 | 0.364 | 1 | 1 | cs | TRUE
63 | LV_4006-5_0_3_line_63 |  | 61 | 63 | 0.059575 | 0.125 | 0.08 | 261 | 0 | 0.364 | 1 | 1 | cs | TRUE

## trafo
| name | std_type | hv_bus | lv_bus | sn_mva | vn_hv_kv | vn_lv_kv | vk_percent | vkr_percent | pfe_kw | i0_percent | shift_degree | tap_side | tap_neutral | tap_min | tap_max | tap_step_percent | tap_step_degree | tap_pos | tap_phase_shifter | parallel | df | in_service
0 | LV_4006-5_0_3_trafo_21 | 0.63 MVA 20/0.4 kV | 65 | 6 | 0.63 | 20 | 0.4 | 6 | 1.206 | 1.65 | 0.2619 | 150 | hv | 0 | -2 | 2 | 2.5 | 0 | 0 | FALSE | 1 | 1 | TRUE

## line_geodata
| x0 | y0 | x1 | y1 | x2 | y2 | x3 | y3 | x4 | y4 | x5 | y5 | x6 | y6 | x7 | y7
0 | 2649795.4104 | 1245685.669 | 2649797.9074 | 1245683.019
1 | 2649810.9786 | 1245669.1465 | 2649797.9074 | 1245683.019
2 | 2649810.9786 | 1245669.1465 | 2649825.1976 | 1245651.1157
3 | 2649810.9786 | 1245669.1465 | 2649801.4836 | 1245660.8724 | 2649789.0329 | 1245650.0261
4 | 2649770.5246 | 1245712.0803 | 2649789.4339 | 1245720.2333 | 2649793.6536 | 1245721.5042
5 | 2649770.5246 | 1245712.0803 | 2649763.4562 | 1245709.0301 | 2649738.2963 | 1245701.2018
6 | 2649727.6867 | 1245697.9007 | 2649738.2963 | 1245701.2018
7 | 2649838.5989 | 1245634.1216 | 2649825.1976 | 1245651.1157
8 | 2649765.5778 | 1245650.6533 | 2649775.2709 | 1245638.0373 | 2649789.0329 | 1245650.0261
9 | 2649727.6867 | 1245697.9007 | 2649715.0654 | 1245694.84
10 | 2649727.6867 | 1245697.9007 | 2649743.4557 | 1245678.2357
11 | 2649838.5989 | 1245634.1216 | 2649848.5158 | 1245640.7427 | 2649857.4459 | 1245644.309 | 2649862.3985 | 1245644.7175 | 2649867.2885 | 1245644.4807 | 2649874.3096 | 1245643.2833
12 | 2649813.9257 | 1245610.5877 | 2649820.9668 | 1245617.8071 | 2649837.194 | 1245633.187 | 2649838.5989 | 1245634.1216
13 | 2649756.859 | 1245661.5208 | 2649765.5778 | 1245650.6533
14 | 2649874.3096 | 1245643.2833 | 2649879.9168 | 1245640.4063 | 2649884.9079 | 1245635.3448 | 2649887.726 | 1245630.8433
15 | 2649874.3096 | 1245643.2833 | 2649883.6383 | 1245654.2468 | 2649887.6591 | 1245658.9871
16 | 2649887.726 | 1245630.8433 | 2649908.3793 | 1245640.8375
17 | 2649908.6362 | 1245677.7504 | 2649901.963 | 1245673.5248 | 2649888.5681 | 1245660.0588 | 2649887.6591 | 1245658.9871
18 | 2649697.3401 | 1245690.5416 | 2649715.0654 | 1245694.84
19 | 2649743.4557 | 1245678.2357 | 2649753.8684 | 1245665.2503
20 | 2649748.7938 | 1245602.5583 | 2649745.8741 | 1245605.7351
21 | 2649748.7938 | 1245602.5583 | 2649757.318 | 1245595.992 | 2649758.7665 | 1245595.0212
22 | 2649772.1574 | 1245589.5232 | 2649768.7712 | 1245589.706 | 2649763.5937 | 1245591.7862 | 2649758.7665 | 1245595.0212
23 | 2649684.2839 | 1245688.0084 | 2649686.644 | 1245684.9483 | 2649697.3401 | 1245690.5416
24 | 2649684.2839 | 1245688.0084 | 2649672.215 | 1245702.8951 | 2649671.8838 | 1245703.2102
25 | 2649772.1574 | 1245589.5232 | 2649776.919 | 1245589.3035
26 | 2649767.978 | 1245578.8921 | 2649772.1574 | 1245589.5232
27 | 2649756.859 | 1245661.5208 | 2649753.8684 | 1245665.2503
28 | 2649655.5524 | 1245718.744 | 2649671.8838 | 1245703.2102
29 | 2649767.978 | 1245578.8921 | 2649788.0958 | 1245573.6351 | 2649797.1998 | 1245580.9119
30 | 2649821.7089 | 1245600.5018 | 2649797.1998 | 1245580.9119
31 | 2649655.5524 | 1245718.744 | 2649664.2654 | 1245730.1913 | 2649672.9316 | 1245741.816 | 2649681.7562 | 1245753.4754 | 2649687.9475 | 1245763.8231 | 2649693.3214 | 1245775.2535 | 2649698.6498 | 1245790.3082
32 | 2649821.7089 | 1245600.5018 | 2649813.9257 | 1245610.5877
33 | 2649821.7089 | 1245600.5018 | 2649824.1379 | 1245597.3534 | 2649838.3637 | 1245609.0696
34 | 2649813.9257 | 1245610.5877 | 2649812.0176 | 1245608.6306
35 | 2649838.3637 | 1245609.0696 | 2649853.2391 | 1245620.7912 | 2649857.0671 | 1245615.5956
36 | 2649912.2258 | 1245642.6989 | 2649908.3793 | 1245640.8375
37 | 2649908.6362 | 1245677.7504 | 2649893.2961 | 1245699.4191
38 | 2649908.6362 | 1245677.7504 | 2649920.2573 | 1245682.9294 | 2649926.0616 | 1245686.0164
39 | 2649941.7755 | 1245646.8085 | 2649940.2596 | 1245649.1862 | 2649934.0389 | 1245650.4458 | 2649926.4226 | 1245648.7584 | 2649914.4297 | 1245643.7653 | 2649912.2258 | 1245642.6989
40 | 2649941.7755 | 1245646.8085 | 2649956.148 | 1245628.1458
41 | 2649941.7755 | 1245646.8085 | 2649952.6563 | 1245655.7517
42 | 2649952.6563 | 1245655.7517 | 2649967.6832 | 1245668.1026
43 | 2649967.6832 | 1245668.1026 | 2649975.4931 | 1245674.5217
44 | 2649981.4661 | 1245679.4311 | 2649975.4931 | 1245674.5217
45 | 2649926.0616 | 1245686.0164 | 2649932.7298 | 1245689.5628
46 | 2649948.8967 | 1245705.9173 | 2649943.8127 | 1245698.2601 | 2649933.5548 | 1245690.0016 | 2649932.7298 | 1245689.5628
47 | 2649948.8967 | 1245705.9173 | 2649949.8555 | 1245707.3614 | 2649951.0294 | 1245709.9281
48 | 2649893.2961 | 1245699.4191 | 2649888.2374 | 1245706.5649 | 2649882.9464 | 1245711.1745
49 | 2649949.2116 | 1245759.6021 | 2649952.6269 | 1245751.4587 | 2649954.2384 | 1245740.4204 | 2649955.2341 | 1245729.844 | 2649954.0956 | 1245720.5949 | 2649952.7857 | 1245713.7682 | 2649951.0294 | 1245709.9281
50 | 2649875.9007 | 1245717.3128 | 2649882.9464 | 1245711.1745
51 | 2649949.2116 | 1245759.6021 | 2649949.2116 | 1245759.6021 | 2649945.0598 | 1245766.3828 | 2649932.5136 | 1245777.7849 | 2649931.9696 | 1245778.1877
52 | 2649875.9007 | 1245717.3128 | 2649871.6803 | 1245715.1871 | 2649856.5543 | 1245714.4373 | 2649848.4492 | 1245717.8826 | 2649840.7092 | 1245724.7618
53 | 2649875.9007 | 1245717.3128 | 2649863.29 | 1245728.292 | 2649862.191 | 1245729.1068
54 | 2649862.191 | 1245729.1068 | 2649858.1692 | 1245732.0887
55 | 2649858.1692 | 1245732.0887 | 2649826.1155 | 1245755.8538 | 2649801.5557 | 1245776.2408
56 | 2649840.7092 | 1245724.7618 | 2649839.4902 | 1245725.8452
57 | 2649852.1931 | 1245836.9159 | 2649864.5587 | 1245828.1028 | 2649931.9696 | 1245778.1877
58 | 2649852.1931 | 1245836.9159 | 2649860.5614 | 1245848.872 | 2649849.8956 | 1245856.7988 | 2649860.4109 | 1245867.6722 | 2649867.099 | 1245874.5997 | 2649872.9632 | 1245871.6803 | 2649880.4549 | 1245872.8774 | 2649868.0811 | 1245889.8737
59 | 2649756.098 | 1245749.5289 | 2649722.856 | 1245783.8955 | 2649714.126 | 1245788.9146 | 2649698.6498 | 1245790.3082
60 | 2649954.3072 | 1245824.6127 | 2649954.0301 | 1245825.2532 | 2649949.8887 | 1245834.298
61 | 2649963.0985 | 1245804.2933 | 2649954.3072 | 1245824.6127
62 | 2649868.0811 | 1245889.8737 | 2649883.7341 | 1245888.9936 | 2649906.0413 | 1245877.4956 | 2649923.4443 | 1245861.687 | 2649931.0356 | 1245860.917 | 2649936.8574 | 1245857.6638 | 2649944.6176 | 1245845.81 | 2649949.8887 | 1245834.298
63 | 2649963.0985 | 1245804.2933 | 2649965.4636 | 1245802.4453 | 2649979.7597 | 1245796.7619 | 2649990.6817 | 1245790.7387 | 2650004.5711 | 1245778.6365 | 2650012.1974 | 1245771.7222

## bus_geodata
| x | y | coords
0 | 2649795.4104 | 1245685.669
1 | 2649797.9074 | 1245683.019
2 | 2649810.9786 | 1245669.1465
3 | 2649770.5246 | 1245712.0803
4 | 2649793.6536 | 1245721.5042
5 | 2649738.2963 | 1245701.2018
6 | 2649825.1976 | 1245651.1157
7 | 2649789.0329 | 1245650.0261
8 | 2649727.6867 | 1245697.9007
9 | 2649838.5989 | 1245634.1216
10 | 2649765.5778 | 1245650.6533
11 | 2649874.3096 | 1245643.2833
12 | 2649887.726 | 1245630.8433
13 | 2649887.6591 | 1245658.9871
14 | 2649715.0654 | 1245694.84
15 | 2649743.4557 | 1245678.2357
16 | 2649745.8741 | 1245605.7351
17 | 2649748.7938 | 1245602.5583
18 | 2649758.7665 | 1245595.0212
19 | 2649697.3401 | 1245690.5416
20 | 2649684.2839 | 1245688.0084
21 | 2649772.1574 | 1245589.5232
22 | 2649756.859 | 1245661.5208
23 | 2649671.8838 | 1245703.2102
24 | 2649767.978 | 1245578.8921
25 | 2649797.1998 | 1245580.9119
26 | 2649776.919 | 1245589.3035
27 | 2649753.8684 | 1245665.2503
28 | 2649655.5524 | 1245718.744
29 | 2649821.7089 | 1245600.5018
30 | 2649813.9257 | 1245610.5877
31 | 2649838.3637 | 1245609.0696
32 | 2649812.0176 | 1245608.6306
33 | 2649857.0671 | 1245615.5956
34 | 2649908.3793 | 1245640.8375
35 | 2649908.6362 | 1245677.7504
36 | 2649912.2258 | 1245642.6989
37 | 2649956.148 | 1245628.1458
38 | 2649941.7755 | 1245646.8085
39 | 2649952.6563 | 1245655.7517
40 | 2649967.6832 | 1245668.1026
41 | 2649975.4931 | 1245674.5217
42 | 2649926.0616 | 1245686.0164
43 | 2649932.7298 | 1245689.5628
44 | 2649948.8967 | 1245705.9173
45 | 2649893.2961 | 1245699.4191
46 | 2649951.0294 | 1245709.9281
47 | 2649882.9464 | 1245711.1745
48 | 2649949.2116 | 1245759.6021
49 | 2649875.9006 | 1245717.3128
50 | 2649862.191 | 1245729.1068
51 | 2649858.1692 | 1245732.0887
52 | 2649801.5557 | 1245776.2408
53 | 2649840.7092 | 1245724.7618
54 | 2649839.4902 | 1245725.8452
55 | 2649931.9696 | 1245778.1877
56 | 2649852.1931 | 1245836.9159
57 | 2649698.6498 | 1245790.3082
58 | 2649756.098 | 1245749.5289
59 | 2649954.3072 | 1245824.6127
60 | 2649949.8887 | 1245834.298
61 | 2649963.0985 | 1245804.2933
62 | 2649868.0811 | 1245889.8737
63 | 2650012.1974 | 1245771.7222
64 | 2649981.4661 | 1245679.4311
65 | 2649838.5989 | 1245634.1216

## line_std_types
| c_nf_per_km | r_ohm_per_km | x_ohm_per_km | max_i_ka | type | q_mm2 | alpha | voltage_rating
NAYY 4x50 SE | 210 | 0.642 | 0.083 | 0.142 | cs | 50 | 0.00403 | LV
NAYY 4x120 SE | 264 | 0.225 | 0.08 | 0.242 | cs | 120 | 0.00403 | LV
NAYY 4x150 SE | 261 | 0.208 | 0.08 | 0.27 | cs | 150 | 0.00403 | LV
NA2XS2Y 1x95 RM/25 12/20 kV | 216 | 0.313 | 0.132 | 0.252 | cs | 95 | 0.00403 | MV
NA2XS2Y 1x185 RM/25 12/20 kV | 273 | 0.161 | 0.117 | 0.362 | cs | 185 | 0.00403 | MV
NA2XS2Y 1x240 RM/25 12/20 kV | 304 | 0.122 | 0.112 | 0.421 | cs | 240 | 0.00403 | MV
NA2XS2Y 1x95 RM/25 6/10 kV | 315 | 0.313 | 0.123 | 0.249 | cs | 95 | 0.00403 | MV
NA2XS2Y 1x185 RM/25 6/10 kV | 406 | 0.161 | 0.11 | 0.358 | cs | 185 | 0.00403 | MV
NA2XS2Y 1x240 RM/25 6/10 kV | 456 | 0.122 | 0.105 | 0.416 | cs | 240 | 0.00403 | MV
NA2XS2Y 1x150 RM/25 12/20 kV | 250 | 0.206 | 0.116 | 0.319 | cs | 150 | 0.00403 | MV
NA2XS2Y 1x120 RM/25 12/20 kV | 230 | 0.253 | 0.119 | 0.283 | cs | 120 | 0.00403 | MV
NA2XS2Y 1x70 RM/25 12/20 kV | 190 | 0.443 | 0.132 | 0.22 | cs | 70 | 0.00403 | MV
NA2XS2Y 1x150 RM/25 6/10 kV | 360 | 0.206 | 0.11 | 0.315 | cs | 150 | 0.00403 | MV
NA2XS2Y 1x120 RM/25 6/10 kV | 340 | 0.253 | 0.113 | 0.28 | cs | 120 | 0.00403 | MV
NA2XS2Y 1x70 RM/25 6/10 kV | 280 | 0.443 | 0.123 | 0.217 | cs | 70 | 0.00403 | MV
N2XS(FL)2Y 1x120 RM/35 64/110 kV | 112 | 0.153 | 0.166 | 0.366 | cs | 120 | 0.00393 | HV
N2XS(FL)2Y 1x185 RM/35 64/110 kV | 125 | 0.099 | 0.156 | 0.457 | cs | 185 | 0.00393 | HV
N2XS(FL)2Y 1x240 RM/35 64/110 kV | 135 | 0.075 | 0.149 | 0.526 | cs | 240 | 0.00393 | HV
N2XS(FL)2Y 1x300 RM/35 64/110 kV | 144 | 0.06 | 0.144 | 0.588 | cs | 300 | 0.00393 | HV
15-AL1/3-ST1A 0.4 | 11 | 1.8769 | 0.35 | 0.105 | ol | 16 | 0.00403 | LV
24-AL1/4-ST1A 0.4 | 11.25 | 1.2012 | 0.335 | 0.14 | ol | 24 | 0.00403 | LV
48-AL1/8-ST1A 0.4 | 12.2 | 0.5939 | 0.3 | 0.21 | ol | 48 | 0.00403 | LV
94-AL1/15-ST1A 0.4 | 13.2 | 0.306 | 0.29 | 0.35 | ol | 94 | 0.00403 | LV
34-AL1/6-ST1A 10.0 | 9.7 | 0.8342 | 0.36 | 0.17 | ol | 34 | 0.00403 | MV
48-AL1/8-ST1A 10.0 | 10.1 | 0.5939 | 0.35 | 0.21 | ol | 48 | 0.00403 | MV
70-AL1/11-ST1A 10.0 | 10.4 | 0.4132 | 0.339 | 0.29 | ol | 70 | 0.00403 | MV
94-AL1/15-ST1A 10.0 | 10.75 | 0.306 | 0.33 | 0.35 | ol | 94 | 0.00403 | MV
122-AL1/20-ST1A 10.0 | 11.1 | 0.2376 | 0.323 | 0.41 | ol | 122 | 0.00403 | MV
149-AL1/24-ST1A 10.0 | 11.25 | 0.194 | 0.315 | 0.47 | ol | 149 | 0.00403 | MV
34-AL1/6-ST1A 20.0 | 9.15 | 0.8342 | 0.382 | 0.17 | ol | 34 | 0.00403 | MV
48-AL1/8-ST1A 20.0 | 9.5 | 0.5939 | 0.372 | 0.21 | ol | 48 | 0.00403 | MV
70-AL1/11-ST1A 20.0 | 9.7 | 0.4132 | 0.36 | 0.29 | ol | 70 | 0.00403 | MV
94-AL1/15-ST1A 20.0 | 10 | 0.306 | 0.35 | 0.35 | ol | 94 | 0.00403 | MV
122-AL1/20-ST1A 20.0 | 10.3 | 0.2376 | 0.344 | 0.41 | ol | 122 | 0.00403 | MV
149-AL1/24-ST1A 20.0 | 10.5 | 0.194 | 0.337 | 0.47 | ol | 149 | 0.00403 | MV
184-AL1/30-ST1A 20.0 | 10.75 | 0.1571 | 0.33 | 0.535 | ol | 184 | 0.00403 | MV
243-AL1/39-ST1A 20.0 | 11 | 0.1188 | 0.32 | 0.645 | ol | 243 | 0.00403 | MV
48-AL1/8-ST1A 110.0 | 8 | 0.5939 | 0.46 | 0.21 | ol | 48 | 0.00403 | HV
70-AL1/11-ST1A 110.0 | 8.4 | 0.4132 | 0.45 | 0.29 | ol | 70 | 0.00403 | HV
94-AL1/15-ST1A 110.0 | 8.65 | 0.306 | 0.44 | 0.35 | ol | 94 | 0.00403 | HV
122-AL1/20-ST1A 110.0 | 8.5 | 0.2376 | 0.43 | 0.41 | ol | 122 | 0.00403 | HV
149-AL1/24-ST1A 110.0 | 8.75 | 0.194 | 0.41 | 0.47 | ol | 149 | 0.00403 | HV
184-AL1/30-ST1A 110.0 | 8.8 | 0.1571 | 0.4 | 0.535 | ol | 184 | 0.00403 | HV
243-AL1/39-ST1A 110.0 | 9 | 0.1188 | 0.39 | 0.645 | ol | 243 | 0.00403 | HV
305-AL1/39-ST1A 110.0 | 9.2 | 0.0949 | 0.38 | 0.74 | ol | 305 | 0.00403 | HV
490-AL1/64-ST1A 110.0 | 9.75 | 0.059 | 0.37 | 0.96 | ol | 490 | 0.00403 | HV
679-AL1/86-ST1A 110.0 | 9.95 | 0.042 | 0.36 | 1.15 | ol | 679 | 0.00403 | HV
490-AL1/64-ST1A 220.0 | 10 | 0.059 | 0.285 | 0.96 | ol | 490 | 0.00403 | HV
679-AL1/86-ST1A 220.0 | 11.7 | 0.042 | 0.275 | 1.15 | ol | 679 | 0.00403 | HV
490-AL1/64-ST1A 380.0 | 11 | 0.059 | 0.253 | 0.96 | ol | 490 | 0.00403 | HV
679-AL1/86-ST1A 380.0 | 14.6 | 0.042 | 0.25 | 1.15 | ol | 679 | 0.00403 | HV

## trafo_std_types
| i0_percent | pfe_kw | vkr_percent | sn_mva | vn_lv_kv | vn_hv_kv | vk_percent | shift_degree | vector_group | tap_side | tap_neutral | tap_min | tap_max | tap_step_degree | tap_step_percent | tap_phase_shifter
160 MVA 380/110 kV | 0.06 | 60 | 0.25 | 160 | 110 | 380 | 12.2 | 0 | Yy0 | hv | 0 | -9 | 9 | 0 | 1.5 | FALSE
100 MVA 220/110 kV | 0.06 | 55 | 0.26 | 100 | 110 | 220 | 12 | 0 | Yy0 | hv | 0 | -9 | 9 | 0 | 1.5 | FALSE
63 MVA 110/20 kV | 0.04 | 22 | 0.32 | 63 | 20 | 110 | 18 | 150 | YNd5 | hv | 0 | -9 | 9 | 0 | 1.5 | FALSE
40 MVA 110/20 kV | 0.05 | 18 | 0.34 | 40 | 20 | 110 | 16.2 | 150 | YNd5 | hv | 0 | -9 | 9 | 0 | 1.5 | FALSE
25 MVA 110/20 kV | 0.07 | 14 | 0.41 | 25 | 20 | 110 | 12 | 150 | YNd5 | hv | 0 | -9 | 9 | 0 | 1.5 | FALSE
63 MVA 110/10 kV | 0.04 | 22 | 0.32 | 63 | 10 | 110 | 18 | 150 | YNd5 | hv | 0 | -9 | 9 | 0 | 1.5 | FALSE
40 MVA 110/10 kV | 0.05 | 18 | 0.34 | 40 | 10 | 110 | 16.2 | 150 | YNd5 | hv | 0 | -9 | 9 | 0 | 1.5 | FALSE
25 MVA 110/10 kV | 0.07 | 14 | 0.41 | 25 | 10 | 110 | 12 | 150 | YNd5 | hv | 0 | -9 | 9 | 0 | 1.5 | FALSE
0.25 MVA 20/0.4 kV | 0.32 | 0.8 | 1.44 | 0.25 | 0.4 | 20 | 6 | 150 | Yzn5 | hv | 0 | -2 | 2 | 0 | 2.5 | FALSE
0.4 MVA 20/0.4 kV | 0.3375 | 1.35 | 1.425 | 0.4 | 0.4 | 20 | 6 | 150 | Dyn5 | hv | 0 | -2 | 2 | 0 | 2.5 | FALSE
0.63 MVA 20/0.4 kV | 0.2619 | 1.65 | 1.206 | 0.63 | 0.4 | 20 | 6 | 150 | Dyn5 | hv | 0 | -2 | 2 | 0 | 2.5 | FALSE
0.25 MVA 10/0.4 kV | 0.24 | 0.6 | 1.2 | 0.25 | 0.4 | 10 | 4 | 150 | Dyn5 | hv | 0 | -2 | 2 | 0 | 2.5 | FALSE
0.4 MVA 10/0.4 kV | 0.2375 | 0.95 | 1.325 | 0.4 | 0.4 | 10 | 4 | 150 | Dyn5 | hv | 0 | -2 | 2 | 0 | 2.5 | FALSE
0.63 MVA 10/0.4 kV | 0.1873 | 1.18 | 1.0794 | 0.63 | 0.4 | 10 | 4 | 150 | Dyn5 | hv | 0 | -2 | 2 | 0 | 2.5 | FALSE

## trafo3w_std_types
| sn_hv_mva | sn_mv_mva | sn_lv_mva | vn_hv_kv | vn_mv_kv | vn_lv_kv | vk_hv_percent | vk_mv_percent | vk_lv_percent | vkr_hv_percent | vkr_mv_percent | vkr_lv_percent | pfe_kw | i0_percent | shift_mv_degree | shift_lv_degree | vector_group | tap_side | tap_neutral | tap_min | tap_max | tap_step_percent
63/25/38 MVA 110/20/10 kV | 63 | 25 | 38 | 110 | 20 | 10 | 10.4 | 10.4 | 10.4 | 0.28 | 0.32 | 0.35 | 35 | 0.89 | 0 | 0 | YN0yn0yn0 | hv | 0 | -10 | 10 | 1.2
63/25/38 MVA 110/10/10 kV | 63 | 25 | 38 | 110 | 10 | 10 | 10.4 | 10.4 | 10.4 | 0.28 | 0.32 | 0.35 | 35 | 0.89 | 0 | 0 | YN0yn0yn0 | hv | 0 | -10 | 10 | 1.2

## fuse_std_types
| fuse_type | i_rated_a | t_avg | t_min | t_total | x_avg | x_min | x_total
HV 100A | HV 100A | 100 | 0 | [10.0, 3.64, 0.854, 0.281, 0.1, 0.0531, 0.022, 0.01] | [10.0, 4.267, 1.21, 0.403, 0.1, 0.058, 0.022, 0.01] | 0 | [300.0, 350.0, 450.0, 550.0, 700.0, 850.0, 1200.0, 1752.0] | [600.0, 700.0, 900.0, 1150.0, 1665.0, 2000.0, 3000.0, 4313.0]
HV 10A | HV 10A | 10 | 0 | [10.0, 1675.0, 0.344, 0.156, 0.1, 0.0417, 0.0171, 0.01] | [10.0, 1.3, 0.3, 0.155, 0.1, 0.0555, 0.023, 0.01] | 0 | [30.0, 32.0, 35.0, 37.0, 39.0, 50.0, 70.0, 88.0] | [60.0, 70.0, 80.0, 87.0, 94.0, 110.0, 150.0, 216.0]
HV 125A | HV 125A | 125 | 0 | [10.0, 1.82, 0.344, 0.1, 0.0467, 0.0269, 0.01] | [10.0, 2.478, 0.426, 0.1, 0.0427, 0.0211, 0.01] | 0 | [375.0, 500.0, 700.0, 925.0, 1200.0, 1500.0, 2341.0] | [750.0, 1000.0, 1500.0, 2200.0, 3000.0, 4000.0, 5765.0]
HV 160A | HV 160A | 160 | 0 | [10.0, 4.15, 1.03, 0.198, 0.1, 0.051, 0.0172, 0.01] | [10.0, 2.3, 0.734, 0.274, 0.1, 0.046, 0.0177, 0.01] | 0 | [480.0, 550.0, 700.0, 1000.0, 1260.0, 1600.0, 2500.0, 3227.0] | [960.0, 1300.0, 1700.0, 2200.0, 2996.0, 4000.0, 6000.0, 7946.0]
HV 16A | HV 16A | 16 | 0 | [10.0, 0.352, 0.164, 0.1, 0.0649, 0.0342, 0.01] | [10.0, 2.34, 0.722, 0.181, 0.1, 0.055, 0.0296, 0.01] | 0 | [48.0, 60.0, 65.0, 71.0, 80.0, 100.0, 162.0] | [96.0, 110.0, 125.0, 150.0, 168.0, 200.0, 250.0, 398.0]
HV 200A | HV 200A | 200 | 0 | [10.0, 4.267, 1.21, 0.403, 0.1, 0.058, 0.022, 0.01] | [10.0, 3.73, 1.654, 0.328, 0.1, 0.0531, 0.019, 0.01] | 0 | [600.0, 700.0, 900.0, 1150.0, 1665.0, 2000.0, 3000.0, 4313.0] | [1200.0, 1500.0, 1800.0, 2700.0, 3960.0, 5000.0, 7500.0, 10620.0]
HV 20A | HV 20A | 20 | 0 | [10.0, 1.3, 0.3, 0.155, 0.1, 0.0555, 0.023, 0.01] | [10.0, 1.3, 0.161, 0.1, 0.0611, 0.0399, 0.0141, 0.01] | 0 | [60.0, 70.0, 80.0, 87.0, 94.0, 110.0, 150.0, 216.0] | [120.0, 150.0, 200.0, 223.0, 260.0, 300.0, 450.0, 532.0]
HV 25A | HV 25A | 25 | 0 | [10.0, 2.512, 0.833, 0.299, 0.1, 0.0372, 0.0223, 0.01] | [10.0, 3.125, 0.597, 0.198, 0.1, 0.0378, 0.022, 0.01] | 0 | [75.0, 82.0, 90.0, 100.0, 124.0, 170.0, 200.0, 289.0] | [150.0, 170.0, 210.0, 250.0, 294.0, 400.0, 500.0, 711.0]
HV 31.5A | HV 31.5A | 31.5 | 0 | [10.0, 2.34, 0.722, 0.181, 0.1, 0.055, 0.0296, 0.01] | [10.0, 2.84, 0.368, 0.164, 0.1, 0.0621, 0.0378, 0.0195, 0.01] | 0 | [95.0, 110.0, 125.0, 150.0, 165.0, 200.0, 250.0, 390.0] | [189.0, 220.0, 300.0, 350.0, 393.0, 450.0, 530.0, 700.0, 960.0]
HV 40A | HV 40A | 40 | 0 | [10.0, 1.3, 0.161, 0.1, 0.0611, 0.0399, 0.0141, 0.01] | [10.0, 2.05, 0.369, 0.198, 0.1, 0.051, 0.0298, 0.01] | 0 | [120.0, 150.0, 200.0, 223.0, 260.0, 300.0, 450.0, 532.0] | [240.0, 300.0, 400.0, 450.0, 530.0, 650.0, 800.0, 1311.0]
HV 50A | HV 50A | 50 | 0 | [10.0, 3.215, 0.597, 0.198, 0.1, 0.0378, 0.022, 0.01] | [10.0, 3.64, 0.854, 0.281, 0.1, 0.0531, 0.022, 0.01] | 0 | [150.0, 170.0, 210.0, 250.0, 294.0, 400.0, 500.0, 711.0] | [300.0, 350.0, 450.0, 550.0, 700.0, 850.0, 1200.0, 1752.0]
HV 6.3A | HV 6.3A | 6.3 | 0 | [10.0, 1.39, 0.344, 0.168, 0.1, 0.056, 0.0263, 0.01] | [10.0, 1.711, 0.516, 0.198, 0.1, 0.0634, 0.0303, 0.01] | 0 | [19.0, 19.5, 20.4, 20.8, 22.0, 25.0, 32.0, 48.0] | [38.0, 40.0, 43.0, 48.0, 53.0, 60.0, 75.0, 118.0]
HV 63A | HV 63A | 63 | 0 | [10.0, 2.84, 0.368, 0.164, 0.1, 0.0621, 0.0378, 0.0195, 0.01] | [10.0, 1.82, 0.344, 0.1, 0.0467, 0.0269, 0.01] | 0 | [189.0, 220.0, 300.0, 350.0, 393.0, 450.0, 530.0, 700.0, 961.0] | [378.0, 500.0, 700.0, 934.0, 1200.0, 1500.0, 2366.0]
HV 80A | HV 80A | 80 | 0 | [10.0, 2.05, 0.369, 0.198, 0.1, 0.051, 0.0298, 0.01] | [10.0, 4.15, 1.03, 0.198, 0.1, 0.051, 0.0172, 0.01] | 0 | [240.0, 300.0, 400.0, 450.0, 530.0, 650.0, 800.0, 1311.0] | [480.0, 550.0, 700.0, 1000.0, 1260.0, 1600.0, 2500.0, 3227.0]
Siemens NH-1-100 | Siemens NH-1-100 | 100 | [5400.0, 2000.0, 400.0, 20.0, 1.0, 0.2, 0.012, 0.004] | 0 | 0 | [150.0, 190.0, 250.0, 430.0, 900.0, 1250.0, 2700.0, 3600.0] | 0 | 0
Siemens NH-1-125 | Siemens NH-1-125 | 125 | [4800.0, 120.0, 7.0, 0.1, 0.004] | 0 | 0 | [180.0, 400.0, 740.0, 2000.0, 4250.0] | 0 | 0
Siemens NH-1-16 | Siemens NH-1-16 | 16 | [4000.0, 400.0, 2.0, 0.1, 0.04, 0.01] | 0 | 0 | [26.0, 35.0, 75.0, 150.0, 200.0, 300.0] | 0 | 0
Siemens NH-1-160 | Siemens NH-1-160 | 160 | [4800.0, 120.0, 7.0, 0.1, 0.004] | 0 | 0 | [210.0, 500.0, 900.0, 2300.0, 5000.0] | 0 | 0
Siemens NH-1-25 | Siemens NH-1-25 | 25 | [4000.0, 1000.0, 10.0, 0.2, 0.02, 0.01] | 0 | 0 | [40.0, 50.0, 100.0, 210.0, 400.0, 500.0] | 0 | 0
Siemens NH-1-50 | Siemens NH-1-50 | 50 | [4000.0, 40.0, 4.0, 1.0, 0.02, 0.01] | 0 | 0 | [86.0, 200.0, 300.0, 400.0, 1000.0, 1280.0] | 0 | 0
Siemens NH-1-63 | Siemens NH-1-63 | 63 | [4000.0, 100.0, 10.0, 2.0, 0.04, 0.01] | 0 | 0 | [100.0, 200.0, 300.0, 400.0, 1000.0, 1500.0] | 0 | 0
Siemens NH-1-80 | Siemens NH-1-80 | 80 | [4800.0, 120.0, 7.0, 0.1, 0.01] | 0 | 0 | [150.58, 250.0, 450.0, 1150.0, 2470.0] | 0 | 0
Siemens NH-2-1000 | Siemens NH-2-1000 | 1000 | [4800.0, 120.0, 7.0, 0.1, 0.004] | 0 | 0 | [1900.0, 3500.0, 8400.0, 24000.0, 52000.0] | 0 | 0
Siemens NH-2-200 | Siemens NH-2-200 | 200 | [4800.0, 120.0, 7.0, 0.1, 0.004] | 0 | 0 | [280.0, 650.0, 1200.0, 3000.0, 7000.0] | 0 | 0
Siemens NH-2-224 | Siemens NH-2-224 | 224 | [4800.0, 120.0, 7.0, 0.2, 0.04, 0.004] | 0 | 0 | [400.0, 750.0, 1453.0, 3025.0, 4315.0, 7600.0] | 0 | 0
Siemens NH-2-250 | Siemens NH-2-250 | 250 | [4800.0, 120.0, 7.0, 0.1, 0.004] | 0 | 0 | [450.0, 800.0, 1650.0, 4000.0, 8500.0] | 0 | 0
Siemens NH-2-315 | Siemens NH-2-315 | 315 | [4800.0, 120.0, 7.0, 0.1, 0.004] | 0 | 0 | [550.0, 920.0, 1900.0, 5000.0, 11000.0] | 0 | 0
Siemens NH-2-355 | Siemens NH-2-355 | 355 | [4800.0, 120.0, 6.0, 0.1, 0.004] | 0 | 0 | [650.0, 1116.27, 2350.0, 5840.0, 12790.0] | 0 | 0
Siemens NH-2-400 | Siemens NH-2-400 | 400 | [4800.0, 120.0, 7.0, 0.1, 0.004] | 0 | 0 | [720.0, 1350.0, 2800.0, 6500.0, 15000.0] | 0 | 0
Siemens NH-2-425 | Siemens NH-2-425 | 425 | [4800.0, 120.0, 7.0, 0.1, 0.004] | 0 | 0 | [850.0, 1500.0, 3050.0, 7500.0, 16500.0] | 0 | 0
Siemens NH-2-630 | Siemens NH-2-630 | 630 | [4800.0, 120.0, 7.0, 0.1, 0.004] | 0 | 0 | [1200.0, 2000.0, 4800.0, 12000.0, 26000.0] | 0 | 0

## dtypes
| element | column | dtype
0 | bus | name | object
1 | bus | vn_kv | float64
2 | bus | type | object
3 | bus | zone | object
4 | bus | in_service | bool
5 | load | name | object
6 | load | bus | uint32
7 | load | p_mw | float64
8 | load | q_mvar | float64
9 | load | const_z_percent | float64
10 | load | const_i_percent | float64
11 | load | sn_mva | float64
12 | load | scaling | float64
13 | load | in_service | bool
14 | load | type | object
15 | ext_grid | name | object
16 | ext_grid | bus | uint32
17 | ext_grid | vm_pu | float64
18 | ext_grid | va_degree | float64
19 | ext_grid | slack_weight | float64
20 | ext_grid | in_service | bool
21 | line | name | object
22 | line | std_type | object
23 | line | from_bus | uint32
24 | line | to_bus | uint32
25 | line | length_km | float64
26 | line | r_ohm_per_km | float64
27 | line | x_ohm_per_km | float64
28 | line | c_nf_per_km | float64
29 | line | g_us_per_km | float64
30 | line | max_i_ka | float64
31 | line | df | float64
32 | line | parallel | uint32
33 | line | type | object
34 | line | in_service | bool
35 | trafo | name | object
36 | trafo | std_type | object
37 | trafo | hv_bus | uint32
38 | trafo | lv_bus | uint32
39 | trafo | sn_mva | float64
40 | trafo | vn_hv_kv | float64
41 | trafo | vn_lv_kv | float64
42 | trafo | vk_percent | float64
43 | trafo | vkr_percent | float64
44 | trafo | pfe_kw | float64
45 | trafo | i0_percent | float64
46 | trafo | shift_degree | float64
47 | trafo | tap_side | object
48 | trafo | tap_neutral | int32
49 | trafo | tap_min | int32
50 | trafo | tap_max | int32
51 | trafo | tap_step_percent | float64
52 | trafo | tap_step_degree | float64
53 | trafo | tap_pos | int32
54 | trafo | tap_phase_shifter | bool
55 | trafo | parallel | uint32
56 | trafo | df | float64
57 | trafo | in_service | bool
58 | line_geodata | coords | object
59 | bus_geodata | x | float64
60 | bus_geodata | y | float64
61 | bus_geodata | coords | object

## parameters
| version | format_version | converged | OPF_converged | name | f_hz | sn_mva
0 | 2.14.6 | 2.14.0 | FALSE | FALSE |  | 50 | 1