## bus
| name | vn_kv | type | zone | in_service
0 | bus_LV_4006-6_0_4_node_0 | 0.4 | n |  | TRUE
1 | bus_LV_4006-6_0_4_node_1 | 0.4 | n |  | TRUE
2 | bus_LV_4006-6_0_4_node_2 | 0.4 | n |  | TRUE
3 | bus_LV_4006-6_0_4_node_3 | 0.4 | n |  | TRUE
4 | bus_LV_4006-6_0_4_node_4 | 0.4 | n |  | TRUE
5 | bus_LV_4006-6_0_4_node_34 | 0.4 | n |  | TRUE
6 | bus_LV_4006-6_0_4_node_15 | 0.4 | n |  | TRUE
7 | bus_LV_4006-6_0_4_node_7 | 0.4 | n |  | TRUE
8 | bus_LV_4006-6_0_4_node_10 | 0.4 | n |  | TRUE
9 | bus_LV_4006-6_0_4_node_74 | 0.4 | n |  | TRUE
10 | bus_LV_4006-6_0_4_node_14 | 0.4 | n |  | TRUE
11 | bus_LV_4006-6_0_4_node_12 | 0.4 | n |  | TRUE
12 | bus_LV_4006-6_0_4_node_9 | 0.4 | n |  | TRUE
13 | bus_LV_4006-6_0_4_node_5 | 0.4 | n |  | TRUE
14 | bus_LV_4006-6_0_4_node_6 | 0.4 | n |  | TRUE
15 | bus_LV_4006-6_0_4_node_8 | 0.4 | n |  | TRUE
16 | bus_LV_4006-6_0_4_node_16 | 0.4 | n |  | TRUE
17 | bus_LV_4006-6_0_4_node_17 | 0.4 | n |  | TRUE
18 | bus_LV_4006-6_0_4_node_72 | 0.4 | n |  | TRUE
19 | bus_LV_4006-6_0_4_node_71 | 0.4 | n |  | TRUE
20 | bus_LV_4006-6_0_4_node_13 | 0.4 | n |  | TRUE
21 | bus_LV_4006-6_0_4_node_30 | 0.4 | n |  | TRUE
22 | bus_LV_4006-6_0_4_node_29 | 0.4 | n |  | TRUE
23 | bus_LV_4006-6_0_4_node_53 | 0.4 | n |  | TRUE
24 | bus_LV_4006-6_0_4_node_32 | 0.4 | n |  | TRUE
25 | bus_LV_4006-6_0_4_node_31 | 0.4 | n |  | TRUE
26 | bus_LV_4006-6_0_4_node_54 | 0.4 | n |  | TRUE
27 | bus_LV_4006-6_0_4_node_18 | 0.4 | n |  | TRUE
28 | bus_LV_4006-6_0_4_node_25 | 0.4 | n |  | TRUE
29 | bus_LV_4006-6_0_4_node_20 | 0.4 | n |  | TRUE
30 | bus_LV_4006-6_0_4_node_27 | 0.4 | n |  | TRUE
31 | bus_LV_4006-6_0_4_node_26 | 0.4 | n |  | TRUE
32 | bus_LV_4006-6_0_4_node_33 | 0.4 | n |  | TRUE
33 | bus_LV_4006-6_0_4_node_28 | 0.4 | n |  | TRUE
34 | bus_LV_4006-6_0_4_node_97 | 0.4 | n |  | TRUE
35 | bus_LV_4006-6_0_4_node_98 | 0.4 | n |  | TRUE
36 | bus_LV_4006-6_0_4_node_43 | 0.4 | n |  | TRUE
37 | bus_LV_4006-6_0_4_node_41 | 0.4 | n |  | TRUE
38 | bus_LV_4006-6_0_4_node_94 | 0.4 | n |  | TRUE
39 | bus_LV_4006-6_0_4_node_92 | 0.4 | n |  | TRUE
40 | bus_LV_4006-6_0_4_node_40 | 0.4 | n |  | TRUE
41 | bus_LV_4006-6_0_4_node_68 | 0.4 | n |  | TRUE
42 | bus_LV_4006-6_0_4_node_101 | 0.4 | n |  | TRUE
43 | bus_LV_4006-6_0_4_node_99 | 0.4 | n |  | TRUE
44 | bus_LV_4006-6_0_4_node_66 | 0.4 | n |  | TRUE
45 | bus_LV_4006-6_0_4_node_75 | 0.4 | n |  | TRUE
46 | bus_LV_4006-6_0_4_node_35 | 0.4 | n |  | TRUE
47 | bus_LV_4006-6_0_4_node_36 | 0.4 | n |  | TRUE
48 | bus_LV_4006-6_0_4_node_37 | 0.4 | n |  | TRUE
49 | bus_LV_4006-6_0_4_node_38 | 0.4 | n |  | TRUE
50 | bus_LV_4006-6_0_4_node_39 | 0.4 | n |  | TRUE
51 | bus_LV_4006-6_0_4_node_56 | 0.4 | n |  | TRUE
52 | bus_LV_4006-6_0_4_node_57 | 0.4 | n |  | TRUE
53 | bus_LV_4006-6_0_4_node_42 | 0.4 | n |  | TRUE
54 | bus_LV_4006-6_0_4_node_91 | 0.4 | n |  | TRUE
55 | bus_LV_4006-6_0_4_node_93 | 0.4 | n |  | TRUE
56 | bus_LV_4006-6_0_4_node_44 | 0.4 | n |  | TRUE
57 | bus_LV_4006-6_0_4_node_45 | 0.4 | n |  | TRUE
58 | bus_LV_4006-6_0_4_node_46 | 0.4 | n |  | TRUE
59 | bus_LV_4006-6_0_4_node_48 | 0.4 | n |  | TRUE
60 | bus_LV_4006-6_0_4_node_60 | 0.4 | n |  | TRUE
61 | bus_LV_4006-6_0_4_node_49 | 0.4 | n |  | TRUE
62 | bus_LV_4006-6_0_4_node_51 | 0.4 | n |  | TRUE
63 | bus_LV_4006-6_0_4_node_50 | 0.4 | n |  | TRUE
64 | bus_LV_4006-6_0_4_node_70 | 0.4 | n |  | TRUE
65 | bus_LV_4006-6_0_4_node_100 | 0.4 | n |  | TRUE
66 | bus_LV_4006-6_0_4_node_58 | 0.4 | n |  | TRUE
67 | bus_LV_4006-6_0_4_node_69 | 0.4 | n |  | TRUE
68 | bus_LV_4006-6_0_4_node_73 | 0.4 | n |  | TRUE
69 | bus_LV_4006-6_0_4_node_81 | 0.4 | n |  | TRUE
70 | bus_LV_4006-6_0_4_node_84 | 0.4 | n |  | TRUE
71 | bus_LV_4006-6_0_4_node_79 | 0.4 | n |  | TRUE
72 | bus_LV_4006-6_0_4_node_85 | 0.4 | n |  | TRUE
73 | bus_LV_4006-6_0_4_node_83 | 0.4 | n |  | TRUE
74 | bus_LV_4006-6_0_4_node_55 | 0.4 | n |  | TRUE
75 | bus_LV_4006-6_0_4_node_90 | 0.4 | n |  | TRUE
76 | bus_LV_4006-6_0_4_node_61 | 0.4 | n |  | TRUE
77 | bus_LV_4006-6_0_4_node_96 | 0.4 | n |  | TRUE
78 | bus_LV_4006-6_0_4_node_62 | 0.4 | n |  | TRUE
79 | bus_LV_4006-6_0_4_node_59 | 0.4 | n |  | TRUE
80 | bus_LV_4006-6_0_4_node_105 | 0.4 | n |  | TRUE
81 | bus_LV_4006-6_0_4_node_103 | 0.4 | n |  | TRUE
82 | bus_LV_4006-6_0_4_node_63 | 0.4 | n |  | TRUE
83 | bus_LV_4006-6_0_4_node_64 | 0.4 | n |  | TRUE
84 | bus_LV_4006-6_0_4_node_65 | 0.4 | n |  | TRUE
85 | bus_LV_4006-6_0_4_node_67 | 0.4 | n |  | TRUE
86 | bus_LV_4006-6_0_4_node_76 | 0.4 | n |  | TRUE
87 | bus_LV_4006-6_0_4_node_95 | 0.4 | n |  | TRUE
88 | bus_LV_4006-6_0_4_node_89 | 0.4 | n |  | TRUE
89 | bus_LV_4006-6_0_4_node_87 | 0.4 | n |  | TRUE
90 | bus_LV_4006-6_0_4_node_77 | 0.4 | n |  | TRUE
91 | bus_LV_4006-6_0_4_node_78 | 0.4 | n |  | TRUE
92 | bus_LV_4006-6_0_4_node_80 | 0.4 | n |  | TRUE
93 | bus_LV_4006-6_0_4_node_86 | 0.4 | n |  | TRUE
94 | bus_LV_4006-6_0_4_node_82 | 0.4 | n |  | TRUE
95 | bus_LV_4006-6_0_4_node_102 | 0.4 | n |  | TRUE
96 | bus_LV_4006-6_0_4_node_104 | 0.4 | n |  | TRUE
97 | bus_MV_418_1_node_184 | 20 | n |  | TRUE

## load
| name | bus | p_mw | q_mvar | const_z_percent | const_i_percent | sn_mva | scaling | in_service | type
0 | LV_4006-6_0_4_load_0 | 0 | 0.001871 | 0.00046892 | 0 | 0 |  | 1 | TRUE | wye
1 | LV_4006-6_0_4_load_1 | 1 | 0.020736 | 0.0051968 | 0 | 0 |  | 1 | TRUE | wye
2 | LV_4006-6_0_4_load_2 | 2 | 0.0061516 | 0.0015417 | 0 | 0 |  | 1 | TRUE | wye
3 | LV_4006-6_0_4_load_15 | 6 | 0.0063676 | 0.0015959 | 0 | 0 |  | 1 | TRUE | wye
4 | LV_4006-6_0_4_load_10 | 8 | 0.0066763 | 0.0016732 | 0 | 0 |  | 1 | TRUE | wye
5 | LV_4006-6_0_4_load_74 | 9 | 0.012973 | 0.0032513 | 0 | 0 |  | 1 | TRUE | wye
6 | LV_4006-6_0_4_load_12 | 11 | 0.012881 | 0.0032282 | 0 | 0 |  | 1 | TRUE | wye
7 | LV_4006-6_0_4_load_9 | 12 | 0.0019954 | 0.00050009 | 0 | 0 |  | 1 | TRUE | wye
8 | LV_4006-6_0_4_load_5 | 13 | 0.001316 | 0.00032981 | 0 | 0 |  | 1 | TRUE | wye
9 | LV_4006-6_0_4_load_6 | 14 | 0.0023542 | 0.00059003 | 0 | 0 |  | 1 | TRUE | wye
10 | LV_4006-6_0_4_load_8 | 15 | 0.0024437 | 0.00061246 | 0 | 0 |  | 1 | TRUE | wye
11 | LV_4006-6_0_4_load_16 | 16 | 0.0029908 | 0.00074955 | 0 | 0 |  | 1 | TRUE | wye
12 | LV_4006-6_0_4_load_72 | 18 | 0.017628 | 0.0044181 | 0 | 0 |  | 1 | TRUE | wye
13 | LV_4006-6_0_4_load_29 | 22 | 0.0020177 | 0.00050568 | 0 | 0 |  | 1 | TRUE | wye
14 | LV_4006-6_0_4_load_53 | 23 | 0.0046616 | 0.0011683 | 0 | 0 |  | 1 | TRUE | wye
15 | LV_4006-6_0_4_load_32 | 24 | 0.003179 | 0.00079674 | 0 | 0 |  | 1 | TRUE | wye
16 | LV_4006-6_0_4_load_31 | 25 | 0.0021492 | 0.00053864 | 0 | 0 |  | 1 | TRUE | wye
17 | LV_4006-6_0_4_load_54 | 26 | 0.015163 | 0.0038001 | 0 | 0 |  | 1 | TRUE | wye
18 | LV_4006-6_0_4_load_18 | 27 | 0.01045 | 0.0026191 | 0 | 0 |  | 1 | TRUE | wye
19 | LV_4006-6_0_4_load_26 | 31 | 0.0037698 | 0.00094479 | 0 | 0 |  | 1 | TRUE | wye
20 | LV_4006-6_0_4_load_33 | 32 | 0.0035261 | 0.00088372 | 0 | 0 |  | 1 | TRUE | wye
21 | LV_4006-6_0_4_load_97 | 34 | 0.00028235 | 7.0764e-05 | 0 | 0 |  | 1 | TRUE | wye
22 | LV_4006-6_0_4_load_98 | 35 | 0.0075624 | 0.0018953 | 0 | 0 |  | 1 | TRUE | wye
23 | LV_4006-6_0_4_load_43 | 36 | 0.0090274 | 0.0022625 | 0 | 0 |  | 1 | TRUE | wye
24 | LV_4006-6_0_4_load_94 | 38 | 0.0031845 | 0.00079811 | 0 | 0 |  | 1 | TRUE | wye
25 | LV_4006-6_0_4_load_92 | 39 | 0.0024625 | 0.00061716 | 0 | 0 |  | 1 | TRUE | wye
26 | LV_4006-6_0_4_load_40 | 40 | 0.013452 | 0.0033714 | 0 | 0 |  | 1 | TRUE | wye
27 | LV_4006-6_0_4_load_68 | 41 | 0.0019222 | 0.00048174 | 0 | 0 |  | 1 | TRUE | wye
28 | LV_4006-6_0_4_load_101 | 42 | 0.0028348 | 0.00071048 | 0 | 0 |  | 1 | TRUE | wye
29 | LV_4006-6_0_4_load_66 | 44 | 0.0023949 | 0.00060021 | 0 | 0 |  | 1 | TRUE | wye
30 | LV_4006-6_0_4_load_75 | 45 | 0.013275 | 0.0033269 | 0 | 0 |  | 1 | TRUE | wye
31 | LV_4006-6_0_4_load_35 | 46 | 0.0017755 | 0.00044498 | 0 | 0 |  | 1 | TRUE | wye
32 | LV_4006-6_0_4_load_36 | 47 | 0.0076211 | 0.00191 | 0 | 0 |  | 1 | TRUE | wye
33 | LV_4006-6_0_4_load_37 | 48 | 0.0019169 | 0.00048043 | 0 | 0 |  | 1 | TRUE | wye
34 | LV_4006-6_0_4_load_38 | 49 | 0.0030789 | 0.00077164 | 0 | 0 |  | 1 | TRUE | wye
35 | LV_4006-6_0_4_load_39 | 50 | 0.002309 | 0.00057869 | 0 | 0 |  | 1 | TRUE | wye
36 | LV_4006-6_0_4_load_56 | 51 | 0.0025372 | 0.00063589 | 0 | 0 |  | 1 | TRUE | wye
37 | LV_4006-6_0_4_load_57 | 52 | 0.0034343 | 0.00086071 | 0 | 0 |  | 1 | TRUE | wye
38 | LV_4006-6_0_4_load_42 | 53 | 0.0087661 | 0.002197 | 0 | 0 |  | 1 | TRUE | wye
39 | LV_4006-6_0_4_load_93 | 55 | 0.0035703 | 0.00089479 | 0 | 0 |  | 1 | TRUE | wye
40 | LV_4006-6_0_4_load_44 | 56 | 0.0017491 | 0.00043837 | 0 | 0 |  | 1 | TRUE | wye
41 | LV_4006-6_0_4_load_45 | 57 | 0.0021338 | 0.00053479 | 0 | 0 |  | 1 | TRUE | wye
42 | LV_4006-6_0_4_load_48 | 59 | 0.0017474 | 0.00043794 | 0 | 0 |  | 1 | TRUE | wye
43 | LV_4006-6_0_4_load_60 | 60 | 0.015847 | 0.0039717 | 0 | 0 |  | 1 | TRUE | wye
44 | LV_4006-6_0_4_load_49 | 61 | 0.0084712 | 0.0021231 | 0 | 0 |  | 1 | TRUE | wye
45 | LV_4006-6_0_4_load_70 | 64 | 0.02566 | 0.0064311 | 0 | 0 |  | 1 | TRUE | wye
46 | LV_4006-6_0_4_load_100 | 65 | 0.0070857 | 0.0017758 | 0 | 0 |  | 1 | TRUE | wye
47 | LV_4006-6_0_4_load_69 | 67 | 0.023945 | 0.0060012 | 0 | 0 |  | 1 | TRUE | wye
48 | LV_4006-6_0_4_load_84 | 70 | 0.0034215 | 0.00085751 | 0 | 0 |  | 1 | TRUE | wye
49 | LV_4006-6_0_4_load_79 | 71 | 0.0025828 | 0.00064731 | 0 | 0 |  | 1 | TRUE | wye
50 | LV_4006-6_0_4_load_85 | 72 | 0.0028797 | 0.00072172 | 0 | 0 |  | 1 | TRUE | wye
51 | LV_4006-6_0_4_load_83 | 73 | 0.0020891 | 0.00052357 | 0 | 0 |  | 1 | TRUE | wye
52 | LV_4006-6_0_4_load_96 | 77 | 0.0038123 | 0.00095546 | 0 | 0 |  | 1 | TRUE | wye
53 | LV_4006-6_0_4_load_62 | 78 | 0.0049419 | 0.0012386 | 0 | 0 |  | 1 | TRUE | wye
54 | LV_4006-6_0_4_load_59 | 79 | 0.0020273 | 0.00050808 | 0 | 0 |  | 1 | TRUE | wye
55 | LV_4006-6_0_4_load_105 | 80 | 0.0023367 | 0.00058562 | 0 | 0 |  | 1 | TRUE | wye
56 | LV_4006-6_0_4_load_103 | 81 | 0.0027842 | 0.00069779 | 0 | 0 |  | 1 | TRUE | wye
57 | LV_4006-6_0_4_load_63 | 82 | 0.0038486 | 0.00096455 | 0 | 0 |  | 1 | TRUE | wye
58 | LV_4006-6_0_4_load_64 | 83 | 0.0063451 | 0.0015902 | 0 | 0 |  | 1 | TRUE | wye
59 | LV_4006-6_0_4_load_65 | 84 | 0.0065551 | 0.0016429 | 0 | 0 |  | 1 | TRUE | wye
60 | LV_4006-6_0_4_load_67 | 85 | 0.0025543 | 0.00064017 | 0 | 0 |  | 1 | TRUE | wye
61 | LV_4006-6_0_4_load_95 | 87 | 0.0038541 | 0.00096592 | 0 | 0 |  | 1 | TRUE | wye
62 | LV_4006-6_0_4_load_89 | 88 | 0.0020777 | 0.00052073 | 0 | 0 |  | 1 | TRUE | wye
63 | LV_4006-6_0_4_load_77 | 90 | 0.0023653 | 0.00059279 | 0 | 0 |  | 1 | TRUE | wye
64 | LV_4006-6_0_4_load_78 | 91 | 0.002969 | 0.0007441 | 0 | 0 |  | 1 | TRUE | wye
65 | LV_4006-6_0_4_load_86 | 93 | 0.0023292 | 0.00058375 | 0 | 0 |  | 1 | TRUE | wye
66 | LV_4006-6_0_4_load_82 | 94 | 0.0017458 | 0.00043753 | 0 | 0 |  | 1 | TRUE | wye
67 | LV_4006-6_0_4_load_102 | 95 | 0.0018479 | 0.00046314 | 0 | 0 |  | 1 | TRUE | wye
68 | LV_4006-6_0_4_load_104 | 96 | 0.0076215 | 0.0019101 | 0 | 0 |  | 1 | TRUE | wye

## ext_grid
| name | bus | vm_pu | va_degree | slack_weight | in_service
0 |  | 10 | 1 | 0 | 1 | TRUE

## line
| name | std_type | from_bus | to_bus | length_km | r_ohm_per_km | x_ohm_per_km | c_nf_per_km | g_us_per_km | max_i_ka | df | parallel | type | in_service
0 | LV_4006-6_0_4_line_0 |  | 0 | 1 | 0.01427 | 0.125 | 0.08 | 261 | 0 | 0.364 | 1 | 1 | cs | TRUE
1 | LV_4006-6_0_4_line_1 |  | 0 | 2 | 0.017603 | 0.125 | 0.08 | 261 | 0 | 0.364 | 1 | 1 | cs | TRUE
2 | LV_4006-6_0_4_line_2 |  | 1 | 3 | 0.0075663 | 0.125 | 0.08 | 261 | 0 | 0.364 | 1 | 1 | cs | TRUE
3 | LV_4006-6_0_4_line_3 |  | 2 | 4 | 0.018374 | 0.125 | 0.08 | 261 | 0 | 0.364 | 1 | 1 | cs | TRUE
4 | LV_4006-6_0_4_line_4 |  | 3 | 5 | 0.035088 | 0.125 | 0.08 | 261 | 0 | 0.364 | 1 | 2 | cs | TRUE
5 | LV_4006-6_0_4_line_5 |  | 3 | 6 | 0.01767 | 0.125 | 0.08 | 261 | 0 | 0.364 | 1 | 1 | cs | TRUE
6 | LV_4006-6_0_4_line_6 |  | 4 | 7 | 0.027408 | 0.125 | 0.08 | 261 | 0 | 0.364 | 1 | 1 | cs | TRUE
7 | LV_4006-6_0_4_line_7 |  | 4 | 8 | 0.0037704 | 0.125 | 0.08 | 261 | 0 | 0.364 | 1 | 1 | cs | TRUE
8 | LV_4006-6_0_4_line_8 |  | 5 | 9 | 0.015236 | 0.125 | 0.08 | 261 | 0 | 0.364 | 1 | 1 | cs | TRUE
9 | LV_4006-6_0_4_line_9 |  | 5 | 10 | 0.017601 | 0.125 | 0.08 | 261 | 0 | 0.364 | 1 | 2 | cs | TRUE
10 | LV_4006-6_0_4_line_10 |  | 6 | 11 | 0.014251 | 0.125 | 0.08 | 261 | 0 | 0.364 | 1 | 1 | cs | TRUE
11 | LV_4006-6_0_4_line_11 |  | 7 | 12 | 0.015303 | 0.125 | 0.08 | 261 | 0 | 0.364 | 1 | 1 | cs | TRUE
12 | LV_4006-6_0_4_line_12 |  | 7 | 13 | 0.040448 | 0.125 | 0.08 | 261 | 0 | 0.364 | 1 | 1 | cs | TRUE
13 | LV_4006-6_0_4_line_13 |  | 9 | 45 | 0.014335 | 0.125 | 0.08 | 261 | 0 | 0.364 | 1 | 1 | cs | TRUE
14 | LV_4006-6_0_4_line_14 |  | 10 | 23 | 0.016741 | 0.125 | 0.08 | 261 | 0 | 0.364 | 1 | 2 | cs | TRUE
15 | LV_4006-6_0_4_line_15 |  | 13 | 14 | 0.014678 | 0.125 | 0.08 | 261 | 0 | 0.364 | 1 | 1 | cs | TRUE
16 | LV_4006-6_0_4_line_16 |  | 14 | 15 | 0.0072225 | 0.125 | 0.08 | 261 | 0 | 0.364 | 1 | 1 | cs | TRUE
17 | LV_4006-6_0_4_line_17 |  | 15 | 16 | 0.037187 | 0.125 | 0.08 | 261 | 0 | 0.364 | 1 | 1 | cs | TRUE
18 | LV_4006-6_0_4_line_18 |  | 16 | 17 | 0.026595 | 0.125 | 0.08 | 261 | 0 | 0.364 | 1 | 1 | cs | TRUE
19 | LV_4006-6_0_4_line_19 |  | 17 | 27 | 0.023357 | 0.125 | 0.08 | 261 | 0 | 0.364 | 1 | 1 | cs | TRUE
20 | LV_4006-6_0_4_line_20 |  | 18 | 19 | 0.026007 | 0.125 | 0.08 | 261 | 0 | 0.364 | 1 | 1 | cs | TRUE
21 | LV_4006-6_0_4_line_21 |  | 19 | 67 | 0.028271 | 0.125 | 0.08 | 261 | 0 | 0.364 | 1 | 1 | cs | TRUE
22 | LV_4006-6_0_4_line_22 |  | 20 | 21 | 0.013796 | 0.125 | 0.08 | 261 | 0 | 0.364 | 1 | 1 | cs | TRUE
23 | LV_4006-6_0_4_line_23 |  | 20 | 22 | 0.010701 | 0.125 | 0.08 | 261 | 0 | 0.364 | 1 | 1 | cs | TRUE
24 | LV_4006-6_0_4_line_24 |  | 21 | 24 | 0.013751 | 0.125 | 0.08 | 261 | 0 | 0.364 | 1 | 1 | cs | TRUE
25 | LV_4006-6_0_4_line_25 |  | 21 | 25 | 0.019043 | 0.125 | 0.08 | 261 | 0 | 0.364 | 1 | 1 | cs | TRUE
26 | LV_4006-6_0_4_line_26 |  | 23 | 26 | 0.012807 | 0.125 | 0.08 | 261 | 0 | 0.364 | 1 | 2 | cs | TRUE
27 | LV_4006-6_0_4_line_27 |  | 24 | 42 | 0.037001 | 0.125 | 0.08 | 261 | 0 | 0.364 | 1 | 1 | cs | TRUE
28 | LV_4006-6_0_4_line_28 |  | 25 | 33 | 0.023307 | 0.125 | 0.08 | 261 | 0 | 0.364 | 1 | 1 | cs | TRUE
29 | LV_4006-6_0_4_line_29 |  | 26 | 74 | 0.024588 | 0.125 | 0.08 | 261 | 0 | 0.364 | 1 | 1 | cs | TRUE
30 | LV_4006-6_0_4_line_30 |  | 27 | 28 | 0.029339 | 0.125 | 0.08 | 261 | 0 | 0.364 | 1 | 1 | cs | TRUE
31 | LV_4006-6_0_4_line_31 |  | 28 | 32 | 0.02484 | 0.125 | 0.08 | 261 | 0 | 0.364 | 1 | 1 | cs | TRUE
32 | LV_4006-6_0_4_line_32 |  | 29 | 30 | 0.018397 | 0.125 | 0.08 | 261 | 0 | 0.364 | 1 | 1 | cs | TRUE
33 | LV_4006-6_0_4_line_33 |  | 29 | 31 | 0.027244 | 0.125 | 0.08 | 261 | 0 | 0.364 | 1 | 1 | cs | TRUE
34 | LV_4006-6_0_4_line_34 |  | 30 | 33 | 0.10137 | 0.125 | 0.08 | 261 | 0 | 0.364 | 1 | 1 | cs | TRUE
35 | LV_4006-6_0_4_line_35 |  | 32 | 41 | 0.0092389 | 0.125 | 0.08 | 261 | 0 | 0.364 | 1 | 1 | cs | TRUE
36 | LV_4006-6_0_4_line_36 |  | 34 | 35 | 0.033607 | 0.125 | 0.08 | 261 | 0 | 0.364 | 1 | 1 | cs | TRUE
37 | LV_4006-6_0_4_line_37 |  | 35 | 43 | 0.003857 | 0.125 | 0.08 | 261 | 0 | 0.364 | 1 | 1 | cs | TRUE
38 | LV_4006-6_0_4_line_38 |  | 36 | 37 | 0.023363 | 0.125 | 0.08 | 261 | 0 | 0.364 | 1 | 1 | cs | TRUE
39 | LV_4006-6_0_4_line_39 |  | 37 | 53 | 0.0040796 | 0.125 | 0.08 | 261 | 0 | 0.364 | 1 | 1 | cs | TRUE
40 | LV_4006-6_0_4_line_40 |  | 37 | 40 | 0.024643 | 0.125 | 0.08 | 261 | 0 | 0.364 | 1 | 1 | cs | TRUE
41 | LV_4006-6_0_4_line_41 |  | 38 | 39 | 0.023453 | 0.125 | 0.08 | 261 | 0 | 0.364 | 1 | 1 | cs | TRUE
42 | LV_4006-6_0_4_line_42 |  | 39 | 54 | 0.012719 | 0.125 | 0.08 | 261 | 0 | 0.364 | 1 | 1 | cs | TRUE
43 | LV_4006-6_0_4_line_43 |  | 41 | 44 | 0.026175 | 0.125 | 0.08 | 261 | 0 | 0.364 | 1 | 1 | cs | TRUE
44 | LV_4006-6_0_4_line_44 |  | 42 | 43 | 0.010983 | 0.125 | 0.08 | 261 | 0 | 0.364 | 1 | 1 | cs | TRUE
45 | LV_4006-6_0_4_line_45 |  | 43 | 75 | 0.029249 | 0.125 | 0.08 | 261 | 0 | 0.364 | 1 | 1 | cs | TRUE
46 | LV_4006-6_0_4_line_46 |  | 44 | 83 | 0.022323 | 0.125 | 0.08 | 261 | 0 | 0.364 | 1 | 1 | cs | TRUE
47 | LV_4006-6_0_4_line_47 |  | 45 | 68 | 0.024572 | 0.125 | 0.08 | 261 | 0 | 0.364 | 1 | 1 | cs | TRUE
48 | LV_4006-6_0_4_line_48 |  | 46 | 47 | 0.0018653 | 0.125 | 0.08 | 261 | 0 | 0.364 | 1 | 1 | cs | TRUE
49 | LV_4006-6_0_4_line_49 |  | 47 | 48 | 0.0064531 | 0.125 | 0.08 | 261 | 0 | 0.364 | 1 | 1 | cs | TRUE
50 | LV_4006-6_0_4_line_50 |  | 48 | 49 | 0.014432 | 0.125 | 0.08 | 261 | 0 | 0.364 | 1 | 1 | cs | TRUE
51 | LV_4006-6_0_4_line_51 |  | 49 | 50 | 0.025476 | 0.125 | 0.08 | 261 | 0 | 0.364 | 1 | 1 | cs | TRUE
52 | LV_4006-6_0_4_line_52 |  | 50 | 51 | 0.025716 | 0.125 | 0.08 | 261 | 0 | 0.364 | 1 | 1 | cs | TRUE
53 | LV_4006-6_0_4_line_53 |  | 51 | 52 | 0.032813 | 0.125 | 0.08 | 261 | 0 | 0.364 | 1 | 1 | cs | TRUE
54 | LV_4006-6_0_4_line_54 |  | 52 | 66 | 0.012654 | 0.125 | 0.08 | 261 | 0 | 0.364 | 1 | 1 | cs | TRUE
55 | LV_4006-6_0_4_line_55 |  | 53 | 54 | 0.038511 | 0.125 | 0.08 | 261 | 0 | 0.364 | 1 | 1 | cs | TRUE
56 | LV_4006-6_0_4_line_56 |  | 54 | 55 | 0.0092766 | 0.125 | 0.08 | 261 | 0 | 0.364 | 1 | 1 | cs | TRUE
57 | LV_4006-6_0_4_line_57 |  | 55 | 77 | 0.021042 | 0.125 | 0.08 | 261 | 0 | 0.364 | 1 | 1 | cs | TRUE
58 | LV_4006-6_0_4_line_58 |  | 56 | 57 | 0.022943 | 0.125 | 0.08 | 261 | 0 | 0.364 | 1 | 1 | cs | TRUE
59 | LV_4006-6_0_4_line_59 |  | 56 | 58 | 0.071099 | 0.125 | 0.08 | 261 | 0 | 0.364 | 1 | 1 | cs | TRUE
60 | LV_4006-6_0_4_line_60 |  | 58 | 59 | 0.010753 | 0.125 | 0.08 | 261 | 0 | 0.364 | 1 | 1 | cs | TRUE
61 | LV_4006-6_0_4_line_61 |  | 59 | 60 | 0.027644 | 0.125 | 0.08 | 261 | 0 | 0.364 | 1 | 1 | cs | TRUE
62 | LV_4006-6_0_4_line_62 |  | 60 | 66 | 0.04157 | 0.125 | 0.08 | 261 | 0 | 0.364 | 1 | 1 | cs | TRUE
63 | LV_4006-6_0_4_line_63 |  | 61 | 62 | 0.013144 | 0.125 | 0.08 | 261 | 0 | 0.364 | 1 | 1 | cs | TRUE
64 | LV_4006-6_0_4_line_64 |  | 62 | 65 | 0.027484 | 0.125 | 0.08 | 261 | 0 | 0.364 | 1 | 1 | cs | TRUE
65 | LV_4006-6_0_4_line_65 |  | 62 | 63 | 0.032606 | 0.125 | 0.08 | 261 | 0 | 0.364 | 1 | 1 | cs | TRUE
66 | LV_4006-6_0_4_line_66 |  | 63 | 64 | 0.022724 | 0.125 | 0.08 | 261 | 0 | 0.364 | 1 | 1 | cs | TRUE
67 | LV_4006-6_0_4_line_67 |  | 64 | 67 | 0.00046757 | 0.125 | 0.08 | 261 | 0 | 0.364 | 1 | 1 | cs | TRUE
68 | LV_4006-6_0_4_line_68 |  | 65 | 68 | 0.0076893 | 0.125 | 0.08 | 261 | 0 | 0.364 | 1 | 1 | cs | TRUE
69 | LV_4006-6_0_4_line_69 |  | 66 | 79 | 0.015887 | 0.125 | 0.08 | 261 | 0 | 0.364 | 1 | 1 | cs | TRUE
70 | LV_4006-6_0_4_line_70 |  | 69 | 70 | 0.016037 | 0.125 | 0.08 | 261 | 0 | 0.364 | 1 | 1 | cs | TRUE
71 | LV_4006-6_0_4_line_71 |  | 69 | 71 | 0.018981 | 0.125 | 0.08 | 261 | 0 | 0.364 | 1 | 1 | cs | TRUE
72 | LV_4006-6_0_4_line_72 |  | 70 | 94 | 0.011411 | 0.125 | 0.08 | 261 | 0 | 0.364 | 1 | 1 | cs | TRUE
73 | LV_4006-6_0_4_line_73 |  | 71 | 90 | 0.018268 | 0.125 | 0.08 | 261 | 0 | 0.364 | 1 | 1 | cs | TRUE
74 | LV_4006-6_0_4_line_74 |  | 72 | 73 | 0.021679 | 0.125 | 0.08 | 261 | 0 | 0.364 | 1 | 1 | cs | TRUE
75 | LV_4006-6_0_4_line_75 |  | 73 | 94 | 0.021903 | 0.125 | 0.08 | 261 | 0 | 0.364 | 1 | 1 | cs | TRUE
76 | LV_4006-6_0_4_line_76 |  | 74 | 75 | 0.046735 | 0.125 | 0.08 | 261 | 0 | 0.364 | 1 | 1 | cs | TRUE
77 | LV_4006-6_0_4_line_77 |  | 74 | 76 | 0.003843 | 0.125 | 0.08 | 261 | 0 | 0.364 | 1 | 1 | cs | TRUE
78 | LV_4006-6_0_4_line_78 |  | 75 | 77 | 0.012869 | 0.125 | 0.08 | 261 | 0 | 0.364 | 1 | 1 | cs | TRUE
79 | LV_4006-6_0_4_line_79 |  | 76 | 78 | 0.01815 | 0.125 | 0.08 | 261 | 0 | 0.364 | 1 | 1 | cs | TRUE
80 | LV_4006-6_0_4_line_80 |  | 76 | 79 | 0.0084809 | 0.125 | 0.08 | 261 | 0 | 0.364 | 1 | 1 | cs | TRUE
81 | LV_4006-6_0_4_line_81 |  | 78 | 80 | 0.0038424 | 0.125 | 0.08 | 261 | 0 | 0.364 | 1 | 1 | cs | TRUE
82 | LV_4006-6_0_4_line_82 |  | 80 | 81 | 0.022262 | 0.125 | 0.08 | 261 | 0 | 0.364 | 1 | 1 | cs | TRUE
83 | LV_4006-6_0_4_line_83 |  | 81 | 95 | 0.0019773 | 0.125 | 0.08 | 261 | 0 | 0.364 | 1 | 1 | cs | TRUE
84 | LV_4006-6_0_4_line_84 |  | 82 | 83 | 0.019417 | 0.125 | 0.08 | 261 | 0 | 0.364 | 1 | 1 | cs | TRUE
85 | LV_4006-6_0_4_line_85 |  | 82 | 84 | 0.021407 | 0.125 | 0.08 | 261 | 0 | 0.364 | 1 | 1 | cs | TRUE
86 | LV_4006-6_0_4_line_86 |  | 84 | 85 | 0.019727 | 0.125 | 0.08 | 261 | 0 | 0.364 | 1 | 1 | cs | TRUE
87 | LV_4006-6_0_4_line_87 |  | 85 | 86 | 0.019585 | 0.125 | 0.08 | 261 | 0 | 0.364 | 1 | 1 | cs | TRUE
88 | LV_4006-6_0_4_line_88 |  | 86 | 87 | 0.014004 | 0.125 | 0.08 | 261 | 0 | 0.364 | 1 | 1 | cs | TRUE
89 | LV_4006-6_0_4_line_89 |  | 86 | 88 | 0.020992 | 0.125 | 0.08 | 261 | 0 | 0.364 | 1 | 1 | cs | TRUE
90 | LV_4006-6_0_4_line_90 |  | 88 | 89 | 0.010806 | 0.125 | 0.08 | 261 | 0 | 0.364 | 1 | 1 | cs | TRUE
91 | LV_4006-6_0_4_line_91 |  | 89 | 93 | 0.016102 | 0.125 | 0.08 | 261 | 0 | 0.364 | 1 | 1 | cs | TRUE
92 | LV_4006-6_0_4_line_92 |  | 90 | 91 | 0.018957 | 0.125 | 0.08 | 261 | 0 | 0.364 | 1 | 1 | cs | TRUE
93 | LV_4006-6_0_4_line_93 |  | 91 | 92 | 0.0029414 | 0.125 | 0.08 | 261 | 0 | 0.364 | 1 | 1 | cs | TRUE
94 | LV_4006-6_0_4_line_94 |  | 92 | 93 | 0.0013093 | 0.125 | 0.08 | 261 | 0 | 0.364 | 1 | 1 | cs | TRUE
95 | LV_4006-6_0_4_line_95 |  | 95 | 96 | 0.0086834 | 0.125 | 0.08 | 261 | 0 | 0.364 | 1 | 1 | cs | TRUE

## trafo
| name | std_type | hv_bus | lv_bus | sn_mva | vn_hv_kv | vn_lv_kv | vk_percent | vkr_percent | pfe_kw | i0_percent | shift_degree | tap_side | tap_neutral | tap_min | tap_max | tap_step_percent | tap_step_degree | tap_pos | tap_phase_shifter | parallel | df | in_service
0 | LV_4006-6_0_4_trafo_14 | 0.63 MVA 20/0.4 kV | 97 | 10 | 0.63 | 20 | 0.4 | 6 | 1.206 | 1.65 | 0.2619 | 150 | hv | 0 | -2 | 2 | 2.5 | 0 | 0 | FALSE | 1 | 1 | TRUE

## line_geodata
| x0 | y0 | x1 | y1 | x2 | y2 | x3 | y3 | x4 | y4
0 | 2650021.9182 | 1245497.4527 | 2650022.2206 | 1245497.1636 | 2650012.5367 | 1245487.2594
1 | 2650021.9182 | 1245497.4527 | 2650009.1945 | 1245509.6169
2 | 2650007.247 | 1245481.8494 | 2650012.5367 | 1245487.2594
3 | 2649995.9132 | 1245522.3143 | 2650009.1945 | 1245509.6169
4 | 2649982.6703 | 1245456.7367 | 2650007.247 | 1245481.8494
5 | 2650007.247 | 1245481.8494 | 2649994.3747 | 1245493.9543
6 | 2649995.9132 | 1245522.3143 | 2650018.5302 | 1245537.8931
7 | 2649995.9132 | 1245522.3143 | 2649992.8089 | 1245520.1746
8 | 2649982.6703 | 1245456.7367 | 2649994.5982 | 1245447.2566
9 | 2649969.232 | 1245468.109 | 2649972.3184 | 1245464.9551 | 2649982.6703 | 1245456.7367
10 | 2649994.3747 | 1245493.9543 | 2649983.993 | 1245503.717
11 | 2650018.5302 | 1245537.8931 | 2650027.5471 | 1245525.5291
12 | 2650018.5302 | 1245537.8931 | 2650013.8142 | 1245544.3577 | 2650000.7477 | 1245555.5662 | 2649995.6444 | 1245559.5814 | 2649987.8776 | 1245563.5832
13 | 2649994.5982 | 1245447.2566 | 2649999.1983 | 1245443.6005 | 2650006.3625 | 1245439.1021
14 | 2649969.232 | 1245468.109 | 2649956.2818 | 1245457.4991
15 | 2649987.8776 | 1245563.5832 | 2649977.5547 | 1245568.902 | 2649974.6562 | 1245569.9004
16 | 2649967.8275 | 1245572.2527 | 2649974.6562 | 1245569.9004
17 | 2649967.8275 | 1245572.2527 | 2649959.6275 | 1245575.0774 | 2649938.578 | 1245575.2337 | 2649931.4107 | 1245577.317
18 | 2649914.3596 | 1245596.4331 | 2649926.3846 | 1245578.778 | 2649931.4107 | 1245577.317
19 | 2649914.3596 | 1245596.4331 | 2649933.8632 | 1245609.2849
20 | 2650045.3493 | 1245461.0455 | 2650046.9055 | 1245464.6388 | 2650046.3351 | 1245486.7223
21 | 2650045.3493 | 1245461.0455 | 2650067.3947 | 1245443.3465
22 | 2649914.6696 | 1245518.2945 | 2649926.1489 | 1245525.9962
23 | 2649926.1489 | 1245525.9962 | 2649921.2808 | 1245535.5263
24 | 2649914.6696 | 1245518.2945 | 2649903.9533 | 1245509.6775
25 | 2649914.6696 | 1245518.2945 | 2649904.4059 | 1245534.3344
26 | 2649956.2818 | 1245457.4991 | 2649946.3755 | 1245449.383
27 | 2649875.1185 | 1245486.4913 | 2649903.9533 | 1245509.6775
28 | 2649899.408 | 1245552.4557 | 2649894.8413 | 1245549.2819 | 2649904.4059 | 1245534.3344
29 | 2649927.3556 | 1245433.8003 | 2649946.3755 | 1245449.383
30 | 2649958.9009 | 1245624.5711 | 2649938.6125 | 1245612.4144 | 2649933.8632 | 1245609.2849
31 | 2649958.9009 | 1245624.5711 | 2649976.0455 | 1245606.596
32 | 2649824.1379 | 1245597.3534 | 2649838.3637 | 1245609.0696
33 | 2649824.1379 | 1245597.3534 | 2649840.7889 | 1245575.7899
34 | 2649899.408 | 1245552.4557 | 2649876.6623 | 1245589.0001 | 2649853.2391 | 1245620.7912 | 2649838.3637 | 1245609.0696
35 | 2649982.4221 | 1245599.9105 | 2649976.0455 | 1245606.596
36 | 2649836.6121 | 1245502.1185 | 2649863.476 | 1245481.9262
37 | 2649866.5592 | 1245479.6087 | 2649863.476 | 1245481.9262
38 | 2649819.2517 | 1245468.4929 | 2649800.2657 | 1245482.107
39 | 2649819.2517 | 1245468.4929 | 2649822.8392 | 1245470.4355
40 | 2649819.2517 | 1245468.4929 | 2649796.7738 | 1245458.3921
41 | 2649817.919 | 1245428.7713 | 2649839.2166 | 1245438.5926
42 | 2649850.7668 | 1245443.9189 | 2649839.2166 | 1245438.5926
43 | 2649982.4221 | 1245599.9105 | 2649988.9785 | 1245593.0366 | 2650001.3095 | 1245581.8105
44 | 2649866.5592 | 1245479.6087 | 2649875.1185 | 1245486.4913
45 | 2649866.5592 | 1245479.6087 | 2649889.9846 | 1245462.0049
46 | 2650018.3425 | 1245567.4245 | 2650011.8492 | 1245572.2153 | 2650001.3095 | 1245581.8105
47 | 2650027.1722 | 1245426.0356 | 2650006.3625 | 1245439.1021
48 | 2649849.2236 | 1245352.557 | 2649850.7959 | 1245353.5605
49 | 2649856.2355 | 1245357.0324 | 2649850.7959 | 1245353.5605
50 | 2649856.2355 | 1245357.0324 | 2649868.4007 | 1245364.7971
51 | 2649889.875 | 1245378.5034 | 2649868.4007 | 1245364.7971
52 | 2649889.875 | 1245378.5034 | 2649911.5515 | 1245392.3387
53 | 2649939.2105 | 1245409.9925 | 2649911.5515 | 1245392.3387
54 | 2649949.8772 | 1245416.8007 | 2649939.2105 | 1245409.9925
55 | 2649850.7668 | 1245443.9189 | 2649822.8392 | 1245470.4355
56 | 2649850.7668 | 1245443.9189 | 2649859.1907 | 1245447.8038
57 | 2649859.1907 | 1245447.8038 | 2649878.2989 | 1245456.6158
58 | 2649955.4079 | 1245324.3998 | 2649937.0216 | 1245310.6767
59 | 2650012.3864 | 1245366.927 | 2649955.4079 | 1245324.3998
60 | 2650012.3864 | 1245366.927 | 2650003.9808 | 1245373.6336
61 | 2649982.3716 | 1245390.8747 | 2650003.9808 | 1245373.6336
62 | 2649949.8772 | 1245416.8007 | 2649982.3716 | 1245390.8747
63 | 2650055.439 | 1245405.1043 | 2650045.6047 | 1245396.3837
64 | 2650055.439 | 1245405.1043 | 2650033.3517 | 1245421.4597
65 | 2650055.439 | 1245405.1043 | 2650066.3619 | 1245412.5014 | 2650078.1994 | 1245427.8893
66 | 2650078.1994 | 1245427.8893 | 2650081.3518 | 1245432.141 | 2650067.7593 | 1245443.0537
67 | 2650067.7593 | 1245443.0537 | 2650067.3947 | 1245443.3465
68 | 2650027.1722 | 1245426.0356 | 2650033.3517 | 1245421.4597
69 | 2649949.8772 | 1245416.8007 | 2649937.1967 | 1245426.3711
70 | 2650169.603 | 1245501.0435 | 2650157.5146 | 1245490.5053
71 | 2650169.603 | 1245501.0435 | 2650156.4973 | 1245514.7737
72 | 2650148.9129 | 1245483.0068 | 2650157.5146 | 1245490.5053
73 | 2650143.6608 | 1245527.7601 | 2650147.0629 | 1245524.6577 | 2650156.4973 | 1245514.7737
74 | 2650132.8212 | 1245468.189 | 2650118.3407 | 1245452.0552
75 | 2650148.9129 | 1245483.0068 | 2650136.0787 | 1245471.8184 | 2650132.8212 | 1245468.189
76 | 2649927.3556 | 1245433.8003 | 2649889.9846 | 1245462.0049
77 | 2649927.3556 | 1245433.8003 | 2649930.4274 | 1245431.4802
78 | 2649889.9846 | 1245462.0049 | 2649878.2989 | 1245456.6158
79 | 2649930.4274 | 1245431.4802 | 2649914.9049 | 1245422.0744
80 | 2649930.4274 | 1245431.4802 | 2649937.1967 | 1245426.3711
81 | 2649914.9049 | 1245422.0744 | 2649911.6187 | 1245420.0832
82 | 2649892.5793 | 1245408.5464 | 2649911.6187 | 1245420.0832
83 | 2649890.8883 | 1245407.5218 | 2649892.5793 | 1245408.5464
84 | 2650034.6944 | 1245557.0835 | 2650027.434 | 1245560.7167 | 2650018.3425 | 1245567.4245
85 | 2650034.6944 | 1245557.0835 | 2650042.904 | 1245552.9753 | 2650055.1297 | 1245552.7782
86 | 2650055.1297 | 1245552.7782 | 2650055.1297 | 1245552.7782 | 2650072.404 | 1245562.3046
87 | 2650088.8361 | 1245572.9539 | 2650073.5161 | 1245562.9179 | 2650072.404 | 1245562.3046
88 | 2650088.8361 | 1245572.9539 | 2650079.5843 | 1245583.4662
89 | 2650088.8361 | 1245572.9539 | 2650105.5814 | 1245560.2943
90 | 2650114.2016 | 1245553.7774 | 2650105.5814 | 1245560.2943
91 | 2650114.2016 | 1245553.7774 | 2650126.4818 | 1245543.3622
92 | 2650143.6608 | 1245527.7601 | 2650129.6537 | 1245540.5334
93 | 2650127.4803 | 1245542.5153 | 2650129.6537 | 1245540.5334
94 | 2650127.4803 | 1245542.5153 | 2650126.4818 | 1245543.3622
95 | 2649883.4619 | 1245403.0218 | 2649890.8883 | 1245407.5218

## bus_geodata
| x | y | coords
0 | 2650021.9182 | 1245497.4527
1 | 2650012.5367 | 1245487.2594
2 | 2650009.1945 | 1245509.6169
3 | 2650007.247 | 1245481.8494
4 | 2649995.9132 | 1245522.3143
5 | 2649982.6703 | 1245456.7367
6 | 2649994.3747 | 1245493.9543
7 | 2650018.5302 | 1245537.8931
8 | 2649992.8089 | 1245520.1746
9 | 2649994.5982 | 1245447.2566
10 | 2649969.232 | 1245468.109
11 | 2649983.993 | 1245503.717
12 | 2650027.5471 | 1245525.5291
13 | 2649987.8776 | 1245563.5832
14 | 2649974.6562 | 1245569.9004
15 | 2649967.8275 | 1245572.2527
16 | 2649931.4107 | 1245577.317
17 | 2649914.3596 | 1245596.4331
18 | 2650046.3351 | 1245486.7223
19 | 2650045.3493 | 1245461.0455
20 | 2649926.1489 | 1245525.9962
21 | 2649914.6696 | 1245518.2945
22 | 2649921.2808 | 1245535.5263
23 | 2649956.2818 | 1245457.4991
24 | 2649903.9533 | 1245509.6775
25 | 2649904.4059 | 1245534.3344
26 | 2649946.3755 | 1245449.383
27 | 2649933.8632 | 1245609.2849
28 | 2649958.9009 | 1245624.5711
29 | 2649824.1379 | 1245597.3534
30 | 2649838.3637 | 1245609.0696
31 | 2649840.7889 | 1245575.7899
32 | 2649976.0455 | 1245606.596
33 | 2649899.408 | 1245552.4557
34 | 2649836.6121 | 1245502.1185
35 | 2649863.476 | 1245481.9262
36 | 2649800.2657 | 1245482.107
37 | 2649819.2517 | 1245468.4929
38 | 2649817.919 | 1245428.7713
39 | 2649839.2166 | 1245438.5926
40 | 2649796.7738 | 1245458.3921
41 | 2649982.4221 | 1245599.9105
42 | 2649875.1185 | 1245486.4913
43 | 2649866.5592 | 1245479.6087
44 | 2650001.3095 | 1245581.8105
45 | 2650006.3625 | 1245439.1021
46 | 2649849.2236 | 1245352.557
47 | 2649850.7959 | 1245353.5605
48 | 2649856.2355 | 1245357.0324
49 | 2649868.4007 | 1245364.7971
50 | 2649889.875 | 1245378.5034
51 | 2649911.5515 | 1245392.3387
52 | 2649939.2105 | 1245409.9925
53 | 2649822.8392 | 1245470.4355
54 | 2649850.7668 | 1245443.9189
55 | 2649859.1907 | 1245447.8038
56 | 2649955.4079 | 1245324.3998
57 | 2649937.0216 | 1245310.6767
58 | 2650012.3864 | 1245366.927
59 | 2650003.9808 | 1245373.6336
60 | 2649982.3716 | 1245390.8747
61 | 2650045.6047 | 1245396.3837
62 | 2650055.439 | 1245405.1043
63 | 2650078.1994 | 1245427.8893
64 | 2650067.7593 | 1245443.0537
65 | 2650033.3517 | 1245421.4597
66 | 2649949.8772 | 1245416.8007
67 | 2650067.3947 | 1245443.3465
68 | 2650027.1722 | 1245426.0356
69 | 2650169.603 | 1245501.0435
70 | 2650157.5146 | 1245490.5053
71 | 2650156.4973 | 1245514.7737
72 | 2650118.3407 | 1245452.0553
73 | 2650132.8212 | 1245468.189
74 | 2649927.3556 | 1245433.8003
75 | 2649889.9846 | 1245462.0049
76 | 2649930.4274 | 1245431.4802
77 | 2649878.2989 | 1245456.6158
78 | 2649914.9049 | 1245422.0744
79 | 2649937.1967 | 1245426.3711
80 | 2649911.6187 | 1245420.0832
81 | 2649892.5793 | 1245408.5464
82 | 2650034.6944 | 1245557.0835
83 | 2650018.3425 | 1245567.4245
84 | 2650055.1297 | 1245552.7782
85 | 2650072.404 | 1245562.3046
86 | 2650088.8361 | 1245572.9539
87 | 2650079.5843 | 1245583.4662
88 | 2650105.5814 | 1245560.2943
89 | 2650114.2016 | 1245553.7774
90 | 2650143.6608 | 1245527.7601
91 | 2650129.6537 | 1245540.5334
92 | 2650127.4803 | 1245542.5153
93 | 2650126.4818 | 1245543.3622
94 | 2650148.9129 | 1245483.0068
95 | 2649890.8883 | 1245407.5218
96 | 2649883.4619 | 1245403.0218
97 | 2649982.6703 | 1245456.7367

## line_std_types
| c_nf_per_km | r_ohm_per_km | x_ohm_per_km | max_i_ka | type | q_mm2 | alpha | voltage_rating
NAYY 4x50 SE | 210 | 0.642 | 0.083 | 0.142 | cs | 50 | 0.00403 | LV
NAYY 4x120 SE | 264 | 0.225 | 0.08 | 0.242 | cs | 120 | 0.00403 | LV
NAYY 4x150 SE | 261 | 0.208 | 0.08 | 0.27 | cs | 150 | 0.00403 | LV
NA2XS2Y 1x95 RM/25 12/20 kV | 216 | 0.313 | 0.132 | 0.252 | cs | 95 | 0.00403 | MV
NA2XS2Y 1x185 RM/25 12/20 kV | 273 | 0.161 | 0.117 | 0.362 | cs | 185 | 0.00403 | MV
NA2XS2Y 1x240 RM/25 12/20 kV | 304 | 0.122 | 0.112 | 0.421 | cs | 240 | 0.00403 | MV
NA2XS2Y 1x95 RM/25 6/10 kV | 315 | 0.313 | 0.123 | 0.249 | cs | 95 | 0.00403 | MV
NA2XS2Y 1x185 RM/25 6/10 kV | 406 | 0.161 | 0.11 | 0.358 | cs | 185 | 0.00403 | MV
NA2XS2Y 1x240 RM/25 6/10 kV | 456 | 0.122 | 0.105 | 0.416 | cs | 240 | 0.00403 | MV
NA2XS2Y 1x150 RM/25 12/20 kV | 250 | 0.206 | 0.116 | 0.319 | cs | 150 | 0.00403 | MV
NA2XS2Y 1x120 RM/25 12/20 kV | 230 | 0.253 | 0.119 | 0.283 | cs | 120 | 0.00403 | MV
NA2XS2Y 1x70 RM/25 12/20 kV | 190 | 0.443 | 0.132 | 0.22 | cs | 70 | 0.00403 | MV
NA2XS2Y 1x150 RM/25 6/10 kV | 360 | 0.206 | 0.11 | 0.315 | cs | 150 | 0.00403 | MV
NA2XS2Y 1x120 RM/25 6/10 kV | 340 | 0.253 | 0.113 | 0.28 | cs | 120 | 0.00403 | MV
NA2XS2Y 1x70 RM/25 6/10 kV | 280 | 0.443 | 0.123 | 0.217 | cs | 70 | 0.00403 | MV
N2XS(FL)2Y 1x120 RM/35 64/110 kV | 112 | 0.153 | 0.166 | 0.366 | cs | 120 | 0.00393 | HV
N2XS(FL)2Y 1x185 RM/35 64/110 kV | 125 | 0.099 | 0.156 | 0.457 | cs | 185 | 0.00393 | HV
N2XS(FL)2Y 1x240 RM/35 64/110 kV | 135 | 0.075 | 0.149 | 0.526 | cs | 240 | 0.00393 | HV
N2XS(FL)2Y 1x300 RM/35 64/110 kV | 144 | 0.06 | 0.144 | 0.588 | cs | 300 | 0.00393 | HV
15-AL1/3-ST1A 0.4 | 11 | 1.8769 | 0.35 | 0.105 | ol | 16 | 0.00403 | LV
24-AL1/4-ST1A 0.4 | 11.25 | 1.2012 | 0.335 | 0.14 | ol | 24 | 0.00403 | LV
48-AL1/8-ST1A 0.4 | 12.2 | 0.5939 | 0.3 | 0.21 | ol | 48 | 0.00403 | LV
94-AL1/15-ST1A 0.4 | 13.2 | 0.306 | 0.29 | 0.35 | ol | 94 | 0.00403 | LV
34-AL1/6-ST1A 10.0 | 9.7 | 0.8342 | 0.36 | 0.17 | ol | 34 | 0.00403 | MV
48-AL1/8-ST1A 10.0 | 10.1 | 0.5939 | 0.35 | 0.21 | ol | 48 | 0.00403 | MV
70-AL1/11-ST1A 10.0 | 10.4 | 0.4132 | 0.339 | 0.29 | ol | 70 | 0.00403 | MV
94-AL1/15-ST1A 10.0 | 10.75 | 0.306 | 0.33 | 0.35 | ol | 94 | 0.00403 | MV
122-AL1/20-ST1A 10.0 | 11.1 | 0.2376 | 0.323 | 0.41 | ol | 122 | 0.00403 | MV
149-AL1/24-ST1A 10.0 | 11.25 | 0.194 | 0.315 | 0.47 | ol | 149 | 0.00403 | MV
34-AL1/6-ST1A 20.0 | 9.15 | 0.8342 | 0.382 | 0.17 | ol | 34 | 0.00403 | MV
48-AL1/8-ST1A 20.0 | 9.5 | 0.5939 | 0.372 | 0.21 | ol | 48 | 0.00403 | MV
70-AL1/11-ST1A 20.0 | 9.7 | 0.4132 | 0.36 | 0.29 | ol | 70 | 0.00403 | MV
94-AL1/15-ST1A 20.0 | 10 | 0.306 | 0.35 | 0.35 | ol | 94 | 0.00403 | MV
122-AL1/20-ST1A 20.0 | 10.3 | 0.2376 | 0.344 | 0.41 | ol | 122 | 0.00403 | MV
149-AL1/24-ST1A 20.0 | 10.5 | 0.194 | 0.337 | 0.47 | ol | 149 | 0.00403 | MV
184-AL1/30-ST1A 20.0 | 10.75 | 0.1571 | 0.33 | 0.535 | ol | 184 | 0.00403 | MV
243-AL1/39-ST1A 20.0 | 11 | 0.1188 | 0.32 | 0.645 | ol | 243 | 0.00403 | MV
48-AL1/8-ST1A 110.0 | 8 | 0.5939 | 0.46 | 0.21 | ol | 48 | 0.00403 | HV
70-AL1/11-ST1A 110.0 | 8.4 | 0.4132 | 0.45 | 0.29 | ol | 70 | 0.00403 | HV
94-AL1/15-ST1A 110.0 | 8.65 | 0.306 | 0.44 | 0.35 | ol | 94 | 0.00403 | HV
122-AL1/20-ST1A 110.0 | 8.5 | 0.2376 | 0.43 | 0.41 | ol | 122 | 0.00403 | HV
149-AL1/24-ST1A 110.0 | 8.75 | 0.194 | 0.41 | 0.47 | ol | 149 | 0.00403 | HV
184-AL1/30-ST1A 110.0 | 8.8 | 0.1571 | 0.4 | 0.535 | ol | 184 | 0.00403 | HV
243-AL1/39-ST1A 110.0 | 9 | 0.1188 | 0.39 | 0.645 | ol | 243 | 0.00403 | HV
305-AL1/39-ST1A 110.0 | 9.2 | 0.0949 | 0.38 | 0.74 | ol | 305 | 0.00403 | HV
490-AL1/64-ST1A 110.0 | 9.75 | 0.059 | 0.37 | 0.96 | ol | 490 | 0.00403 | HV
679-AL1/86-ST1A 110.0 | 9.95 | 0.042 | 0.36 | 1.15 | ol | 679 | 0.00403 | HV
490-AL1/64-ST1A 220.0 | 10 | 0.059 | 0.285 | 0.96 | ol | 490 | 0.00403 | HV
679-AL1/86-ST1A 220.0 | 11.7 | 0.042 | 0.275 | 1.15 | ol | 679 | 0.00403 | HV
490-AL1/64-ST1A 380.0 | 11 | 0.059 | 0.253 | 0.96 | ol | 490 | 0.00403 | HV
679-AL1/86-ST1A 380.0 | 14.6 | 0.042 | 0.25 | 1.15 | ol | 679 | 0.00403 | HV

## trafo_std_types
| i0_percent | pfe_kw | vkr_percent | sn_mva | vn_lv_kv | vn_hv_kv | vk_percent | shift_degree | vector_group | tap_side | tap_neutral | tap_min | tap_max | tap_step_degree | tap_step_percent | tap_phase_shifter
160 MVA 380/110 kV | 0.06 | 60 | 0.25 | 160 | 110 | 380 | 12.2 | 0 | Yy0 | hv | 0 | -9 | 9 | 0 | 1.5 | FALSE
100 MVA 220/110 kV | 0.06 | 55 | 0.26 | 100 | 110 | 220 | 12 | 0 | Yy0 | hv | 0 | -9 | 9 | 0 | 1.5 | FALSE
63 MVA 110/20 kV | 0.04 | 22 | 0.32 | 63 | 20 | 110 | 18 | 150 | YNd5 | hv | 0 | -9 | 9 | 0 | 1.5 | FALSE
40 MVA 110/20 kV | 0.05 | 18 | 0.34 | 40 | 20 | 110 | 16.2 | 150 | YNd5 | hv | 0 | -9 | 9 | 0 | 1.5 | FALSE
25 MVA 110/20 kV | 0.07 | 14 | 0.41 | 25 | 20 | 110 | 12 | 150 | YNd5 | hv | 0 | -9 | 9 | 0 | 1.5 | FALSE
63 MVA 110/10 kV | 0.04 | 22 | 0.32 | 63 | 10 | 110 | 18 | 150 | YNd5 | hv | 0 | -9 | 9 | 0 | 1.5 | FALSE
40 MVA 110/10 kV | 0.05 | 18 | 0.34 | 40 | 10 | 110 | 16.2 | 150 | YNd5 | hv | 0 | -9 | 9 | 0 | 1.5 | FALSE
25 MVA 110/10 kV | 0.07 | 14 | 0.41 | 25 | 10 | 110 | 12 | 150 | YNd5 | hv | 0 | -9 | 9 | 0 | 1.5 | FALSE
0.25 MVA 20/0.4 kV | 0.32 | 0.8 | 1.44 | 0.25 | 0.4 | 20 | 6 | 150 | Yzn5 | hv | 0 | -2 | 2 | 0 | 2.5 | FALSE
0.4 MVA 20/0.4 kV | 0.3375 | 1.35 | 1.425 | 0.4 | 0.4 | 20 | 6 | 150 | Dyn5 | hv | 0 | -2 | 2 | 0 | 2.5 | FALSE
0.63 MVA 20/0.4 kV | 0.2619 | 1.65 | 1.206 | 0.63 | 0.4 | 20 | 6 | 150 | Dyn5 | hv | 0 | -2 | 2 | 0 | 2.5 | FALSE
0.25 MVA 10/0.4 kV | 0.24 | 0.6 | 1.2 | 0.25 | 0.4 | 10 | 4 | 150 | Dyn5 | hv | 0 | -2 | 2 | 0 | 2.5 | FALSE
0.4 MVA 10/0.4 kV | 0.2375 | 0.95 | 1.325 | 0.4 | 0.4 | 10 | 4 | 150 | Dyn5 | hv | 0 | -2 | 2 | 0 | 2.5 | FALSE
0.63 MVA 10/0.4 kV | 0.1873 | 1.18 | 1.0794 | 0.63 | 0.4 | 10 | 4 | 150 | Dyn5 | hv | 0 | -2 | 2 | 0 | 2.5 | FALSE

## trafo3w_std_types
| sn_hv_mva | sn_mv_mva | sn_lv_mva | vn_hv_kv | vn_mv_kv | vn_lv_kv | vk_hv_percent | vk_mv_percent | vk_lv_percent | vkr_hv_percent | vkr_mv_percent | vkr_lv_percent | pfe_kw | i0_percent | shift_mv_degree | shift_lv_degree | vector_group | tap_side | tap_neutral | tap_min | tap_max | tap_step_percent
63/25/38 MVA 110/20/10 kV | 63 | 25 | 38 | 110 | 20 | 10 | 10.4 | 10.4 | 10.4 | 0.28 | 0.32 | 0.35 | 35 | 0.89 | 0 | 0 | YN0yn0yn0 | hv | 0 | -10 | 10 | 1.2
63/25/38 MVA 110/10/10 kV | 63 | 25 | 38 | 110 | 10 | 10 | 10.4 | 10.4 | 10.4 | 0.28 | 0.32 | 0.35 | 35 | 0.89 | 0 | 0 | YN0yn0yn0 | hv | 0 | -10 | 10 | 1.2

## fuse_std_types
| fuse_type | i_rated_a | t_avg | t_min | t_total | x_avg | x_min | x_total
HV 100A | HV 100A | 100 | 0 | [10.0, 3.64, 0.854, 0.281, 0.1, 0.0531, 0.022, 0.01] | [10.0, 4.267, 1.21, 0.403, 0.1, 0.058, 0.022, 0.01] | 0 | [300.0, 350.0, 450.0, 550.0, 700.0, 850.0, 1200.0, 1752.0] | [600.0, 700.0, 900.0, 1150.0, 1665.0, 2000.0, 3000.0, 4313.0]
HV 10A | HV 10A | 10 | 0 | [10.0, 1675.0, 0.344, 0.156, 0.1, 0.0417, 0.0171, 0.01] | [10.0, 1.3, 0.3, 0.155, 0.1, 0.0555, 0.023, 0.01] | 0 | [30.0, 32.0, 35.0, 37.0, 39.0, 50.0, 70.0, 88.0] | [60.0, 70.0, 80.0, 87.0, 94.0, 110.0, 150.0, 216.0]
HV 125A | HV 125A | 125 | 0 | [10.0, 1.82, 0.344, 0.1, 0.0467, 0.0269, 0.01] | [10.0, 2.478, 0.426, 0.1, 0.0427, 0.0211, 0.01] | 0 | [375.0, 500.0, 700.0, 925.0, 1200.0, 1500.0, 2341.0] | [750.0, 1000.0, 1500.0, 2200.0, 3000.0, 4000.0, 5765.0]
HV 160A | HV 160A | 160 | 0 | [10.0, 4.15, 1.03, 0.198, 0.1, 0.051, 0.0172, 0.01] | [10.0, 2.3, 0.734, 0.274, 0.1, 0.046, 0.0177, 0.01] | 0 | [480.0, 550.0, 700.0, 1000.0, 1260.0, 1600.0, 2500.0, 3227.0] | [960.0, 1300.0, 1700.0, 2200.0, 2996.0, 4000.0, 6000.0, 7946.0]
HV 16A | HV 16A | 16 | 0 | [10.0, 0.352, 0.164, 0.1, 0.0649, 0.0342, 0.01] | [10.0, 2.34, 0.722, 0.181, 0.1, 0.055, 0.0296, 0.01] | 0 | [48.0, 60.0, 65.0, 71.0, 80.0, 100.0, 162.0] | [96.0, 110.0, 125.0, 150.0, 168.0, 200.0, 250.0, 398.0]
HV 200A | HV 200A | 200 | 0 | [10.0, 4.267, 1.21, 0.403, 0.1, 0.058, 0.022, 0.01] | [10.0, 3.73, 1.654, 0.328, 0.1, 0.0531, 0.019, 0.01] | 0 | [600.0, 700.0, 900.0, 1150.0, 1665.0, 2000.0, 3000.0, 4313.0] | [1200.0, 1500.0, 1800.0, 2700.0, 3960.0, 5000.0, 7500.0, 10620.0]
HV 20A | HV 20A | 20 | 0 | [10.0, 1.3, 0.3, 0.155, 0.1, 0.0555, 0.023, 0.01] | [10.0, 1.3, 0.161, 0.1, 0.0611, 0.0399, 0.0141, 0.01] | 0 | [60.0, 70.0, 80.0, 87.0, 94.0, 110.0, 150.0, 216.0] | [120.0, 150.0, 200.0, 223.0, 260.0, 300.0, 450.0, 532.0]
HV 25A | HV 25A | 25 | 0 | [10.0, 2.512, 0.833, 0.299, 0.1, 0.0372, 0.0223, 0.01] | [10.0, 3.125, 0.597, 0.198, 0.1, 0.0378, 0.022, 0.01] | 0 | [75.0, 82.0, 90.0, 100.0, 124.0, 170.0, 200.0, 289.0] | [150.0, 170.0, 210.0, 250.0, 294.0, 400.0, 500.0, 711.0]
HV 31.5A | HV 31.5A | 31.5 | 0 | [10.0, 2.34, 0.722, 0.181, 0.1, 0.055, 0.0296, 0.01] | [10.0, 2.84, 0.368, 0.164, 0.1, 0.0621, 0.0378, 0.0195, 0.01] | 0 | [95.0, 110.0, 125.0, 150.0, 165.0, 200.0, 250.0, 390.0] | [189.0, 220.0, 300.0, 350.0, 393.0, 450.0, 530.0, 700.0, 960.0]
HV 40A | HV 40A | 40 | 0 | [10.0, 1.3, 0.161, 0.1, 0.0611, 0.0399, 0.0141, 0.01] | [10.0, 2.05, 0.369, 0.198, 0.1, 0.051, 0.0298, 0.01] | 0 | [120.0, 150.0, 200.0, 223.0, 260.0, 300.0, 450.0, 532.0] | [240.0, 300.0, 400.0, 450.0, 530.0, 650.0, 800.0, 1311.0]
HV 50A | HV 50A | 50 | 0 | [10.0, 3.215, 0.597, 0.198, 0.1, 0.0378, 0.022, 0.01] | [10.0, 3.64, 0.854, 0.281, 0.1, 0.0531, 0.022, 0.01] | 0 | [150.0, 170.0, 210.0, 250.0, 294.0, 400.0, 500.0, 711.0] | [300.0, 350.0, 450.0, 550.0, 700.0, 850.0, 1200.0, 1752.0]
HV 6.3A | HV 6.3A | 6.3 | 0 | [10.0, 1.39, 0.344, 0.168, 0.1, 0.056, 0.0263, 0.01] | [10.0, 1.711, 0.516, 0.198, 0.1, 0.0634, 0.0303, 0.01] | 0 | [19.0, 19.5, 20.4, 20.8, 22.0, 25.0, 32.0, 48.0] | [38.0, 40.0, 43.0, 48.0, 53.0, 60.0, 75.0, 118.0]
HV 63A | HV 63A | 63 | 0 | [10.0, 2.84, 0.368, 0.164, 0.1, 0.0621, 0.0378, 0.0195, 0.01] | [10.0, 1.82, 0.344, 0.1, 0.0467, 0.0269, 0.01] | 0 | [189.0, 220.0, 300.0, 350.0, 393.0, 450.0, 530.0, 700.0, 961.0] | [378.0, 500.0, 700.0, 934.0, 1200.0, 1500.0, 2366.0]
HV 80A | HV 80A | 80 | 0 | [10.0, 2.05, 0.369, 0.198, 0.1, 0.051, 0.0298, 0.01] | [10.0, 4.15, 1.03, 0.198, 0.1, 0.051, 0.0172, 0.01] | 0 | [240.0, 300.0, 400.0, 450.0, 530.0, 650.0, 800.0, 1311.0] | [480.0, 550.0, 700.0, 1000.0, 1260.0, 1600.0, 2500.0, 3227.0]
Siemens NH-1-100 | Siemens NH-1-100 | 100 | [5400.0, 2000.0, 400.0, 20.0, 1.0, 0.2, 0.012, 0.004] | 0 | 0 | [150.0, 190.0, 250.0, 430.0, 900.0, 1250.0, 2700.0, 3600.0] | 0 | 0
Siemens NH-1-125 | Siemens NH-1-125 | 125 | [4800.0, 120.0, 7.0, 0.1, 0.004] | 0 | 0 | [180.0, 400.0, 740.0, 2000.0, 4250.0] | 0 | 0
Siemens NH-1-16 | Siemens NH-1-16 | 16 | [4000.0, 400.0, 2.0, 0.1, 0.04, 0.01] | 0 | 0 | [26.0, 35.0, 75.0, 150.0, 200.0, 300.0] | 0 | 0
Siemens NH-1-160 | Siemens NH-1-160 | 160 | [4800.0, 120.0, 7.0, 0.1, 0.004] | 0 | 0 | [210.0, 500.0, 900.0, 2300.0, 5000.0] | 0 | 0
Siemens NH-1-25 | Siemens NH-1-25 | 25 | [4000.0, 1000.0, 10.0, 0.2, 0.02, 0.01] | 0 | 0 | [40.0, 50.0, 100.0, 210.0, 400.0, 500.0] | 0 | 0
Siemens NH-1-50 | Siemens NH-1-50 | 50 | [4000.0, 40.0, 4.0, 1.0, 0.02, 0.01] | 0 | 0 | [86.0, 200.0, 300.0, 400.0, 1000.0, 1280.0] | 0 | 0
Siemens NH-1-63 | Siemens NH-1-63 | 63 | [4000.0, 100.0, 10.0, 2.0, 0.04, 0.01] | 0 | 0 | [100.0, 200.0, 300.0, 400.0, 1000.0, 1500.0] | 0 | 0
Siemens NH-1-80 | Siemens NH-1-80 | 80 | [4800.0, 120.0, 7.0, 0.1, 0.01] | 0 | 0 | [150.58, 250.0, 450.0, 1150.0, 2470.0] | 0 | 0
Siemens NH-2-1000 | Siemens NH-2-1000 | 1000 | [4800.0, 120.0, 7.0, 0.1, 0.004] | 0 | 0 | [1900.0, 3500.0, 8400.0, 24000.0, 52000.0] | 0 | 0
Siemens NH-2-200 | Siemens NH-2-200 | 200 | [4800.0, 120.0, 7.0, 0.1, 0.004] | 0 | 0 | [280.0, 650.0, 1200.0, 3000.0, 7000.0] | 0 | 0
Siemens NH-2-224 | Siemens NH-2-224 | 224 | [4800.0, 120.0, 7.0, 0.2, 0.04, 0.004] | 0 | 0 | [400.0, 750.0, 1453.0, 3025.0, 4315.0, 7600.0] | 0 | 0
Siemens NH-2-250 | Siemens NH-2-250 | 250 | [4800.0, 120.0, 7.0, 0.1, 0.004] | 0 | 0 | [450.0, 800.0, 1650.0, 4000.0, 8500.0] | 0 | 0
Siemens NH-2-315 | Siemens NH-2-315 | 315 | [4800.0, 120.0, 7.0, 0.1, 0.004] | 0 | 0 | [550.0, 920.0, 1900.0, 5000.0, 11000.0] | 0 | 0
Siemens NH-2-355 | Siemens NH-2-355 | 355 | [4800.0, 120.0, 6.0, 0.1, 0.004] | 0 | 0 | [650.0, 1116.27, 2350.0, 5840.0, 12790.0] | 0 | 0
Siemens NH-2-400 | Siemens NH-2-400 | 400 | [4800.0, 120.0, 7.0, 0.1, 0.004] | 0 | 0 | [720.0, 1350.0, 2800.0, 6500.0, 15000.0] | 0 | 0
Siemens NH-2-425 | Siemens NH-2-425 | 425 | [4800.0, 120.0, 7.0, 0.1, 0.004] | 0 | 0 | [850.0, 1500.0, 3050.0, 7500.0, 16500.0] | 0 | 0
Siemens NH-2-630 | Siemens NH-2-630 | 630 | [4800.0, 120.0, 7.0, 0.1, 0.004] | 0 | 0 | [1200.0, 2000.0, 4800.0, 12000.0, 26000.0] | 0 | 0

## dtypes
| element | column | dtype
0 | bus | name | object
1 | bus | vn_kv | float64
2 | bus | type | object
3 | bus | zone | object
4 | bus | in_service | bool
5 | load | name | object
6 | load | bus | uint32
7 | load | p_mw | float64
8 | load | q_mvar | float64
9 | load | const_z_percent | float64
10 | load | const_i_percent | float64
11 | load | sn_mva | float64
12 | load | scaling | float64
13 | load | in_service | bool
14 | load | type | object
15 | ext_grid | name | object
16 | ext_grid | bus | uint32
17 | ext_grid | vm_pu | float64
18 | ext_grid | va_degree | float64
19 | ext_grid | slack_weight | float64
20 | ext_grid | in_service | bool
21 | line | name | object
22 | line | std_type | object
23 | line | from_bus | uint32
24 | line | to_bus | uint32
25 | line | length_km | float64
26 | line | r_ohm_per_km | float64
27 | line | x_ohm_per_km | float64
28 | line | c_nf_per_km | float64
29 | line | g_us_per_km | float64
30 | line | max_i_ka | float64
31 | line | df | float64
32 | line | parallel | uint32
33 | line | type | object
34 | line | in_service | bool
35 | trafo | name | object
36 | trafo | std_type | object
37 | trafo | hv_bus | uint32
38 | trafo | lv_bus | uint32
39 | trafo | sn_mva | float64
40 | trafo | vn_hv_kv | float64
41 | trafo | vn_lv_kv | float64
42 | trafo | vk_percent | float64
43 | trafo | vkr_percent | float64
44 | trafo | pfe_kw | float64
45 | trafo | i0_percent | float64
46 | trafo | shift_degree | float64
47 | trafo | tap_side | object
48 | trafo | tap_neutral | int32
49 | trafo | tap_min | int32
50 | trafo | tap_max | int32
51 | trafo | tap_step_percent | float64
52 | trafo | tap_step_degree | float64
53 | trafo | tap_pos | int32
54 | trafo | tap_phase_shifter | bool
55 | trafo | parallel | uint32
56 | trafo | df | float64
57 | trafo | in_service | bool
58 | line_geodata | coords | object
59 | bus_geodata | x | float64
60 | bus_geodata | y | float64
61 | bus_geodata | coords | object

## parameters
| version | format_version | converged | OPF_converged | name | f_hz | sn_mva
0 | 2.14.6 | 2.14.0 | FALSE | FALSE |  | 50 | 1