## bus
| name | vn_kv | type | zone | in_service
0 | bus_LV_4006-8_0_4_node_0 | 0.4 | n |  | TRUE
1 | bus_LV_4006-8_0_4_node_1 | 0.4 | n |  | TRUE
2 | bus_LV_4006-8_0_4_node_4 | 0.4 | n |  | TRUE
3 | bus_LV_4006-8_0_4_node_2 | 0.4 | n |  | TRUE
4 | bus_LV_4006-8_0_4_node_5 | 0.4 | n |  | TRUE
5 | bus_LV_4006-8_0_4_node_6 | 0.4 | n |  | TRUE
6 | bus_LV_4006-8_0_4_node_86 | 0.4 | n |  | TRUE
7 | bus_LV_4006-8_0_4_node_83 | 0.4 | n |  | TRUE
8 | bus_LV_4006-8_0_4_node_7 | 0.4 | n |  | TRUE
9 | bus_LV_4006-8_0_4_node_8 | 0.4 | n |  | TRUE
10 | bus_LV_4006-8_0_4_node_91 | 0.4 | n |  | TRUE
11 | bus_LV_4006-8_0_4_node_9 | 0.4 | n |  | TRUE
12 | bus_LV_4006-8_0_4_node_10 | 0.4 | n |  | TRUE
13 | bus_LV_4006-8_0_4_node_60 | 0.4 | n |  | TRUE
14 | bus_LV_4006-8_0_4_node_66 | 0.4 | n |  | TRUE
15 | bus_LV_4006-8_0_4_node_76 | 0.4 | n |  | TRUE
16 | bus_LV_4006-8_0_4_node_11 | 0.4 | n |  | TRUE
17 | bus_LV_4006-8_0_4_node_27 | 0.4 | n |  | TRUE
18 | bus_LV_4006-8_0_4_node_47 | 0.4 | n |  | TRUE
19 | bus_LV_4006-8_0_4_node_64 | 0.4 | n |  | TRUE
20 | bus_LV_4006-8_0_4_node_71 | 0.4 | n |  | TRUE
21 | bus_LV_4006-8_0_4_node_55 | 0.4 | n |  | TRUE
22 | bus_LV_4006-8_0_4_node_24 | 0.4 | n |  | TRUE
23 | bus_LV_4006-8_0_4_node_48 | 0.4 | n |  | TRUE
24 | bus_LV_4006-8_0_4_node_12 | 0.4 | n |  | TRUE
25 | bus_LV_4006-8_0_4_node_13 | 0.4 | n |  | TRUE
26 | bus_LV_4006-8_0_4_node_14 | 0.4 | n |  | TRUE
27 | bus_LV_4006-8_0_4_node_15 | 0.4 | n |  | TRUE
28 | bus_LV_4006-8_0_4_node_16 | 0.4 | n |  | TRUE
29 | bus_LV_4006-8_0_4_node_17 | 0.4 | n |  | TRUE
30 | bus_LV_4006-8_0_4_node_18 | 0.4 | n |  | TRUE
31 | bus_LV_4006-8_0_4_node_19 | 0.4 | n |  | TRUE
32 | bus_LV_4006-8_0_4_node_21 | 0.4 | n |  | TRUE
33 | bus_LV_4006-8_0_4_node_22 | 0.4 | n |  | TRUE
34 | bus_LV_4006-8_0_4_node_23 | 0.4 | n |  | TRUE
35 | bus_LV_4006-8_0_4_node_25 | 0.4 | n |  | TRUE
36 | bus_LV_4006-8_0_4_node_26 | 0.4 | n |  | TRUE
37 | bus_LV_4006-8_0_4_node_89 | 0.4 | n |  | TRUE
38 | bus_LV_4006-8_0_4_node_87 | 0.4 | n |  | TRUE
39 | bus_LV_4006-8_0_4_node_46 | 0.4 | n |  | TRUE
40 | bus_LV_4006-8_0_4_node_28 | 0.4 | n |  | TRUE
41 | bus_LV_4006-8_0_4_node_29 | 0.4 | n |  | TRUE
42 | bus_LV_4006-8_0_4_node_31 | 0.4 | n |  | TRUE
43 | bus_LV_4006-8_0_4_node_50 | 0.4 | n |  | TRUE
44 | bus_LV_4006-8_0_4_node_41 | 0.4 | n |  | TRUE
45 | bus_LV_4006-8_0_4_node_32 | 0.4 | n |  | TRUE
46 | bus_LV_4006-8_0_4_node_33 | 0.4 | n |  | TRUE
47 | bus_LV_4006-8_0_4_node_34 | 0.4 | n |  | TRUE
48 | bus_LV_4006-8_0_4_node_35 | 0.4 | n |  | TRUE
49 | bus_LV_4006-8_0_4_node_36 | 0.4 | n |  | TRUE
50 | bus_LV_4006-8_0_4_node_51 | 0.4 | n |  | TRUE
51 | bus_LV_4006-8_0_4_node_52 | 0.4 | n |  | TRUE
52 | bus_LV_4006-8_0_4_node_37 | 0.4 | n |  | TRUE
53 | bus_LV_4006-8_0_4_node_38 | 0.4 | n |  | TRUE
54 | bus_LV_4006-8_0_4_node_39 | 0.4 | n |  | TRUE
55 | bus_LV_4006-8_0_4_node_40 | 0.4 | n |  | TRUE
56 | bus_LV_4006-8_0_4_node_42 | 0.4 | n |  | TRUE
57 | bus_LV_4006-8_0_4_node_54 | 0.4 | n |  | TRUE
58 | bus_LV_4006-8_0_4_node_84 | 0.4 | n |  | TRUE
59 | bus_LV_4006-8_0_4_node_53 | 0.4 | n |  | TRUE
60 | bus_LV_4006-8_0_4_node_59 | 0.4 | n |  | TRUE
61 | bus_LV_4006-8_0_4_node_58 | 0.4 | n |  | TRUE
62 | bus_LV_4006-8_0_4_node_43 | 0.4 | n |  | TRUE
63 | bus_LV_4006-8_0_4_node_44 | 0.4 | n |  | TRUE
64 | bus_LV_4006-8_0_4_node_45 | 0.4 | n |  | TRUE
65 | bus_LV_4006-8_0_4_node_49 | 0.4 | n |  | TRUE
66 | bus_LV_4006-8_0_4_node_61 | 0.4 | n |  | TRUE
67 | bus_LV_4006-8_0_4_node_56 | 0.4 | n |  | TRUE
68 | bus_LV_4006-8_0_4_node_57 | 0.4 | n |  | TRUE
69 | bus_LV_4006-8_0_4_node_62 | 0.4 | n |  | TRUE
70 | bus_LV_4006-8_0_4_node_63 | 0.4 | n |  | TRUE
71 | bus_LV_4006-8_0_4_node_65 | 0.4 | n |  | TRUE
72 | bus_LV_4006-8_0_4_node_69 | 0.4 | n |  | TRUE
73 | bus_LV_4006-8_0_4_node_73 | 0.4 | n |  | TRUE
74 | bus_LV_4006-8_0_4_node_67 | 0.4 | n |  | TRUE
75 | bus_LV_4006-8_0_4_node_72 | 0.4 | n |  | TRUE
76 | bus_LV_4006-8_0_4_node_68 | 0.4 | n |  | TRUE
77 | bus_LV_4006-8_0_4_node_70 | 0.4 | n |  | TRUE
78 | bus_LV_4006-8_0_4_node_74 | 0.4 | n |  | TRUE
79 | bus_LV_4006-8_0_4_node_77 | 0.4 | n |  | TRUE
80 | bus_LV_4006-8_0_4_node_75 | 0.4 | n |  | TRUE
81 | bus_LV_4006-8_0_4_node_94 | 0.4 | n |  | TRUE
82 | bus_LV_4006-8_0_4_node_78 | 0.4 | n |  | TRUE
83 | bus_LV_4006-8_0_4_node_79 | 0.4 | n |  | TRUE
84 | bus_LV_4006-8_0_4_node_80 | 0.4 | n |  | TRUE
85 | bus_LV_4006-8_0_4_node_81 | 0.4 | n |  | TRUE
86 | bus_LV_4006-8_0_4_node_85 | 0.4 | n |  | TRUE
87 | bus_LV_4006-8_0_4_node_82 | 0.4 | n |  | TRUE
88 | bus_MV_418_1_node_172 | 20 | n |  | TRUE

## load
| name | bus | p_mw | q_mvar | const_z_percent | const_i_percent | sn_mva | scaling | in_service | type
0 | LV_4006-8_0_4_load_0 | 0 | 0.00050515 | 0.0001266 | 0 | 0 |  | 1 | TRUE | wye
1 | LV_4006-8_0_4_load_1 | 1 | 0.00018414 | 4.6151e-05 | 0 | 0 |  | 1 | TRUE | wye
2 | LV_4006-8_0_4_load_4 | 2 | 0.00028743 | 7.2036e-05 | 0 | 0 |  | 1 | TRUE | wye
3 | LV_4006-8_0_4_load_2 | 3 | 0.00067852 | 0.00017005 | 0 | 0 |  | 1 | TRUE | wye
4 | LV_4006-8_0_4_load_5 | 4 | 0.0005674 | 0.0001422 | 0 | 0 |  | 1 | TRUE | wye
5 | LV_4006-8_0_4_load_6 | 5 | 0.0011134 | 0.00027904 | 0 | 0 |  | 1 | TRUE | wye
6 | LV_4006-8_0_4_load_86 | 6 | 0.0007917 | 0.00019842 | 0 | 0 |  | 1 | TRUE | wye
7 | LV_4006-8_0_4_load_7 | 8 | 0.03009 | 0.0075413 | 0 | 0 |  | 1 | TRUE | wye
8 | LV_4006-8_0_4_load_91 | 10 | 0.00020985 | 5.2595e-05 | 0 | 0 |  | 1 | TRUE | wye
9 | LV_4006-8_0_4_load_9 | 11 | 0.0020929 | 0.00052453 | 0 | 0 |  | 1 | TRUE | wye
10 | LV_4006-8_0_4_load_60 | 13 | 0.00068373 | 0.00017136 | 0 | 0 |  | 1 | TRUE | wye
11 | LV_4006-8_0_4_load_76 | 15 | 0.0029677 | 0.00074377 | 0 | 0 |  | 1 | TRUE | wye
12 | LV_4006-8_0_4_load_47 | 18 | 0.0043989 | 0.0011025 | 0 | 0 |  | 1 | TRUE | wye
13 | LV_4006-8_0_4_load_64 | 19 | 0.065235 | 0.016349 | 0 | 0 |  | 1 | TRUE | wye
14 | LV_4006-8_0_4_load_55 | 21 | 0.00071037 | 0.00017803 | 0 | 0 |  | 1 | TRUE | wye
15 | LV_4006-8_0_4_load_48 | 23 | 0.0007771 | 0.00019476 | 0 | 0 |  | 1 | TRUE | wye
16 | LV_4006-8_0_4_load_12 | 24 | 0.00099024 | 0.00024818 | 0 | 0 |  | 1 | TRUE | wye
17 | LV_4006-8_0_4_load_13 | 25 | 0.0018422 | 0.00046171 | 0 | 0 |  | 1 | TRUE | wye
18 | LV_4006-8_0_4_load_16 | 28 | 0.0024027 | 0.00060217 | 0 | 0 |  | 1 | TRUE | wye
19 | LV_4006-8_0_4_load_17 | 29 | 0.00099014 | 0.00024815 | 0 | 0 |  | 1 | TRUE | wye
20 | LV_4006-8_0_4_load_18 | 30 | 0.0010636 | 0.00026655 | 0 | 0 |  | 1 | TRUE | wye
21 | LV_4006-8_0_4_load_21 | 32 | 0.0013564 | 0.00033994 | 0 | 0 |  | 1 | TRUE | wye
22 | LV_4006-8_0_4_load_22 | 33 | 0.00056379 | 0.0001413 | 0 | 0 |  | 1 | TRUE | wye
23 | LV_4006-8_0_4_load_25 | 35 | 0.0031473 | 0.00078879 | 0 | 0 |  | 1 | TRUE | wye
24 | LV_4006-8_0_4_load_26 | 36 | 0.0067173 | 0.0016835 | 0 | 0 |  | 1 | TRUE | wye
25 | LV_4006-8_0_4_load_87 | 38 | 0.0016721 | 0.00041906 | 0 | 0 |  | 1 | TRUE | wye
26 | LV_4006-8_0_4_load_46 | 39 | 0.00070116 | 0.00017573 | 0 | 0 |  | 1 | TRUE | wye
27 | LV_4006-8_0_4_load_28 | 40 | 0.00014616 | 3.663e-05 | 0 | 0 |  | 1 | TRUE | wye
28 | LV_4006-8_0_4_load_29 | 41 | 0.00023303 | 5.8402e-05 | 0 | 0 |  | 1 | TRUE | wye
29 | LV_4006-8_0_4_load_31 | 42 | 0.00072345 | 0.00018131 | 0 | 0 |  | 1 | TRUE | wye
30 | LV_4006-8_0_4_load_50 | 43 | 0.00028175 | 7.0613e-05 | 0 | 0 |  | 1 | TRUE | wye
31 | LV_4006-8_0_4_load_32 | 45 | 0.0035984 | 0.00090184 | 0 | 0 |  | 1 | TRUE | wye
32 | LV_4006-8_0_4_load_33 | 46 | 0.00092364 | 0.00023149 | 0 | 0 |  | 1 | TRUE | wye
33 | LV_4006-8_0_4_load_34 | 47 | 0.0021864 | 0.00054796 | 0 | 0 |  | 1 | TRUE | wye
34 | LV_4006-8_0_4_load_35 | 48 | 0.0033262 | 0.00083362 | 0 | 0 |  | 1 | TRUE | wye
35 | LV_4006-8_0_4_load_36 | 49 | 0.0043404 | 0.0010878 | 0 | 0 |  | 1 | TRUE | wye
36 | LV_4006-8_0_4_load_51 | 50 | 0.0023362 | 0.0005855 | 0 | 0 |  | 1 | TRUE | wye
37 | LV_4006-8_0_4_load_37 | 52 | 0.00064706 | 0.00016217 | 0 | 0 |  | 1 | TRUE | wye
38 | LV_4006-8_0_4_load_38 | 53 | 0.00080812 | 0.00020253 | 0 | 0 |  | 1 | TRUE | wye
39 | LV_4006-8_0_4_load_40 | 55 | 0.00051333 | 0.00012865 | 0 | 0 |  | 1 | TRUE | wye
40 | LV_4006-8_0_4_load_42 | 56 | 0.00032321 | 8.1004e-05 | 0 | 0 |  | 1 | TRUE | wye
41 | LV_4006-8_0_4_load_54 | 57 | 0.00069417 | 0.00017398 | 0 | 0 |  | 1 | TRUE | wye
42 | LV_4006-8_0_4_load_84 | 58 | 0.00035729 | 8.9546e-05 | 0 | 0 |  | 1 | TRUE | wye
43 | LV_4006-8_0_4_load_53 | 59 | 0.0008921 | 0.00022358 | 0 | 0 |  | 1 | TRUE | wye
44 | LV_4006-8_0_4_load_43 | 62 | 0.0005857 | 0.00014679 | 0 | 0 |  | 1 | TRUE | wye
45 | LV_4006-8_0_4_load_44 | 63 | 0.00064689 | 0.00016213 | 0 | 0 |  | 1 | TRUE | wye
46 | LV_4006-8_0_4_load_45 | 64 | 0.0013822 | 0.00034642 | 0 | 0 |  | 1 | TRUE | wye
47 | LV_4006-8_0_4_load_61 | 66 | 0.0077554 | 0.0019437 | 0 | 0 |  | 1 | TRUE | wye
48 | LV_4006-8_0_4_load_56 | 67 | 0.0021174 | 0.00053066 | 0 | 0 |  | 1 | TRUE | wye
49 | LV_4006-8_0_4_load_57 | 68 | 0.0047669 | 0.0011947 | 0 | 0 |  | 1 | TRUE | wye
50 | LV_4006-8_0_4_load_62 | 69 | 0.019129 | 0.0047943 | 0 | 0 |  | 1 | TRUE | wye
51 | LV_4006-8_0_4_load_73 | 73 | 0.018749 | 0.0046989 | 0 | 0 |  | 1 | TRUE | wye
52 | LV_4006-8_0_4_load_67 | 74 | 0.028888 | 0.00724 | 0 | 0 |  | 1 | TRUE | wye
53 | LV_4006-8_0_4_load_72 | 75 | 0.080683 | 0.020221 | 0 | 0 |  | 1 | TRUE | wye
54 | LV_4006-8_0_4_load_68 | 76 | 0.0071686 | 0.0017966 | 0 | 0 |  | 1 | TRUE | wye
55 | LV_4006-8_0_4_load_70 | 77 | 0.019014 | 0.0047652 | 0 | 0 |  | 1 | TRUE | wye
56 | LV_4006-8_0_4_load_74 | 78 | 0.020708 | 0.00519 | 0 | 0 |  | 1 | TRUE | wye
57 | LV_4006-8_0_4_load_75 | 80 | 0.0068342 | 0.0017128 | 0 | 0 |  | 1 | TRUE | wye
58 | LV_4006-8_0_4_load_94 | 81 | 0.0073475 | 0.0018415 | 0 | 0 |  | 1 | TRUE | wye
59 | LV_4006-8_0_4_load_78 | 82 | 0.0034339 | 0.00086062 | 0 | 0 |  | 1 | TRUE | wye
60 | LV_4006-8_0_4_load_80 | 84 | 0.0017699 | 0.00044357 | 0 | 0 |  | 1 | TRUE | wye
61 | LV_4006-8_0_4_load_81 | 85 | 0.00037028 | 9.2801e-05 | 0 | 0 |  | 1 | TRUE | wye
62 | LV_4006-8_0_4_load_85 | 86 | 0.00071369 | 0.00017887 | 0 | 0 |  | 1 | TRUE | wye
63 | LV_4006-8_0_4_load_82 | 87 | 0.0056225 | 0.0014091 | 0 | 0 |  | 1 | TRUE | wye

## ext_grid
| name | bus | vm_pu | va_degree | slack_weight | in_service
0 |  | 70 | 1 | 0 | 1 | TRUE

## line
| name | std_type | from_bus | to_bus | length_km | r_ohm_per_km | x_ohm_per_km | c_nf_per_km | g_us_per_km | max_i_ka | df | parallel | type | in_service
0 | LV_4006-8_0_4_line_0 |  | 0 | 1 | 0.26374 | 0.125 | 0.08 | 261 | 0 | 0.364 | 1 | 1 | cs | TRUE
1 | LV_4006-8_0_4_line_1 |  | 0 | 2 | 0.33583 | 0.125 | 0.08 | 261 | 0 | 0.364 | 1 | 1 | cs | TRUE
2 | LV_4006-8_0_4_line_2 |  | 1 | 3 | 0.019824 | 0.125 | 0.08 | 261 | 0 | 0.364 | 1 | 1 | cs | TRUE
3 | LV_4006-8_0_4_line_3 |  | 3 | 4 | 0.10572 | 0.125 | 0.08 | 261 | 0 | 0.364 | 1 | 1 | cs | TRUE
4 | LV_4006-8_0_4_line_4 |  | 4 | 5 | 0.016286 | 0.125 | 0.08 | 261 | 0 | 0.364 | 1 | 1 | cs | TRUE
5 | LV_4006-8_0_4_line_5 |  | 5 | 6 | 0.023111 | 0.125 | 0.08 | 261 | 0 | 0.364 | 1 | 1 | cs | TRUE
6 | LV_4006-8_0_4_line_6 |  | 6 | 7 | 0.038108 | 0.125 | 0.08 | 261 | 0 | 0.364 | 1 | 1 | cs | TRUE
7 | LV_4006-8_0_4_line_7 |  | 7 | 58 | 0.061922 | 0.125 | 0.08 | 261 | 0 | 0.364 | 1 | 1 | cs | TRUE
8 | LV_4006-8_0_4_line_8 |  | 7 | 86 | 0.033868 | 0.125 | 0.08 | 261 | 0 | 0.364 | 1 | 1 | cs | TRUE
9 | LV_4006-8_0_4_line_9 |  | 7 | 87 | 0.029964 | 0.125 | 0.08 | 261 | 0 | 0.364 | 1 | 1 | cs | TRUE
10 | LV_4006-8_0_4_line_10 |  | 8 | 9 | 0.10989 | 0.125 | 0.08 | 261 | 0 | 0.364 | 1 | 1 | cs | TRUE
11 | LV_4006-8_0_4_line_11 |  | 8 | 10 | 0.13705 | 0.125 | 0.08 | 261 | 0 | 0.364 | 1 | 1 | cs | TRUE
12 | LV_4006-8_0_4_line_12 |  | 9 | 11 | 0.043831 | 0.125 | 0.08 | 261 | 0 | 0.364 | 1 | 1 | cs | TRUE
13 | LV_4006-8_0_4_line_13 |  | 9 | 12 | 0.071521 | 0.125 | 0.08 | 261 | 0 | 0.364 | 1 | 1 | cs | TRUE
14 | LV_4006-8_0_4_line_14 |  | 11 | 13 | 0.068869 | 0.125 | 0.08 | 261 | 0 | 0.364 | 1 | 1 | cs | TRUE
15 | LV_4006-8_0_4_line_15 |  | 12 | 14 | 0.042558 | 0.125 | 0.08 | 261 | 0 | 0.364 | 1 | 3 | cs | TRUE
16 | LV_4006-8_0_4_line_16 |  | 12 | 15 | 0.052079 | 0.125 | 0.08 | 261 | 0 | 0.364 | 1 | 3 | cs | TRUE
17 | LV_4006-8_0_4_line_17 |  | 14 | 19 | 0.014303 | 0.125 | 0.08 | 261 | 0 | 0.364 | 1 | 3 | cs | TRUE
18 | LV_4006-8_0_4_line_18 |  | 15 | 20 | 0.027705 | 0.125 | 0.08 | 261 | 0 | 0.364 | 1 | 3 | cs | TRUE
19 | LV_4006-8_0_4_line_19 |  | 16 | 17 | 0.042331 | 0.125 | 0.08 | 261 | 0 | 0.364 | 1 | 1 | cs | TRUE
20 | LV_4006-8_0_4_line_20 |  | 16 | 18 | 0.063169 | 0.125 | 0.08 | 261 | 0 | 0.364 | 1 | 1 | cs | TRUE
21 | LV_4006-8_0_4_line_21 |  | 17 | 21 | 0.02091 | 0.125 | 0.08 | 261 | 0 | 0.364 | 1 | 1 | cs | TRUE
22 | LV_4006-8_0_4_line_22 |  | 17 | 22 | 0.08294 | 0.125 | 0.08 | 261 | 0 | 0.364 | 1 | 1 | cs | TRUE
23 | LV_4006-8_0_4_line_23 |  | 18 | 23 | 0.00084535 | 0.125 | 0.08 | 261 | 0 | 0.364 | 1 | 1 | cs | TRUE
24 | LV_4006-8_0_4_line_24 |  | 19 | 70 | 0.051129 | 0.125 | 0.08 | 261 | 0 | 0.364 | 1 | 3 | cs | TRUE
25 | LV_4006-8_0_4_line_25 |  | 20 | 79 | 0.026365 | 0.125 | 0.08 | 261 | 0 | 0.364 | 1 | 1 | cs | TRUE
26 | LV_4006-8_0_4_line_26 |  | 20 | 72 | 0.028742 | 0.125 | 0.08 | 261 | 0 | 0.364 | 1 | 2 | cs | TRUE
27 | LV_4006-8_0_4_line_27 |  | 21 | 39 | 0.023028 | 0.125 | 0.08 | 261 | 0 | 0.364 | 1 | 1 | cs | TRUE
28 | LV_4006-8_0_4_line_28 |  | 22 | 33 | 0.018204 | 0.125 | 0.08 | 261 | 0 | 0.364 | 1 | 1 | cs | TRUE
29 | LV_4006-8_0_4_line_29 |  | 22 | 32 | 0.027129 | 0.125 | 0.08 | 261 | 0 | 0.364 | 1 | 1 | cs | TRUE
30 | LV_4006-8_0_4_line_30 |  | 23 | 65 | 0.073222 | 0.125 | 0.08 | 261 | 0 | 0.364 | 1 | 1 | cs | TRUE
31 | LV_4006-8_0_4_line_31 |  | 24 | 25 | 0.02367 | 0.125 | 0.08 | 261 | 0 | 0.364 | 1 | 1 | cs | TRUE
32 | LV_4006-8_0_4_line_32 |  | 24 | 26 | 0.028739 | 0.125 | 0.08 | 261 | 0 | 0.364 | 1 | 1 | cs | TRUE
33 | LV_4006-8_0_4_line_33 |  | 26 | 27 | 0.00759 | 0.125 | 0.08 | 261 | 0 | 0.364 | 1 | 1 | cs | TRUE
34 | LV_4006-8_0_4_line_34 |  | 26 | 28 | 0.1151 | 0.125 | 0.08 | 261 | 0 | 0.364 | 1 | 1 | cs | TRUE
35 | LV_4006-8_0_4_line_35 |  | 27 | 29 | 0.14821 | 0.125 | 0.08 | 261 | 0 | 0.364 | 1 | 1 | cs | TRUE
36 | LV_4006-8_0_4_line_36 |  | 29 | 30 | 0.0068072 | 0.125 | 0.08 | 261 | 0 | 0.364 | 1 | 1 | cs | TRUE
37 | LV_4006-8_0_4_line_37 |  | 30 | 31 | 0.12727 | 0.125 | 0.08 | 261 | 0 | 0.364 | 1 | 1 | cs | TRUE
38 | LV_4006-8_0_4_line_38 |  | 31 | 32 | 0.042155 | 0.125 | 0.08 | 261 | 0 | 0.364 | 1 | 1 | cs | TRUE
39 | LV_4006-8_0_4_line_39 |  | 33 | 34 | 0.022082 | 0.125 | 0.08 | 261 | 0 | 0.364 | 1 | 1 | cs | TRUE
40 | LV_4006-8_0_4_line_40 |  | 34 | 35 | 0.015536 | 0.125 | 0.08 | 261 | 0 | 0.364 | 1 | 1 | cs | TRUE
41 | LV_4006-8_0_4_line_41 |  | 34 | 36 | 0.018602 | 0.125 | 0.08 | 261 | 0 | 0.364 | 1 | 1 | cs | TRUE
42 | LV_4006-8_0_4_line_42 |  | 35 | 37 | 0.18338 | 0.125 | 0.08 | 261 | 0 | 0.364 | 1 | 1 | cs | TRUE
43 | LV_4006-8_0_4_line_43 |  | 37 | 38 | 0.048027 | 0.125 | 0.08 | 261 | 0 | 0.364 | 1 | 1 | cs | TRUE
44 | LV_4006-8_0_4_line_44 |  | 39 | 63 | 0.021729 | 0.125 | 0.08 | 261 | 0 | 0.364 | 1 | 1 | cs | TRUE
45 | LV_4006-8_0_4_line_45 |  | 40 | 41 | 0.10185 | 0.125 | 0.08 | 261 | 0 | 0.364 | 1 | 1 | cs | TRUE
46 | LV_4006-8_0_4_line_46 |  | 41 | 42 | 0.036661 | 0.125 | 0.08 | 261 | 0 | 0.364 | 1 | 1 | cs | TRUE
47 | LV_4006-8_0_4_line_47 |  | 42 | 43 | 0.0091309 | 0.125 | 0.08 | 261 | 0 | 0.364 | 1 | 1 | cs | TRUE
48 | LV_4006-8_0_4_line_48 |  | 43 | 44 | 0.025966 | 0.125 | 0.08 | 261 | 0 | 0.364 | 1 | 1 | cs | TRUE
49 | LV_4006-8_0_4_line_49 |  | 44 | 57 | 0.047276 | 0.125 | 0.08 | 261 | 0 | 0.364 | 1 | 1 | cs | TRUE
50 | LV_4006-8_0_4_line_50 |  | 44 | 54 | 0.013644 | 0.125 | 0.08 | 261 | 0 | 0.364 | 1 | 1 | cs | TRUE
51 | LV_4006-8_0_4_line_51 |  | 45 | 46 | 0.0014128 | 0.125 | 0.08 | 261 | 0 | 0.364 | 1 | 1 | cs | TRUE
52 | LV_4006-8_0_4_line_52 |  | 45 | 47 | 0.034991 | 0.125 | 0.08 | 261 | 0 | 0.364 | 1 | 1 | cs | TRUE
53 | LV_4006-8_0_4_line_53 |  | 46 | 48 | 0.02882 | 0.125 | 0.08 | 261 | 0 | 0.364 | 1 | 1 | cs | TRUE
54 | LV_4006-8_0_4_line_54 |  | 47 | 49 | 0.0094018 | 0.125 | 0.08 | 261 | 0 | 0.364 | 1 | 1 | cs | TRUE
55 | LV_4006-8_0_4_line_55 |  | 48 | 50 | 0.0059563 | 0.125 | 0.08 | 261 | 0 | 0.364 | 1 | 1 | cs | TRUE
56 | LV_4006-8_0_4_line_56 |  | 50 | 51 | 0.029544 | 0.125 | 0.08 | 261 | 0 | 0.364 | 1 | 1 | cs | TRUE
57 | LV_4006-8_0_4_line_57 |  | 51 | 59 | 0.0093035 | 0.125 | 0.08 | 261 | 0 | 0.364 | 1 | 1 | cs | TRUE
58 | LV_4006-8_0_4_line_58 |  | 51 | 55 | 0.042806 | 0.125 | 0.08 | 261 | 0 | 0.364 | 1 | 1 | cs | TRUE
59 | LV_4006-8_0_4_line_59 |  | 52 | 53 | 0.021254 | 0.125 | 0.08 | 261 | 0 | 0.364 | 1 | 1 | cs | TRUE
60 | LV_4006-8_0_4_line_60 |  | 52 | 54 | 0.057298 | 0.125 | 0.08 | 261 | 0 | 0.364 | 1 | 1 | cs | TRUE
61 | LV_4006-8_0_4_line_61 |  | 53 | 55 | 0.020757 | 0.125 | 0.08 | 261 | 0 | 0.364 | 1 | 1 | cs | TRUE
62 | LV_4006-8_0_4_line_62 |  | 54 | 56 | 0.023675 | 0.125 | 0.08 | 261 | 0 | 0.364 | 1 | 1 | cs | TRUE
63 | LV_4006-8_0_4_line_63 |  | 56 | 58 | 0.022759 | 0.125 | 0.08 | 261 | 0 | 0.364 | 1 | 1 | cs | TRUE
64 | LV_4006-8_0_4_line_64 |  | 57 | 60 | 0.007244 | 0.125 | 0.08 | 261 | 0 | 0.364 | 1 | 1 | cs | TRUE
65 | LV_4006-8_0_4_line_65 |  | 57 | 61 | 0.015639 | 0.125 | 0.08 | 261 | 0 | 0.364 | 1 | 1 | cs | TRUE
66 | LV_4006-8_0_4_line_66 |  | 59 | 67 | 0.031537 | 0.125 | 0.08 | 261 | 0 | 0.364 | 1 | 1 | cs | TRUE
67 | LV_4006-8_0_4_line_67 |  | 60 | 65 | 0.041781 | 0.125 | 0.08 | 261 | 0 | 0.364 | 1 | 1 | cs | TRUE
68 | LV_4006-8_0_4_line_68 |  | 61 | 66 | 0.047273 | 0.125 | 0.08 | 261 | 0 | 0.364 | 1 | 1 | cs | TRUE
69 | LV_4006-8_0_4_line_69 |  | 62 | 63 | 0.019993 | 0.125 | 0.08 | 261 | 0 | 0.364 | 1 | 1 | cs | TRUE
70 | LV_4006-8_0_4_line_70 |  | 62 | 64 | 0.023607 | 0.125 | 0.08 | 261 | 0 | 0.364 | 1 | 1 | cs | TRUE
71 | LV_4006-8_0_4_line_71 |  | 66 | 69 | 0.041235 | 0.125 | 0.08 | 261 | 0 | 0.364 | 1 | 1 | cs | TRUE
72 | LV_4006-8_0_4_line_72 |  | 67 | 68 | 0.0065396 | 0.125 | 0.08 | 261 | 0 | 0.364 | 1 | 1 | cs | TRUE
73 | LV_4006-8_0_4_line_73 |  | 69 | 70 | 0.0069717 | 0.125 | 0.08 | 261 | 0 | 0.364 | 1 | 1 | cs | TRUE
74 | LV_4006-8_0_4_line_74 |  | 71 | 72 | 0.047747 | 0.125 | 0.08 | 261 | 0 | 0.364 | 1 | 1 | cs | TRUE
75 | LV_4006-8_0_4_line_75 |  | 71 | 73 | 0.009803 | 0.125 | 0.08 | 261 | 0 | 0.364 | 1 | 1 | cs | TRUE
76 | LV_4006-8_0_4_line_76 |  | 72 | 74 | 0.024475 | 0.125 | 0.08 | 261 | 0 | 0.364 | 1 | 1 | cs | TRUE
77 | LV_4006-8_0_4_line_77 |  | 73 | 75 | 0.019539 | 0.125 | 0.08 | 261 | 0 | 0.364 | 1 | 1 | cs | TRUE
78 | LV_4006-8_0_4_line_78 |  | 74 | 76 | 0.021689 | 0.125 | 0.08 | 261 | 0 | 0.364 | 1 | 1 | cs | TRUE
79 | LV_4006-8_0_4_line_79 |  | 76 | 77 | 0.0056195 | 0.125 | 0.08 | 261 | 0 | 0.364 | 1 | 1 | cs | TRUE
80 | LV_4006-8_0_4_line_80 |  | 77 | 78 | 0.02338 | 0.125 | 0.08 | 261 | 0 | 0.364 | 1 | 1 | cs | TRUE
81 | LV_4006-8_0_4_line_81 |  | 78 | 80 | 0.0022506 | 0.125 | 0.08 | 261 | 0 | 0.364 | 1 | 1 | cs | TRUE
82 | LV_4006-8_0_4_line_82 |  | 79 | 81 | 0.019846 | 0.125 | 0.08 | 261 | 0 | 0.364 | 1 | 1 | cs | TRUE
83 | LV_4006-8_0_4_line_83 |  | 82 | 83 | 0.034596 | 0.125 | 0.08 | 261 | 0 | 0.364 | 1 | 1 | cs | TRUE
84 | LV_4006-8_0_4_line_84 |  | 83 | 84 | 0.0036925 | 0.125 | 0.08 | 261 | 0 | 0.364 | 1 | 1 | cs | TRUE
85 | LV_4006-8_0_4_line_85 |  | 83 | 85 | 0.036676 | 0.125 | 0.08 | 261 | 0 | 0.364 | 1 | 1 | cs | TRUE
86 | LV_4006-8_0_4_line_86 |  | 85 | 86 | 0.017016 | 0.125 | 0.08 | 261 | 0 | 0.364 | 1 | 1 | cs | TRUE

## trafo
| name | std_type | hv_bus | lv_bus | sn_mva | vn_hv_kv | vn_lv_kv | vk_percent | vkr_percent | pfe_kw | i0_percent | shift_degree | tap_side | tap_neutral | tap_min | tap_max | tap_step_percent | tap_step_degree | tap_pos | tap_phase_shifter | parallel | df | in_service
0 | LV_4006-8_0_4_trafo_63 | 0.63 MVA 20/0.4 kV | 88 | 70 | 0.63 | 20 | 0.4 | 6 | 1.206 | 1.65 | 0.2619 | 150 | hv | 0 | -2 | 2 | 2.5 | 0 | 0 | FALSE | 1 | 1 | TRUE

## line_geodata
| x0 | y0 | x1 | y1 | x2 | y2 | x3 | y3 | x4 | y4 | x5 | y5 | x6 | y6 | x7 | y7 | x8 | y8
0 | 2650274.9908 | 1244446.0978 | 2650046.3733 | 1244314.6001
1 | 2650046.3733 | 1244314.6001 | 2649767.7048 | 1244127.1778
2 | 2650274.9908 | 1244446.0978 | 2650283.7412 | 1244463.8866
3 | 2650283.7412 | 1244463.8866 | 2650330.4057 | 1244558.7512
4 | 2650330.4057 | 1244558.7512 | 2650337.5942 | 1244573.3648
5 | 2650347.5452 | 1244594.2175 | 2650345.3895 | 1244589.2118 | 2650337.5942 | 1244573.3648
6 | 2650362.6182 | 1244629.218 | 2650347.5452 | 1244594.2175
7 | 2650362.6182 | 1244629.218 | 2650376.0621 | 1244689.663
8 | 2650362.6182 | 1244629.218 | 2650330.8662 | 1244641.0007
9 | 2650362.6182 | 1244629.218 | 2650385.2837 | 1244609.6186
10 | 2650521.9348 | 1244934.2753 | 2650621.7604 | 1244980.2199
11 | 2650621.7604 | 1244980.2199 | 2650723.8386 | 1245071.6726
12 | 2650521.9348 | 1244934.2753 | 2650544.1592 | 1244896.4963
13 | 2650476.872 | 1244968.8817 | 2650502.8097 | 1244925.5512 | 2650521.9348 | 1244934.2753
14 | 2650582.5269 | 1244849.369 | 2650574.4227 | 1244845.0516 | 2650544.1592 | 1244896.4963
15 | 2650442.0371 | 1244944.3137 | 2650468.2698 | 1244962.2152 | 2650476.872 | 1244968.8817
16 | 2650476.872 | 1244968.8817 | 2650449.2422 | 1245013.027
17 | 2650442.0371 | 1244944.3137 | 2650447.9366 | 1244931.2845
18 | 2650434.5437 | 1245036.5115 | 2650449.2422 | 1245013.027
19 | 2650579.5321 | 1244791.6928 | 2650558.4024 | 1244828.404
20 | 2650558.4024 | 1244828.404 | 2650508.012 | 1244790.31
21 | 2650579.5321 | 1244791.6928 | 2650563.5197 | 1244778.2454
22 | 2650622.8353 | 1244720.9036 | 2650596.9314 | 1244761.8323 | 2650579.5321 | 1244791.6928
23 | 2650507.3376 | 1244789.8002 | 2650508.012 | 1244790.31
24 | 2650415.6348 | 1244900.1376 | 2650451.3701 | 1244923.7014 | 2650447.9366 | 1244931.2845
25 | 2650419.3171 | 1245058.0633 | 2650434.5437 | 1245036.5115
26 | 2650423.5446 | 1245010.5007 | 2650426.9013 | 1245025.3725 | 2650434.5437 | 1245036.5115
27 | 2650563.5197 | 1244778.2454 | 2650545.8851 | 1244763.4358
28 | 2650622.8353 | 1244720.9036 | 2650637.9916 | 1244730.9871
29 | 2650622.8353 | 1244720.9036 | 2650637.6724 | 1244698.1913
30 | 2650448.3126 | 1244771.4627 | 2650454.1545 | 1244763.3403 | 2650467.6039 | 1244773.15 | 2650480.3994 | 1244770.1235 | 2650484.3866 | 1244772.181 | 2650504.2272 | 1244787.4488 | 2650507.3376 | 1244789.8002
31 | 2650714.4262 | 1244389.6622 | 2650703.3586 | 1244386.0786 | 2650691.3318 | 1244385.5943
32 | 2650741.7679 | 1244398.5151 | 2650714.4262 | 1244389.6622
33 | 2650749.0097 | 1244400.8563 | 2650741.7679 | 1244398.5151
34 | 2650741.7679 | 1244398.5151 | 2650747.8118 | 1244376.5855 | 2650765.7576 | 1244322.8364 | 2650776.4469 | 1244288.789
35 | 2650749.0097 | 1244400.8563 | 2650740.5913 | 1244451.2624 | 2650734.7457 | 1244495.075 | 2650729.3449 | 1244524.8821 | 2650724.023 | 1244546.8624
36 | 2650724.023 | 1244546.8624 | 2650723.9559 | 1244547.1398 | 2650721.8951 | 1244553.3274
37 | 2650664.6547 | 1244666.4685 | 2650667.3414 | 1244661.5548 | 2650669.3019 | 1244654.956 | 2650670.8865 | 1244649.8995 | 2650678.2694 | 1244638.3437 | 2650690.6165 | 1244617.98 | 2650710.6286 | 1244581.3709 | 2650719.3181 | 1244561.065 | 2650721.8951 | 1244553.3274
38 | 2650664.6547 | 1244666.4685 | 2650660.9399 | 1244672.3296 | 2650654.4711 | 1244677.7224 | 2650649.4544 | 1244681.1931 | 2650644.2878 | 1244688.0647 | 2650637.6724 | 1244698.1913
39 | 2650654.9412 | 1244744.7934 | 2650650.5147 | 1244739.3187 | 2650637.9916 | 1244730.9871
40 | 2650654.9412 | 1244744.7934 | 2650657.9097 | 1244748.4545 | 2650666.957 | 1244754.3932
41 | 2650645.7734 | 1244760.9927 | 2650654.9412 | 1244744.7934
42 | 2650666.957 | 1244754.3932 | 2650850.2581 | 1244759.8067
43 | 2650850.2581 | 1244759.8067 | 2650876.8426 | 1244772.7542 | 2650884.8838 | 1244756.1414
44 | 2650529.246 | 1244749.462 | 2650545.8851 | 1244763.4358
45 | 2650240.9691 | 1244833.8884 | 2650248.3745 | 1244828.2937 | 2650250.4852 | 1244827.0886 | 2650310.2637 | 1244792.8498 | 2650328.7029 | 1244782.2923
46 | 2650328.7029 | 1244782.2923 | 2650360.5179 | 1244764.0764
47 | 2650368.492 | 1244759.6313 | 2650366.2539 | 1244760.7921 | 2650360.5179 | 1244764.0764
48 | 2650391.5421 | 1244747.6758 | 2650368.492 | 1244759.6313
49 | 2650391.5421 | 1244747.6758 | 2650410.837 | 1244783.6302 | 2650413.158 | 1244789.6985
50 | 2650391.5421 | 1244747.6758 | 2650387.3227 | 1244734.698
51 | 2650552.7606 | 1244702.8031 | 2650551.7003 | 1244701.8693
52 | 2650552.7606 | 1244702.8031 | 2650579.0196 | 1244725.9296
53 | 2650551.7003 | 1244701.8693 | 2650530.0725 | 1244682.8216
54 | 2650586.0752 | 1244732.1435 | 2650579.0196 | 1244725.9296
55 | 2650525.6026 | 1244678.8849 | 2650530.0725 | 1244682.8216
56 | 2650504.0994 | 1244658.6729 | 2650510.4786 | 1244665.5652 | 2650525.6026 | 1244678.8849
57 | 2650504.0994 | 1244658.6729 | 2650511.191 | 1244652.6509
58 | 2650504.0994 | 1244658.6729 | 2650471.9803 | 1244686.9696
59 | 2650439.6674 | 1244713.646 | 2650445.6756 | 1244710.1438 | 2650456.4052 | 1244700.6912
60 | 2650387.3227 | 1244734.698 | 2650410.3875 | 1244730.7134 | 2650439.6674 | 1244713.646
61 | 2650471.9803 | 1244686.9696 | 2650456.4052 | 1244700.6912
62 | 2650387.3227 | 1244734.698 | 2650381.1137 | 1244711.8514
63 | 2650376.0621 | 1244689.663 | 2650380.4719 | 1244709.4897 | 2650381.1137 | 1244711.8514
64 | 2650419.7501 | 1244786.6524 | 2650413.158 | 1244789.6985
65 | 2650413.158 | 1244789.6985 | 2650415.9077 | 1244796.8933 | 2650415.8629 | 1244804.8315
66 | 2650535.23 | 1244632.2373 | 2650511.191 | 1244652.6509
67 | 2650419.7501 | 1244786.6524 | 2650424.1878 | 1244784.5998 | 2650435.9594 | 1244767.7998 | 2650438.3383 | 1244764.3955 | 2650448.3126 | 1244771.4627
68 | 2650415.8629 | 1244804.8315 | 2650415.7345 | 1244825.2774 | 2650415.1194 | 1244852.0968
69 | 2650513.9355 | 1244736.6042 | 2650529.246 | 1244749.462
70 | 2650495.858 | 1244721.4225 | 2650513.9355 | 1244736.6042
71 | 2650415.1194 | 1244852.0968 | 2650414.174 | 1244893.3207 | 2650414.174 | 1244893.3207
72 | 2650540.2148 | 1244628.0043 | 2650535.23 | 1244632.2373
73 | 2650415.6348 | 1244900.1376 | 2650414.174 | 1244893.3207
74 | 2650418.2962 | 1244963.0467 | 2650423.5446 | 1245010.5007
75 | 2650418.2962 | 1244963.0467 | 2650409.7726 | 1244958.2046
76 | 2650423.5446 | 1245010.5007 | 2650405.5716 | 1245007.5795 | 2650400.6431 | 1245003.7095
77 | 2650392.7836 | 1244948.5534 | 2650409.7726 | 1244958.2046
78 | 2650400.6431 | 1245003.7095 | 2650383.5844 | 1244990.3147
79 | 2650379.1647 | 1244986.8442 | 2650383.5844 | 1244990.3147
80 | 2650379.1647 | 1244986.8442 | 2650360.7763 | 1244972.4053
81 | 2650359.0062 | 1244971.0154 | 2650360.7763 | 1244972.4053
82 | 2650403.0716 | 1245046.5954 | 2650419.3171 | 1245058.0633
83 | 2650278.289 | 1244650.8175 | 2650282.5354 | 1244664.218 | 2650293.8991 | 1244681.3264
84 | 2650278.289 | 1244650.8175 | 2650274.6496 | 1244651.4412
85 | 2650278.289 | 1244650.8175 | 2650303.8668 | 1244648.1324 | 2650314.5556 | 1244645.7184
86 | 2650314.5556 | 1244645.7184 | 2650323.7475 | 1244643.6424 | 2650330.8662 | 1244641.0007

## bus_geodata
| x | y | coords
0 | 2650046.3733 | 1244314.6001
1 | 2650274.9908 | 1244446.0978
2 | 2649767.7048 | 1244127.1778
3 | 2650283.7412 | 1244463.8866
4 | 2650330.4057 | 1244558.7512
5 | 2650337.5942 | 1244573.3648
6 | 2650347.5452 | 1244594.2175
7 | 2650362.6182 | 1244629.218
8 | 2650621.7604 | 1244980.2199
9 | 2650521.9348 | 1244934.2753
10 | 2650723.8386 | 1245071.6726
11 | 2650544.1592 | 1244896.4963
12 | 2650476.872 | 1244968.8817
13 | 2650582.5269 | 1244849.369
14 | 2650442.0371 | 1244944.3137
15 | 2650449.2422 | 1245013.027
16 | 2650558.4024 | 1244828.404
17 | 2650579.5321 | 1244791.6928
18 | 2650508.0119 | 1244790.31
19 | 2650447.9366 | 1244931.2845
20 | 2650434.5437 | 1245036.5116
21 | 2650563.5197 | 1244778.2454
22 | 2650622.8352 | 1244720.9036
23 | 2650507.3376 | 1244789.8002
24 | 2650714.4262 | 1244389.6622
25 | 2650691.3318 | 1244385.5943
26 | 2650741.7679 | 1244398.5151
27 | 2650749.0097 | 1244400.8563
28 | 2650776.4469 | 1244288.789
29 | 2650724.023 | 1244546.8624
30 | 2650721.8951 | 1244553.3274
31 | 2650664.6547 | 1244666.4685
32 | 2650637.6724 | 1244698.1913
33 | 2650637.9916 | 1244730.9871
34 | 2650654.9412 | 1244744.7934
35 | 2650666.957 | 1244754.3932
36 | 2650645.7734 | 1244760.9927
37 | 2650850.2581 | 1244759.8067
38 | 2650884.8838 | 1244756.1414
39 | 2650545.8851 | 1244763.4358
40 | 2650240.9691 | 1244833.8884
41 | 2650328.7029 | 1244782.2923
42 | 2650360.5179 | 1244764.0764
43 | 2650368.492 | 1244759.6313
44 | 2650391.5421 | 1244747.6758
45 | 2650552.7606 | 1244702.8031
46 | 2650551.7003 | 1244701.8693
47 | 2650579.0196 | 1244725.9296
48 | 2650530.0725 | 1244682.8216
49 | 2650586.0752 | 1244732.1435
50 | 2650525.6026 | 1244678.8849
51 | 2650504.0994 | 1244658.6729
52 | 2650439.6674 | 1244713.646
53 | 2650456.4052 | 1244700.6912
54 | 2650387.3227 | 1244734.698
55 | 2650471.9803 | 1244686.9696
56 | 2650381.1137 | 1244711.8514
57 | 2650413.158 | 1244789.6985
58 | 2650376.0621 | 1244689.663
59 | 2650511.191 | 1244652.6509
60 | 2650419.7501 | 1244786.6524
61 | 2650415.8629 | 1244804.8315
62 | 2650513.9355 | 1244736.6042
63 | 2650529.246 | 1244749.462
64 | 2650495.858 | 1244721.4225
65 | 2650448.3126 | 1244771.4627
66 | 2650415.1194 | 1244852.0968
67 | 2650535.23 | 1244632.2373
68 | 2650540.2148 | 1244628.0043
69 | 2650414.174 | 1244893.3207
70 | 2650415.6348 | 1244900.1376
71 | 2650418.2962 | 1244963.0467
72 | 2650423.5446 | 1245010.5007
73 | 2650409.7726 | 1244958.2046
74 | 2650400.6431 | 1245003.7095
75 | 2650392.7836 | 1244948.5534
76 | 2650383.5844 | 1244990.3147
77 | 2650379.1647 | 1244986.8442
78 | 2650360.7763 | 1244972.4053
79 | 2650419.3171 | 1245058.0633
80 | 2650359.0062 | 1244971.0154
81 | 2650403.0716 | 1245046.5954
82 | 2650293.8991 | 1244681.3264
83 | 2650278.289 | 1244650.8175
84 | 2650274.6496 | 1244651.4412
85 | 2650314.5556 | 1244645.7184
86 | 2650330.8662 | 1244641.0007
87 | 2650385.2837 | 1244609.6186
88 | 2650421.9519 | 1244924.9745

## line_std_types
| c_nf_per_km | r_ohm_per_km | x_ohm_per_km | max_i_ka | type | q_mm2 | alpha | voltage_rating
NAYY 4x50 SE | 210 | 0.642 | 0.083 | 0.142 | cs | 50 | 0.00403 | LV
NAYY 4x120 SE | 264 | 0.225 | 0.08 | 0.242 | cs | 120 | 0.00403 | LV
NAYY 4x150 SE | 261 | 0.208 | 0.08 | 0.27 | cs | 150 | 0.00403 | LV
NA2XS2Y 1x95 RM/25 12/20 kV | 216 | 0.313 | 0.132 | 0.252 | cs | 95 | 0.00403 | MV
NA2XS2Y 1x185 RM/25 12/20 kV | 273 | 0.161 | 0.117 | 0.362 | cs | 185 | 0.00403 | MV
NA2XS2Y 1x240 RM/25 12/20 kV | 304 | 0.122 | 0.112 | 0.421 | cs | 240 | 0.00403 | MV
NA2XS2Y 1x95 RM/25 6/10 kV | 315 | 0.313 | 0.123 | 0.249 | cs | 95 | 0.00403 | MV
NA2XS2Y 1x185 RM/25 6/10 kV | 406 | 0.161 | 0.11 | 0.358 | cs | 185 | 0.00403 | MV
NA2XS2Y 1x240 RM/25 6/10 kV | 456 | 0.122 | 0.105 | 0.416 | cs | 240 | 0.00403 | MV
NA2XS2Y 1x150 RM/25 12/20 kV | 250 | 0.206 | 0.116 | 0.319 | cs | 150 | 0.00403 | MV
NA2XS2Y 1x120 RM/25 12/20 kV | 230 | 0.253 | 0.119 | 0.283 | cs | 120 | 0.00403 | MV
NA2XS2Y 1x70 RM/25 12/20 kV | 190 | 0.443 | 0.132 | 0.22 | cs | 70 | 0.00403 | MV
NA2XS2Y 1x150 RM/25 6/10 kV | 360 | 0.206 | 0.11 | 0.315 | cs | 150 | 0.00403 | MV
NA2XS2Y 1x120 RM/25 6/10 kV | 340 | 0.253 | 0.113 | 0.28 | cs | 120 | 0.00403 | MV
NA2XS2Y 1x70 RM/25 6/10 kV | 280 | 0.443 | 0.123 | 0.217 | cs | 70 | 0.00403 | MV
N2XS(FL)2Y 1x120 RM/35 64/110 kV | 112 | 0.153 | 0.166 | 0.366 | cs | 120 | 0.00393 | HV
N2XS(FL)2Y 1x185 RM/35 64/110 kV | 125 | 0.099 | 0.156 | 0.457 | cs | 185 | 0.00393 | HV
N2XS(FL)2Y 1x240 RM/35 64/110 kV | 135 | 0.075 | 0.149 | 0.526 | cs | 240 | 0.00393 | HV
N2XS(FL)2Y 1x300 RM/35 64/110 kV | 144 | 0.06 | 0.144 | 0.588 | cs | 300 | 0.00393 | HV
15-AL1/3-ST1A 0.4 | 11 | 1.8769 | 0.35 | 0.105 | ol | 16 | 0.00403 | LV
24-AL1/4-ST1A 0.4 | 11.25 | 1.2012 | 0.335 | 0.14 | ol | 24 | 0.00403 | LV
48-AL1/8-ST1A 0.4 | 12.2 | 0.5939 | 0.3 | 0.21 | ol | 48 | 0.00403 | LV
94-AL1/15-ST1A 0.4 | 13.2 | 0.306 | 0.29 | 0.35 | ol | 94 | 0.00403 | LV
34-AL1/6-ST1A 10.0 | 9.7 | 0.8342 | 0.36 | 0.17 | ol | 34 | 0.00403 | MV
48-AL1/8-ST1A 10.0 | 10.1 | 0.5939 | 0.35 | 0.21 | ol | 48 | 0.00403 | MV
70-AL1/11-ST1A 10.0 | 10.4 | 0.4132 | 0.339 | 0.29 | ol | 70 | 0.00403 | MV
94-AL1/15-ST1A 10.0 | 10.75 | 0.306 | 0.33 | 0.35 | ol | 94 | 0.00403 | MV
122-AL1/20-ST1A 10.0 | 11.1 | 0.2376 | 0.323 | 0.41 | ol | 122 | 0.00403 | MV
149-AL1/24-ST1A 10.0 | 11.25 | 0.194 | 0.315 | 0.47 | ol | 149 | 0.00403 | MV
34-AL1/6-ST1A 20.0 | 9.15 | 0.8342 | 0.382 | 0.17 | ol | 34 | 0.00403 | MV
48-AL1/8-ST1A 20.0 | 9.5 | 0.5939 | 0.372 | 0.21 | ol | 48 | 0.00403 | MV
70-AL1/11-ST1A 20.0 | 9.7 | 0.4132 | 0.36 | 0.29 | ol | 70 | 0.00403 | MV
94-AL1/15-ST1A 20.0 | 10 | 0.306 | 0.35 | 0.35 | ol | 94 | 0.00403 | MV
122-AL1/20-ST1A 20.0 | 10.3 | 0.2376 | 0.344 | 0.41 | ol | 122 | 0.00403 | MV
149-AL1/24-ST1A 20.0 | 10.5 | 0.194 | 0.337 | 0.47 | ol | 149 | 0.00403 | MV
184-AL1/30-ST1A 20.0 | 10.75 | 0.1571 | 0.33 | 0.535 | ol | 184 | 0.00403 | MV
243-AL1/39-ST1A 20.0 | 11 | 0.1188 | 0.32 | 0.645 | ol | 243 | 0.00403 | MV
48-AL1/8-ST1A 110.0 | 8 | 0.5939 | 0.46 | 0.21 | ol | 48 | 0.00403 | HV
70-AL1/11-ST1A 110.0 | 8.4 | 0.4132 | 0.45 | 0.29 | ol | 70 | 0.00403 | HV
94-AL1/15-ST1A 110.0 | 8.65 | 0.306 | 0.44 | 0.35 | ol | 94 | 0.00403 | HV
122-AL1/20-ST1A 110.0 | 8.5 | 0.2376 | 0.43 | 0.41 | ol | 122 | 0.00403 | HV
149-AL1/24-ST1A 110.0 | 8.75 | 0.194 | 0.41 | 0.47 | ol | 149 | 0.00403 | HV
184-AL1/30-ST1A 110.0 | 8.8 | 0.1571 | 0.4 | 0.535 | ol | 184 | 0.00403 | HV
243-AL1/39-ST1A 110.0 | 9 | 0.1188 | 0.39 | 0.645 | ol | 243 | 0.00403 | HV
305-AL1/39-ST1A 110.0 | 9.2 | 0.0949 | 0.38 | 0.74 | ol | 305 | 0.00403 | HV
490-AL1/64-ST1A 110.0 | 9.75 | 0.059 | 0.37 | 0.96 | ol | 490 | 0.00403 | HV
679-AL1/86-ST1A 110.0 | 9.95 | 0.042 | 0.36 | 1.15 | ol | 679 | 0.00403 | HV
490-AL1/64-ST1A 220.0 | 10 | 0.059 | 0.285 | 0.96 | ol | 490 | 0.00403 | HV
679-AL1/86-ST1A 220.0 | 11.7 | 0.042 | 0.275 | 1.15 | ol | 679 | 0.00403 | HV
490-AL1/64-ST1A 380.0 | 11 | 0.059 | 0.253 | 0.96 | ol | 490 | 0.00403 | HV
679-AL1/86-ST1A 380.0 | 14.6 | 0.042 | 0.25 | 1.15 | ol | 679 | 0.00403 | HV

## trafo_std_types
| i0_percent | pfe_kw | vkr_percent | sn_mva | vn_lv_kv | vn_hv_kv | vk_percent | shift_degree | vector_group | tap_side | tap_neutral | tap_min | tap_max | tap_step_degree | tap_step_percent | tap_phase_shifter
160 MVA 380/110 kV | 0.06 | 60 | 0.25 | 160 | 110 | 380 | 12.2 | 0 | Yy0 | hv | 0 | -9 | 9 | 0 | 1.5 | FALSE
100 MVA 220/110 kV | 0.06 | 55 | 0.26 | 100 | 110 | 220 | 12 | 0 | Yy0 | hv | 0 | -9 | 9 | 0 | 1.5 | FALSE
63 MVA 110/20 kV | 0.04 | 22 | 0.32 | 63 | 20 | 110 | 18 | 150 | YNd5 | hv | 0 | -9 | 9 | 0 | 1.5 | FALSE
40 MVA 110/20 kV | 0.05 | 18 | 0.34 | 40 | 20 | 110 | 16.2 | 150 | YNd5 | hv | 0 | -9 | 9 | 0 | 1.5 | FALSE
25 MVA 110/20 kV | 0.07 | 14 | 0.41 | 25 | 20 | 110 | 12 | 150 | YNd5 | hv | 0 | -9 | 9 | 0 | 1.5 | FALSE
63 MVA 110/10 kV | 0.04 | 22 | 0.32 | 63 | 10 | 110 | 18 | 150 | YNd5 | hv | 0 | -9 | 9 | 0 | 1.5 | FALSE
40 MVA 110/10 kV | 0.05 | 18 | 0.34 | 40 | 10 | 110 | 16.2 | 150 | YNd5 | hv | 0 | -9 | 9 | 0 | 1.5 | FALSE
25 MVA 110/10 kV | 0.07 | 14 | 0.41 | 25 | 10 | 110 | 12 | 150 | YNd5 | hv | 0 | -9 | 9 | 0 | 1.5 | FALSE
0.25 MVA 20/0.4 kV | 0.32 | 0.8 | 1.44 | 0.25 | 0.4 | 20 | 6 | 150 | Yzn5 | hv | 0 | -2 | 2 | 0 | 2.5 | FALSE
0.4 MVA 20/0.4 kV | 0.3375 | 1.35 | 1.425 | 0.4 | 0.4 | 20 | 6 | 150 | Dyn5 | hv | 0 | -2 | 2 | 0 | 2.5 | FALSE
0.63 MVA 20/0.4 kV | 0.2619 | 1.65 | 1.206 | 0.63 | 0.4 | 20 | 6 | 150 | Dyn5 | hv | 0 | -2 | 2 | 0 | 2.5 | FALSE
0.25 MVA 10/0.4 kV | 0.24 | 0.6 | 1.2 | 0.25 | 0.4 | 10 | 4 | 150 | Dyn5 | hv | 0 | -2 | 2 | 0 | 2.5 | FALSE
0.4 MVA 10/0.4 kV | 0.2375 | 0.95 | 1.325 | 0.4 | 0.4 | 10 | 4 | 150 | Dyn5 | hv | 0 | -2 | 2 | 0 | 2.5 | FALSE
0.63 MVA 10/0.4 kV | 0.1873 | 1.18 | 1.0794 | 0.63 | 0.4 | 10 | 4 | 150 | Dyn5 | hv | 0 | -2 | 2 | 0 | 2.5 | FALSE

## trafo3w_std_types
| sn_hv_mva | sn_mv_mva | sn_lv_mva | vn_hv_kv | vn_mv_kv | vn_lv_kv | vk_hv_percent | vk_mv_percent | vk_lv_percent | vkr_hv_percent | vkr_mv_percent | vkr_lv_percent | pfe_kw | i0_percent | shift_mv_degree | shift_lv_degree | vector_group | tap_side | tap_neutral | tap_min | tap_max | tap_step_percent
63/25/38 MVA 110/20/10 kV | 63 | 25 | 38 | 110 | 20 | 10 | 10.4 | 10.4 | 10.4 | 0.28 | 0.32 | 0.35 | 35 | 0.89 | 0 | 0 | YN0yn0yn0 | hv | 0 | -10 | 10 | 1.2
63/25/38 MVA 110/10/10 kV | 63 | 25 | 38 | 110 | 10 | 10 | 10.4 | 10.4 | 10.4 | 0.28 | 0.32 | 0.35 | 35 | 0.89 | 0 | 0 | YN0yn0yn0 | hv | 0 | -10 | 10 | 1.2

## fuse_std_types
| fuse_type | i_rated_a | t_avg | t_min | t_total | x_avg | x_min | x_total
HV 100A | HV 100A | 100 | 0 | [10.0, 3.64, 0.854, 0.281, 0.1, 0.0531, 0.022, 0.01] | [10.0, 4.267, 1.21, 0.403, 0.1, 0.058, 0.022, 0.01] | 0 | [300.0, 350.0, 450.0, 550.0, 700.0, 850.0, 1200.0, 1752.0] | [600.0, 700.0, 900.0, 1150.0, 1665.0, 2000.0, 3000.0, 4313.0]
HV 10A | HV 10A | 10 | 0 | [10.0, 1675.0, 0.344, 0.156, 0.1, 0.0417, 0.0171, 0.01] | [10.0, 1.3, 0.3, 0.155, 0.1, 0.0555, 0.023, 0.01] | 0 | [30.0, 32.0, 35.0, 37.0, 39.0, 50.0, 70.0, 88.0] | [60.0, 70.0, 80.0, 87.0, 94.0, 110.0, 150.0, 216.0]
HV 125A | HV 125A | 125 | 0 | [10.0, 1.82, 0.344, 0.1, 0.0467, 0.0269, 0.01] | [10.0, 2.478, 0.426, 0.1, 0.0427, 0.0211, 0.01] | 0 | [375.0, 500.0, 700.0, 925.0, 1200.0, 1500.0, 2341.0] | [750.0, 1000.0, 1500.0, 2200.0, 3000.0, 4000.0, 5765.0]
HV 160A | HV 160A | 160 | 0 | [10.0, 4.15, 1.03, 0.198, 0.1, 0.051, 0.0172, 0.01] | [10.0, 2.3, 0.734, 0.274, 0.1, 0.046, 0.0177, 0.01] | 0 | [480.0, 550.0, 700.0, 1000.0, 1260.0, 1600.0, 2500.0, 3227.0] | [960.0, 1300.0, 1700.0, 2200.0, 2996.0, 4000.0, 6000.0, 7946.0]
HV 16A | HV 16A | 16 | 0 | [10.0, 0.352, 0.164, 0.1, 0.0649, 0.0342, 0.01] | [10.0, 2.34, 0.722, 0.181, 0.1, 0.055, 0.0296, 0.01] | 0 | [48.0, 60.0, 65.0, 71.0, 80.0, 100.0, 162.0] | [96.0, 110.0, 125.0, 150.0, 168.0, 200.0, 250.0, 398.0]
HV 200A | HV 200A | 200 | 0 | [10.0, 4.267, 1.21, 0.403, 0.1, 0.058, 0.022, 0.01] | [10.0, 3.73, 1.654, 0.328, 0.1, 0.0531, 0.019, 0.01] | 0 | [600.0, 700.0, 900.0, 1150.0, 1665.0, 2000.0, 3000.0, 4313.0] | [1200.0, 1500.0, 1800.0, 2700.0, 3960.0, 5000.0, 7500.0, 10620.0]
HV 20A | HV 20A | 20 | 0 | [10.0, 1.3, 0.3, 0.155, 0.1, 0.0555, 0.023, 0.01] | [10.0, 1.3, 0.161, 0.1, 0.0611, 0.0399, 0.0141, 0.01] | 0 | [60.0, 70.0, 80.0, 87.0, 94.0, 110.0, 150.0, 216.0] | [120.0, 150.0, 200.0, 223.0, 260.0, 300.0, 450.0, 532.0]
HV 25A | HV 25A | 25 | 0 | [10.0, 2.512, 0.833, 0.299, 0.1, 0.0372, 0.0223, 0.01] | [10.0, 3.125, 0.597, 0.198, 0.1, 0.0378, 0.022, 0.01] | 0 | [75.0, 82.0, 90.0, 100.0, 124.0, 170.0, 200.0, 289.0] | [150.0, 170.0, 210.0, 250.0, 294.0, 400.0, 500.0, 711.0]
HV 31.5A | HV 31.5A | 31.5 | 0 | [10.0, 2.34, 0.722, 0.181, 0.1, 0.055, 0.0296, 0.01] | [10.0, 2.84, 0.368, 0.164, 0.1, 0.0621, 0.0378, 0.0195, 0.01] | 0 | [95.0, 110.0, 125.0, 150.0, 165.0, 200.0, 250.0, 390.0] | [189.0, 220.0, 300.0, 350.0, 393.0, 450.0, 530.0, 700.0, 960.0]
HV 40A | HV 40A | 40 | 0 | [10.0, 1.3, 0.161, 0.1, 0.0611, 0.0399, 0.0141, 0.01] | [10.0, 2.05, 0.369, 0.198, 0.1, 0.051, 0.0298, 0.01] | 0 | [120.0, 150.0, 200.0, 223.0, 260.0, 300.0, 450.0, 532.0] | [240.0, 300.0, 400.0, 450.0, 530.0, 650.0, 800.0, 1311.0]
HV 50A | HV 50A | 50 | 0 | [10.0, 3.215, 0.597, 0.198, 0.1, 0.0378, 0.022, 0.01] | [10.0, 3.64, 0.854, 0.281, 0.1, 0.0531, 0.022, 0.01] | 0 | [150.0, 170.0, 210.0, 250.0, 294.0, 400.0, 500.0, 711.0] | [300.0, 350.0, 450.0, 550.0, 700.0, 850.0, 1200.0, 1752.0]
HV 6.3A | HV 6.3A | 6.3 | 0 | [10.0, 1.39, 0.344, 0.168, 0.1, 0.056, 0.0263, 0.01] | [10.0, 1.711, 0.516, 0.198, 0.1, 0.0634, 0.0303, 0.01] | 0 | [19.0, 19.5, 20.4, 20.8, 22.0, 25.0, 32.0, 48.0] | [38.0, 40.0, 43.0, 48.0, 53.0, 60.0, 75.0, 118.0]
HV 63A | HV 63A | 63 | 0 | [10.0, 2.84, 0.368, 0.164, 0.1, 0.0621, 0.0378, 0.0195, 0.01] | [10.0, 1.82, 0.344, 0.1, 0.0467, 0.0269, 0.01] | 0 | [189.0, 220.0, 300.0, 350.0, 393.0, 450.0, 530.0, 700.0, 961.0] | [378.0, 500.0, 700.0, 934.0, 1200.0, 1500.0, 2366.0]
HV 80A | HV 80A | 80 | 0 | [10.0, 2.05, 0.369, 0.198, 0.1, 0.051, 0.0298, 0.01] | [10.0, 4.15, 1.03, 0.198, 0.1, 0.051, 0.0172, 0.01] | 0 | [240.0, 300.0, 400.0, 450.0, 530.0, 650.0, 800.0, 1311.0] | [480.0, 550.0, 700.0, 1000.0, 1260.0, 1600.0, 2500.0, 3227.0]
Siemens NH-1-100 | Siemens NH-1-100 | 100 | [5400.0, 2000.0, 400.0, 20.0, 1.0, 0.2, 0.012, 0.004] | 0 | 0 | [150.0, 190.0, 250.0, 430.0, 900.0, 1250.0, 2700.0, 3600.0] | 0 | 0
Siemens NH-1-125 | Siemens NH-1-125 | 125 | [4800.0, 120.0, 7.0, 0.1, 0.004] | 0 | 0 | [180.0, 400.0, 740.0, 2000.0, 4250.0] | 0 | 0
Siemens NH-1-16 | Siemens NH-1-16 | 16 | [4000.0, 400.0, 2.0, 0.1, 0.04, 0.01] | 0 | 0 | [26.0, 35.0, 75.0, 150.0, 200.0, 300.0] | 0 | 0
Siemens NH-1-160 | Siemens NH-1-160 | 160 | [4800.0, 120.0, 7.0, 0.1, 0.004] | 0 | 0 | [210.0, 500.0, 900.0, 2300.0, 5000.0] | 0 | 0
Siemens NH-1-25 | Siemens NH-1-25 | 25 | [4000.0, 1000.0, 10.0, 0.2, 0.02, 0.01] | 0 | 0 | [40.0, 50.0, 100.0, 210.0, 400.0, 500.0] | 0 | 0
Siemens NH-1-50 | Siemens NH-1-50 | 50 | [4000.0, 40.0, 4.0, 1.0, 0.02, 0.01] | 0 | 0 | [86.0, 200.0, 300.0, 400.0, 1000.0, 1280.0] | 0 | 0
Siemens NH-1-63 | Siemens NH-1-63 | 63 | [4000.0, 100.0, 10.0, 2.0, 0.04, 0.01] | 0 | 0 | [100.0, 200.0, 300.0, 400.0, 1000.0, 1500.0] | 0 | 0
Siemens NH-1-80 | Siemens NH-1-80 | 80 | [4800.0, 120.0, 7.0, 0.1, 0.01] | 0 | 0 | [150.58, 250.0, 450.0, 1150.0, 2470.0] | 0 | 0
Siemens NH-2-1000 | Siemens NH-2-1000 | 1000 | [4800.0, 120.0, 7.0, 0.1, 0.004] | 0 | 0 | [1900.0, 3500.0, 8400.0, 24000.0, 52000.0] | 0 | 0
Siemens NH-2-200 | Siemens NH-2-200 | 200 | [4800.0, 120.0, 7.0, 0.1, 0.004] | 0 | 0 | [280.0, 650.0, 1200.0, 3000.0, 7000.0] | 0 | 0
Siemens NH-2-224 | Siemens NH-2-224 | 224 | [4800.0, 120.0, 7.0, 0.2, 0.04, 0.004] | 0 | 0 | [400.0, 750.0, 1453.0, 3025.0, 4315.0, 7600.0] | 0 | 0
Siemens NH-2-250 | Siemens NH-2-250 | 250 | [4800.0, 120.0, 7.0, 0.1, 0.004] | 0 | 0 | [450.0, 800.0, 1650.0, 4000.0, 8500.0] | 0 | 0
Siemens NH-2-315 | Siemens NH-2-315 | 315 | [4800.0, 120.0, 7.0, 0.1, 0.004] | 0 | 0 | [550.0, 920.0, 1900.0, 5000.0, 11000.0] | 0 | 0
Siemens NH-2-355 | Siemens NH-2-355 | 355 | [4800.0, 120.0, 6.0, 0.1, 0.004] | 0 | 0 | [650.0, 1116.27, 2350.0, 5840.0, 12790.0] | 0 | 0
Siemens NH-2-400 | Siemens NH-2-400 | 400 | [4800.0, 120.0, 7.0, 0.1, 0.004] | 0 | 0 | [720.0, 1350.0, 2800.0, 6500.0, 15000.0] | 0 | 0
Siemens NH-2-425 | Siemens NH-2-425 | 425 | [4800.0, 120.0, 7.0, 0.1, 0.004] | 0 | 0 | [850.0, 1500.0, 3050.0, 7500.0, 16500.0] | 0 | 0
Siemens NH-2-630 | Siemens NH-2-630 | 630 | [4800.0, 120.0, 7.0, 0.1, 0.004] | 0 | 0 | [1200.0, 2000.0, 4800.0, 12000.0, 26000.0] | 0 | 0

## dtypes
| element | column | dtype
0 | bus | name | object
1 | bus | vn_kv | float64
2 | bus | type | object
3 | bus | zone | object
4 | bus | in_service | bool
5 | load | name | object
6 | load | bus | uint32
7 | load | p_mw | float64
8 | load | q_mvar | float64
9 | load | const_z_percent | float64
10 | load | const_i_percent | float64
11 | load | sn_mva | float64
12 | load | scaling | float64
13 | load | in_service | bool
14 | load | type | object
15 | ext_grid | name | object
16 | ext_grid | bus | uint32
17 | ext_grid | vm_pu | float64
18 | ext_grid | va_degree | float64
19 | ext_grid | slack_weight | float64
20 | ext_grid | in_service | bool
21 | line | name | object
22 | line | std_type | object
23 | line | from_bus | uint32
24 | line | to_bus | uint32
25 | line | length_km | float64
26 | line | r_ohm_per_km | float64
27 | line | x_ohm_per_km | float64
28 | line | c_nf_per_km | float64
29 | line | g_us_per_km | float64
30 | line | max_i_ka | float64
31 | line | df | float64
32 | line | parallel | uint32
33 | line | type | object
34 | line | in_service | bool
35 | trafo | name | object
36 | trafo | std_type | object
37 | trafo | hv_bus | uint32
38 | trafo | lv_bus | uint32
39 | trafo | sn_mva | float64
40 | trafo | vn_hv_kv | float64
41 | trafo | vn_lv_kv | float64
42 | trafo | vk_percent | float64
43 | trafo | vkr_percent | float64
44 | trafo | pfe_kw | float64
45 | trafo | i0_percent | float64
46 | trafo | shift_degree | float64
47 | trafo | tap_side | object
48 | trafo | tap_neutral | int32
49 | trafo | tap_min | int32
50 | trafo | tap_max | int32
51 | trafo | tap_step_percent | float64
52 | trafo | tap_step_degree | float64
53 | trafo | tap_pos | int32
54 | trafo | tap_phase_shifter | bool
55 | trafo | parallel | uint32
56 | trafo | df | float64
57 | trafo | in_service | bool
58 | line_geodata | coords | object
59 | bus_geodata | x | float64
60 | bus_geodata | y | float64
61 | bus_geodata | coords | object

## parameters
| version | format_version | converged | OPF_converged | name | f_hz | sn_mva
0 | 2.14.6 | 2.14.0 | FALSE | FALSE |  | 50 | 1