## bus
| name | vn_kv | type | zone | in_service
0 | bus_LV_4006-9_0_2_node_0 | 0.4 | n |  | TRUE
1 | bus_LV_4006-9_0_2_node_1 | 0.4 | n |  | TRUE
2 | bus_LV_4006-9_0_2_node_2 | 0.4 | n |  | TRUE
3 | bus_LV_4006-9_0_2_node_3 | 0.4 | n |  | TRUE
4 | bus_LV_4006-9_0_2_node_4 | 0.4 | n |  | TRUE
5 | bus_LV_4006-9_0_2_node_152 | 0.4 | n |  | TRUE
6 | bus_LV_4006-9_0_2_node_154 | 0.4 | n |  | TRUE
7 | bus_LV_4006-9_0_2_node_150 | 0.4 | n |  | TRUE
8 | bus_LV_4006-9_0_2_node_111 | 0.4 | n |  | TRUE
9 | bus_LV_4006-9_0_2_node_5 | 0.4 | n |  | TRUE
10 | bus_LV_4006-9_0_2_node_6 | 0.4 | n |  | TRUE
11 | bus_LV_4006-9_0_2_node_7 | 0.4 | n |  | TRUE
12 | bus_LV_4006-9_0_2_node_110 | 0.4 | n |  | TRUE
13 | bus_LV_4006-9_0_2_node_26 | 0.4 | n |  | TRUE
14 | bus_LV_4006-9_0_2_node_67 | 0.4 | n |  | TRUE
15 | bus_LV_4006-9_0_2_node_15 | 0.4 | n |  | TRUE
16 | bus_LV_4006-9_0_2_node_16 | 0.4 | n |  | TRUE
17 | bus_LV_4006-9_0_2_node_155 | 0.4 | n |  | TRUE
18 | bus_LV_4006-9_0_2_node_17 | 0.4 | n |  | TRUE
19 | bus_LV_4006-9_0_2_node_18 | 0.4 | n |  | TRUE
20 | bus_LV_4006-9_0_2_node_23 | 0.4 | n |  | TRUE
21 | bus_LV_4006-9_0_2_node_24 | 0.4 | n |  | TRUE
22 | bus_LV_4006-9_0_2_node_25 | 0.4 | n |  | TRUE
23 | bus_LV_4006-9_0_2_node_105 | 0.4 | n |  | TRUE
24 | bus_LV_4006-9_0_2_node_121 | 0.4 | n |  | TRUE
25 | bus_LV_4006-9_0_2_node_146 | 0.4 | n |  | TRUE
26 | bus_LV_4006-9_0_2_node_38 | 0.4 | n |  | TRUE
27 | bus_LV_4006-9_0_2_node_144 | 0.4 | n |  | TRUE
28 | bus_LV_4006-9_0_2_node_39 | 0.4 | n |  | TRUE
29 | bus_LV_4006-9_0_2_node_37 | 0.4 | n |  | TRUE
30 | bus_LV_4006-9_0_2_node_33 | 0.4 | n |  | TRUE
31 | bus_LV_4006-9_0_2_node_34 | 0.4 | n |  | TRUE
32 | bus_LV_4006-9_0_2_node_35 | 0.4 | n |  | TRUE
33 | bus_LV_4006-9_0_2_node_47 | 0.4 | n |  | TRUE
34 | bus_LV_4006-9_0_2_node_36 | 0.4 | n |  | TRUE
35 | bus_LV_4006-9_0_2_node_62 | 0.4 | n |  | TRUE
36 | bus_LV_4006-9_0_2_node_98 | 0.4 | n |  | TRUE
37 | bus_LV_4006-9_0_2_node_60 | 0.4 | n |  | TRUE
38 | bus_LV_4006-9_0_2_node_64 | 0.4 | n |  | TRUE
39 | bus_LV_4006-9_0_2_node_103 | 0.4 | n |  | TRUE
40 | bus_LV_4006-9_0_2_node_101 | 0.4 | n |  | TRUE
41 | bus_LV_4006-9_0_2_node_61 | 0.4 | n |  | TRUE
42 | bus_LV_4006-9_0_2_node_63 | 0.4 | n |  | TRUE
43 | bus_LV_4006-9_0_2_node_59 | 0.4 | n |  | TRUE
44 | bus_LV_4006-9_0_2_node_99 | 0.4 | n |  | TRUE
45 | bus_LV_4006-9_0_2_node_88 | 0.4 | n |  | TRUE
46 | bus_LV_4006-9_0_2_node_86 | 0.4 | n |  | TRUE
47 | bus_LV_4006-9_0_2_node_87 | 0.4 | n |  | TRUE
48 | bus_LV_4006-9_0_2_node_136 | 0.4 | n |  | TRUE
49 | bus_LV_4006-9_0_2_node_139 | 0.4 | n |  | TRUE
50 | bus_LV_4006-9_0_2_node_134 | 0.4 | n |  | TRUE
51 | bus_LV_4006-9_0_2_node_140 | 0.4 | n |  | TRUE
52 | bus_LV_4006-9_0_2_node_40 | 0.4 | n |  | TRUE
53 | bus_LV_4006-9_0_2_node_41 | 0.4 | n |  | TRUE
54 | bus_LV_4006-9_0_2_node_42 | 0.4 | n |  | TRUE
55 | bus_LV_4006-9_0_2_node_90 | 0.4 | n |  | TRUE
56 | bus_LV_4006-9_0_2_node_92 | 0.4 | n |  | TRUE
57 | bus_LV_4006-9_0_2_node_89 | 0.4 | n |  | TRUE
58 | bus_LV_4006-9_0_2_node_43 | 0.4 | n |  | TRUE
59 | bus_LV_4006-9_0_2_node_44 | 0.4 | n |  | TRUE
60 | bus_LV_4006-9_0_2_node_45 | 0.4 | n |  | TRUE
61 | bus_LV_4006-9_0_2_node_46 | 0.4 | n |  | TRUE
62 | bus_LV_4006-9_0_2_node_48 | 0.4 | n |  | TRUE
63 | bus_LV_4006-9_0_2_node_151 | 0.4 | n |  | TRUE
64 | bus_LV_4006-9_0_2_node_149 | 0.4 | n |  | TRUE
65 | bus_LV_4006-9_0_2_node_91 | 0.4 | n |  | TRUE
66 | bus_LV_4006-9_0_2_node_104 | 0.4 | n |  | TRUE
67 | bus_LV_4006-9_0_2_node_102 | 0.4 | n |  | TRUE
68 | bus_LV_4006-9_0_2_node_120 | 0.4 | n |  | TRUE
69 | bus_LV_4006-9_0_2_node_93 | 0.4 | n |  | TRUE
70 | bus_LV_4006-9_0_2_node_94 | 0.4 | n |  | TRUE
71 | bus_LV_4006-9_0_2_node_95 | 0.4 | n |  | TRUE
72 | bus_LV_4006-9_0_2_node_96 | 0.4 | n |  | TRUE
73 | bus_LV_4006-9_0_2_node_97 | 0.4 | n |  | TRUE
74 | bus_LV_4006-9_0_2_node_100 | 0.4 | n |  | TRUE
75 | bus_LV_4006-9_0_2_node_138 | 0.4 | n |  | TRUE
76 | bus_LV_4006-9_0_2_node_135 | 0.4 | n |  | TRUE
77 | bus_LV_4006-9_0_2_node_143 | 0.4 | n |  | TRUE
78 | bus_LV_4006-9_0_2_node_106 | 0.4 | n |  | TRUE
79 | bus_LV_4006-9_0_2_node_122 | 0.4 | n |  | TRUE
80 | bus_LV_4006-9_0_2_node_137 | 0.4 | n |  | TRUE
81 | bus_LV_4006-9_0_2_node_123 | 0.4 | n |  | TRUE
82 | bus_LV_4006-9_0_2_node_109 | 0.4 | n |  | TRUE
83 | bus_LV_4006-9_0_2_node_107 | 0.4 | n |  | TRUE
84 | bus_LV_4006-9_0_2_node_108 | 0.4 | n |  | TRUE
85 | bus_LV_4006-9_0_2_node_115 | 0.4 | n |  | TRUE
86 | bus_LV_4006-9_0_2_node_113 | 0.4 | n |  | TRUE
87 | bus_LV_4006-9_0_2_node_114 | 0.4 | n |  | TRUE
88 | bus_LV_4006-9_0_2_node_116 | 0.4 | n |  | TRUE
89 | bus_LV_4006-9_0_2_node_117 | 0.4 | n |  | TRUE
90 | bus_LV_4006-9_0_2_node_118 | 0.4 | n |  | TRUE
91 | bus_LV_4006-9_0_2_node_119 | 0.4 | n |  | TRUE
92 | bus_LV_4006-9_0_2_node_129 | 0.4 | n |  | TRUE
93 | bus_LV_4006-9_0_2_node_132 | 0.4 | n |  | TRUE
94 | bus_LV_4006-9_0_2_node_127 | 0.4 | n |  | TRUE
95 | bus_LV_4006-9_0_2_node_124 | 0.4 | n |  | TRUE
96 | bus_LV_4006-9_0_2_node_125 | 0.4 | n |  | TRUE
97 | bus_LV_4006-9_0_2_node_126 | 0.4 | n |  | TRUE
98 | bus_LV_4006-9_0_2_node_128 | 0.4 | n |  | TRUE
99 | bus_LV_4006-9_0_2_node_131 | 0.4 | n |  | TRUE
100 | bus_LV_4006-9_0_2_node_130 | 0.4 | n |  | TRUE
101 | bus_LV_4006-9_0_2_node_133 | 0.4 | n |  | TRUE
102 | bus_LV_4006-9_0_2_node_147 | 0.4 | n |  | TRUE
103 | bus_LV_4006-9_0_2_node_145 | 0.4 | n |  | TRUE
104 | bus_LV_4006-9_0_2_node_141 | 0.4 | n |  | TRUE
105 | bus_LV_4006-9_0_2_node_142 | 0.4 | n |  | TRUE
106 | bus_LV_4006-9_0_2_node_148 | 0.4 | n |  | TRUE
107 | bus_MV_418_1_node_120 | 20 | n |  | TRUE

## load
| name | bus | p_mw | q_mvar | const_z_percent | const_i_percent | sn_mva | scaling | in_service | type
0 | LV_4006-9_0_2_load_0 | 0 | 0.00019319 | 4.8419e-05 | 0 | 0 |  | 1 | TRUE | wye
1 | LV_4006-9_0_2_load_1 | 1 | 0.00026897 | 6.7411e-05 | 0 | 0 |  | 1 | TRUE | wye
2 | LV_4006-9_0_2_load_3 | 3 | 0.00073537 | 0.0001843 | 0 | 0 |  | 1 | TRUE | wye
3 | LV_4006-9_0_2_load_4 | 4 | 0.00086588 | 0.00021701 | 0 | 0 |  | 1 | TRUE | wye
4 | LV_4006-9_0_2_load_152 | 5 | 0.00031768 | 7.9618e-05 | 0 | 0 |  | 1 | TRUE | wye
5 | LV_4006-9_0_2_load_150 | 7 | 0.0006183 | 0.00015496 | 0 | 0 |  | 1 | TRUE | wye
6 | LV_4006-9_0_2_load_111 | 8 | 0.0014165 | 0.00035502 | 0 | 0 |  | 1 | TRUE | wye
7 | LV_4006-9_0_2_load_5 | 9 | 0.003639 | 0.00091201 | 0 | 0 |  | 1 | TRUE | wye
8 | LV_4006-9_0_2_load_7 | 11 | 0.0043493 | 0.00109 | 0 | 0 |  | 1 | TRUE | wye
9 | LV_4006-9_0_2_load_110 | 12 | 0.00098693 | 0.00024735 | 0 | 0 |  | 1 | TRUE | wye
10 | LV_4006-9_0_2_load_26 | 13 | 0.00071045 | 0.00017805 | 0 | 0 |  | 1 | TRUE | wye
11 | LV_4006-9_0_2_load_15 | 15 | 0.002214 | 0.00055488 | 0 | 0 |  | 1 | TRUE | wye
12 | LV_4006-9_0_2_load_155 | 17 | 0.0018809 | 0.00047139 | 0 | 0 |  | 1 | TRUE | wye
13 | LV_4006-9_0_2_load_17 | 18 | 0.020085 | 0.0050337 | 0 | 0 |  | 1 | TRUE | wye
14 | LV_4006-9_0_2_load_18 | 19 | 0.0021869 | 0.0005481 | 0 | 0 |  | 1 | TRUE | wye
15 | LV_4006-9_0_2_load_24 | 21 | 0.00069306 | 0.0001737 | 0 | 0 |  | 1 | TRUE | wye
16 | LV_4006-9_0_2_load_25 | 22 | 0.00054462 | 0.00013649 | 0 | 0 |  | 1 | TRUE | wye
17 | LV_4006-9_0_2_load_105 | 23 | 0.00015746 | 3.9464e-05 | 0 | 0 |  | 1 | TRUE | wye
18 | LV_4006-9_0_2_load_121 | 24 | 0.00028477 | 7.1369e-05 | 0 | 0 |  | 1 | TRUE | wye
19 | LV_4006-9_0_2_load_146 | 25 | 0.0004702 | 0.00011784 | 0 | 0 |  | 1 | TRUE | wye
20 | LV_4006-9_0_2_load_37 | 29 | 0.00061218 | 0.00015343 | 0 | 0 |  | 1 | TRUE | wye
21 | LV_4006-9_0_2_load_33 | 30 | 0.0014824 | 0.00037152 | 0 | 0 |  | 1 | TRUE | wye
22 | LV_4006-9_0_2_load_35 | 32 | 0.00024005 | 6.0162e-05 | 0 | 0 |  | 1 | TRUE | wye
23 | LV_4006-9_0_2_load_98 | 36 | 0.0021998 | 0.00055132 | 0 | 0 |  | 1 | TRUE | wye
24 | LV_4006-9_0_2_load_101 | 40 | 0.0002624 | 6.5763e-05 | 0 | 0 |  | 1 | TRUE | wye
25 | LV_4006-9_0_2_load_59 | 43 | 0.0021286 | 0.00053347 | 0 | 0 |  | 1 | TRUE | wye
26 | LV_4006-9_0_2_load_99 | 44 | 0.0017106 | 0.00042871 | 0 | 0 |  | 1 | TRUE | wye
27 | LV_4006-9_0_2_load_88 | 45 | 0.0067612 | 0.0016945 | 0 | 0 |  | 1 | TRUE | wye
28 | LV_4006-9_0_2_load_86 | 46 | 0.0015195 | 0.00038081 | 0 | 0 |  | 1 | TRUE | wye
29 | LV_4006-9_0_2_load_87 | 47 | 0.00060004 | 0.00015038 | 0 | 0 |  | 1 | TRUE | wye
30 | LV_4006-9_0_2_load_136 | 48 | 0.0022236 | 0.00055727 | 0 | 0 |  | 1 | TRUE | wye
31 | LV_4006-9_0_2_load_139 | 49 | 0.0005537 | 0.00013877 | 0 | 0 |  | 1 | TRUE | wye
32 | LV_4006-9_0_2_load_134 | 50 | 0.00044313 | 0.00011106 | 0 | 0 |  | 1 | TRUE | wye
33 | LV_4006-9_0_2_load_140 | 51 | 0.00085023 | 0.00021309 | 0 | 0 |  | 1 | TRUE | wye
34 | LV_4006-9_0_2_load_40 | 52 | 0.0011565 | 0.00028986 | 0 | 0 |  | 1 | TRUE | wye
35 | LV_4006-9_0_2_load_42 | 54 | 0.0020109 | 0.00050397 | 0 | 0 |  | 1 | TRUE | wye
36 | LV_4006-9_0_2_load_92 | 56 | 0.0011166 | 0.00027984 | 0 | 0 |  | 1 | TRUE | wye
37 | LV_4006-9_0_2_load_89 | 57 | 0.0031347 | 0.00078563 | 0 | 0 |  | 1 | TRUE | wye
38 | LV_4006-9_0_2_load_43 | 58 | 0.00084616 | 0.00021207 | 0 | 0 |  | 1 | TRUE | wye
39 | LV_4006-9_0_2_load_44 | 59 | 0.00085747 | 0.0002149 | 0 | 0 |  | 1 | TRUE | wye
40 | LV_4006-9_0_2_load_48 | 62 | 0.00028741 | 7.2032e-05 | 0 | 0 |  | 1 | TRUE | wye
41 | LV_4006-9_0_2_load_151 | 63 | 0.00020849 | 5.2252e-05 | 0 | 0 |  | 1 | TRUE | wye
42 | LV_4006-9_0_2_load_149 | 64 | 0.00031915 | 7.9988e-05 | 0 | 0 |  | 1 | TRUE | wye
43 | LV_4006-9_0_2_load_104 | 66 | 0.001168 | 0.00029274 | 0 | 0 |  | 1 | TRUE | wye
44 | LV_4006-9_0_2_load_102 | 67 | 0.00078857 | 0.00019763 | 0 | 0 |  | 1 | TRUE | wye
45 | LV_4006-9_0_2_load_120 | 68 | 0.0011266 | 0.00028236 | 0 | 0 |  | 1 | TRUE | wye
46 | LV_4006-9_0_2_load_93 | 69 | 0.0010846 | 0.00027183 | 0 | 0 |  | 1 | TRUE | wye
47 | LV_4006-9_0_2_load_94 | 70 | 0.0010286 | 0.0002578 | 0 | 0 |  | 1 | TRUE | wye
48 | LV_4006-9_0_2_load_95 | 71 | 0.0012055 | 0.00030214 | 0 | 0 |  | 1 | TRUE | wye
49 | LV_4006-9_0_2_load_96 | 72 | 0.0012729 | 0.00031903 | 0 | 0 |  | 1 | TRUE | wye
50 | LV_4006-9_0_2_load_97 | 73 | 0.00085879 | 0.00021523 | 0 | 0 |  | 1 | TRUE | wye
51 | LV_4006-9_0_2_load_138 | 75 | 0.00054266 | 0.000136 | 0 | 0 |  | 1 | TRUE | wye
52 | LV_4006-9_0_2_load_135 | 76 | 0.00085535 | 0.00021437 | 0 | 0 |  | 1 | TRUE | wye
53 | LV_4006-9_0_2_load_143 | 77 | 0.0014229 | 0.00035662 | 0 | 0 |  | 1 | TRUE | wye
54 | LV_4006-9_0_2_load_137 | 80 | 0.00014659 | 3.6739e-05 | 0 | 0 |  | 1 | TRUE | wye
55 | LV_4006-9_0_2_load_123 | 81 | 0.0013787 | 0.00034553 | 0 | 0 |  | 1 | TRUE | wye
56 | LV_4006-9_0_2_load_109 | 82 | 0.0019629 | 0.00049194 | 0 | 0 |  | 1 | TRUE | wye
57 | LV_4006-9_0_2_load_107 | 83 | 0.0020193 | 0.00050609 | 0 | 0 |  | 1 | TRUE | wye
58 | LV_4006-9_0_2_load_108 | 84 | 0.0017803 | 0.00044619 | 0 | 0 |  | 1 | TRUE | wye
59 | LV_4006-9_0_2_load_115 | 85 | 0.001211 | 0.00030351 | 0 | 0 |  | 1 | TRUE | wye
60 | LV_4006-9_0_2_load_113 | 86 | 0.0012687 | 0.00031798 | 0 | 0 |  | 1 | TRUE | wye
61 | LV_4006-9_0_2_load_114 | 87 | 0.00099399 | 0.00024912 | 0 | 0 |  | 1 | TRUE | wye
62 | LV_4006-9_0_2_load_117 | 89 | 0.00073604 | 0.00018447 | 0 | 0 |  | 1 | TRUE | wye
63 | LV_4006-9_0_2_load_132 | 93 | 0.0019925 | 0.00049937 | 0 | 0 |  | 1 | TRUE | wye
64 | LV_4006-9_0_2_load_127 | 94 | 0.0013774 | 0.0003452 | 0 | 0 |  | 1 | TRUE | wye
65 | LV_4006-9_0_2_load_124 | 95 | 0.0017865 | 0.00044774 | 0 | 0 |  | 1 | TRUE | wye
66 | LV_4006-9_0_2_load_125 | 96 | 0.0018171 | 0.00045541 | 0 | 0 |  | 1 | TRUE | wye
67 | LV_4006-9_0_2_load_126 | 97 | 0.00084649 | 0.00021215 | 0 | 0 |  | 1 | TRUE | wye
68 | LV_4006-9_0_2_load_128 | 98 | 0.0022004 | 0.00055147 | 0 | 0 |  | 1 | TRUE | wye
69 | LV_4006-9_0_2_load_130 | 100 | 0.0017975 | 0.00045051 | 0 | 0 |  | 1 | TRUE | wye
70 | LV_4006-9_0_2_load_147 | 102 | 0.0010655 | 0.00026704 | 0 | 0 |  | 1 | TRUE | wye
71 | LV_4006-9_0_2_load_145 | 103 | 0.0005756 | 0.00014426 | 0 | 0 |  | 1 | TRUE | wye
72 | LV_4006-9_0_2_load_141 | 104 | 0.00063447 | 0.00015901 | 0 | 0 |  | 1 | TRUE | wye
73 | LV_4006-9_0_2_load_142 | 105 | 0.00072841 | 0.00018256 | 0 | 0 |  | 1 | TRUE | wye
74 | LV_4006-9_0_2_load_148 | 106 | 0.00051873 | 0.00013001 | 0 | 0 |  | 1 | TRUE | wye

## ext_grid
| name | bus | vm_pu | va_degree | slack_weight | in_service
0 |  | 67 | 1 | 0 | 1 | TRUE

## line
| name | std_type | from_bus | to_bus | length_km | r_ohm_per_km | x_ohm_per_km | c_nf_per_km | g_us_per_km | max_i_ka | df | parallel | type | in_service
0 | LV_4006-9_0_2_line_0 |  | 0 | 1 | 0.0099358 | 0.125 | 0.08 | 261 | 0 | 0.364 | 1 | 1 | cs | TRUE
1 | LV_4006-9_0_2_line_1 |  | 0 | 2 | 0.12681 | 0.125 | 0.08 | 261 | 0 | 0.364 | 1 | 1 | cs | TRUE
2 | LV_4006-9_0_2_line_2 |  | 1 | 3 | 0.0096609 | 0.125 | 0.08 | 261 | 0 | 0.364 | 1 | 1 | cs | TRUE
3 | LV_4006-9_0_2_line_3 |  | 2 | 4 | 0.022912 | 0.125 | 0.08 | 261 | 0 | 0.364 | 1 | 1 | cs | TRUE
4 | LV_4006-9_0_2_line_4 |  | 3 | 8 | 0.28683 | 0.125 | 0.08 | 261 | 0 | 0.364 | 1 | 1 | cs | TRUE
5 | LV_4006-9_0_2_line_5 |  | 4 | 6 | 0.11361 | 0.125 | 0.08 | 261 | 0 | 0.364 | 1 | 1 | cs | TRUE
6 | LV_4006-9_0_2_line_6 |  | 5 | 6 | 0.26879 | 0.125 | 0.08 | 261 | 0 | 0.364 | 1 | 1 | cs | TRUE
7 | LV_4006-9_0_2_line_7 |  | 5 | 7 | 0.020358 | 0.125 | 0.08 | 261 | 0 | 0.364 | 1 | 1 | cs | TRUE
8 | LV_4006-9_0_2_line_8 |  | 7 | 106 | 0.016232 | 0.125 | 0.08 | 261 | 0 | 0.364 | 1 | 1 | cs | TRUE
9 | LV_4006-9_0_2_line_9 |  | 8 | 12 | 0.023583 | 0.125 | 0.08 | 261 | 0 | 0.364 | 1 | 1 | cs | TRUE
10 | LV_4006-9_0_2_line_10 |  | 9 | 10 | 0.030803 | 0.125 | 0.08 | 261 | 0 | 0.364 | 1 | 1 | cs | TRUE
11 | LV_4006-9_0_2_line_11 |  | 10 | 11 | 0.073305 | 0.125 | 0.08 | 261 | 0 | 0.364 | 1 | 1 | cs | TRUE
12 | LV_4006-9_0_2_line_12 |  | 11 | 12 | 0.035301 | 0.125 | 0.08 | 261 | 0 | 0.364 | 1 | 1 | cs | TRUE
13 | LV_4006-9_0_2_line_13 |  | 13 | 14 | 0.14919 | 0.125 | 0.08 | 261 | 0 | 0.364 | 1 | 1 | cs | TRUE
14 | LV_4006-9_0_2_line_14 |  | 14 | 23 | 0.043858 | 0.125 | 0.08 | 261 | 0 | 0.364 | 1 | 1 | cs | TRUE
15 | LV_4006-9_0_2_line_15 |  | 14 | 24 | 0.019742 | 0.125 | 0.08 | 261 | 0 | 0.364 | 1 | 1 | cs | TRUE
16 | LV_4006-9_0_2_line_16 |  | 15 | 16 | 0.059843 | 0.125 | 0.08 | 261 | 0 | 0.364 | 1 | 1 | cs | TRUE
17 | LV_4006-9_0_2_line_17 |  | 15 | 17 | 0.45541 | 0.125 | 0.08 | 261 | 0 | 0.364 | 1 | 1 | cs | TRUE
18 | LV_4006-9_0_2_line_18 |  | 16 | 18 | 0.041256 | 0.125 | 0.08 | 261 | 0 | 0.364 | 1 | 1 | cs | TRUE
19 | LV_4006-9_0_2_line_19 |  | 16 | 19 | 0.017755 | 0.125 | 0.08 | 261 | 0 | 0.364 | 1 | 1 | cs | TRUE
20 | LV_4006-9_0_2_line_20 |  | 19 | 20 | 0.10307 | 0.125 | 0.08 | 261 | 0 | 0.364 | 1 | 1 | cs | TRUE
21 | LV_4006-9_0_2_line_21 |  | 20 | 21 | 0.015118 | 0.125 | 0.08 | 261 | 0 | 0.364 | 1 | 1 | cs | TRUE
22 | LV_4006-9_0_2_line_22 |  | 20 | 22 | 0.030668 | 0.125 | 0.08 | 261 | 0 | 0.364 | 1 | 1 | cs | TRUE
23 | LV_4006-9_0_2_line_23 |  | 21 | 25 | 0.020588 | 0.125 | 0.08 | 261 | 0 | 0.364 | 1 | 1 | cs | TRUE
24 | LV_4006-9_0_2_line_24 |  | 22 | 26 | 0.026801 | 0.125 | 0.08 | 261 | 0 | 0.364 | 1 | 1 | cs | TRUE
25 | LV_4006-9_0_2_line_25 |  | 24 | 68 | 0.046511 | 0.125 | 0.08 | 261 | 0 | 0.364 | 1 | 1 | cs | TRUE
26 | LV_4006-9_0_2_line_26 |  | 25 | 27 | 0.014607 | 0.125 | 0.08 | 261 | 0 | 0.364 | 1 | 1 | cs | TRUE
27 | LV_4006-9_0_2_line_27 |  | 26 | 28 | 0.003632 | 0.125 | 0.08 | 261 | 0 | 0.364 | 1 | 1 | cs | TRUE
28 | LV_4006-9_0_2_line_28 |  | 26 | 29 | 0.044172 | 0.125 | 0.08 | 261 | 0 | 0.364 | 1 | 1 | cs | TRUE
29 | LV_4006-9_0_2_line_29 |  | 27 | 103 | 0.010272 | 0.125 | 0.08 | 261 | 0 | 0.364 | 1 | 1 | cs | TRUE
30 | LV_4006-9_0_2_line_30 |  | 27 | 105 | 0.029421 | 0.125 | 0.08 | 261 | 0 | 0.364 | 1 | 1 | cs | TRUE
31 | LV_4006-9_0_2_line_31 |  | 28 | 48 | 0.0233 | 0.125 | 0.08 | 261 | 0 | 0.364 | 1 | 1 | cs | TRUE
32 | LV_4006-9_0_2_line_32 |  | 28 | 49 | 0.013534 | 0.125 | 0.08 | 261 | 0 | 0.364 | 1 | 1 | cs | TRUE
33 | LV_4006-9_0_2_line_33 |  | 30 | 31 | 0.017454 | 0.125 | 0.08 | 261 | 0 | 0.364 | 1 | 1 | cs | TRUE
34 | LV_4006-9_0_2_line_34 |  | 31 | 32 | 0.070894 | 0.125 | 0.08 | 261 | 0 | 0.364 | 1 | 1 | cs | TRUE
35 | LV_4006-9_0_2_line_35 |  | 32 | 33 | 0.0091146 | 0.125 | 0.08 | 261 | 0 | 0.364 | 1 | 1 | cs | TRUE
36 | LV_4006-9_0_2_line_36 |  | 33 | 37 | 0.010248 | 0.125 | 0.08 | 261 | 0 | 0.364 | 1 | 1 | cs | TRUE
37 | LV_4006-9_0_2_line_37 |  | 34 | 35 | 0.055045 | 0.125 | 0.08 | 261 | 0 | 0.364 | 1 | 2 | cs | TRUE
38 | LV_4006-9_0_2_line_38 |  | 34 | 36 | 0.0090327 | 0.125 | 0.08 | 261 | 0 | 0.364 | 1 | 2 | cs | TRUE
39 | LV_4006-9_0_2_line_39 |  | 35 | 45 | 0.0065349 | 0.125 | 0.08 | 261 | 0 | 0.364 | 1 | 2 | cs | TRUE
40 | LV_4006-9_0_2_line_40 |  | 35 | 46 | 0.018153 | 0.125 | 0.08 | 261 | 0 | 0.364 | 1 | 1 | cs | TRUE
41 | LV_4006-9_0_2_line_41 |  | 36 | 41 | 0.019239 | 0.125 | 0.08 | 261 | 0 | 0.364 | 1 | 2 | cs | TRUE
42 | LV_4006-9_0_2_line_42 |  | 37 | 42 | 0.054654 | 0.125 | 0.08 | 261 | 0 | 0.364 | 1 | 1 | cs | TRUE
43 | LV_4006-9_0_2_line_43 |  | 37 | 43 | 0.038508 | 0.125 | 0.08 | 261 | 0 | 0.364 | 1 | 1 | cs | TRUE
44 | LV_4006-9_0_2_line_44 |  | 38 | 39 | 0.021418 | 0.125 | 0.08 | 261 | 0 | 0.364 | 1 | 1 | cs | TRUE
45 | LV_4006-9_0_2_line_45 |  | 38 | 40 | 0.024171 | 0.125 | 0.08 | 261 | 0 | 0.364 | 1 | 2 | cs | TRUE
46 | LV_4006-9_0_2_line_46 |  | 38 | 41 | 0.033145 | 0.125 | 0.08 | 261 | 0 | 0.364 | 1 | 2 | cs | TRUE
47 | LV_4006-9_0_2_line_47 |  | 39 | 66 | 0.026384 | 0.125 | 0.08 | 261 | 0 | 0.364 | 1 | 1 | cs | TRUE
48 | LV_4006-9_0_2_line_48 |  | 40 | 67 | 0.0058655 | 0.125 | 0.08 | 261 | 0 | 0.364 | 1 | 2 | cs | TRUE
49 | LV_4006-9_0_2_line_49 |  | 41 | 44 | 0.041826 | 0.125 | 0.08 | 261 | 0 | 0.364 | 1 | 1 | cs | TRUE
50 | LV_4006-9_0_2_line_50 |  | 42 | 47 | 0.040402 | 0.125 | 0.08 | 261 | 0 | 0.364 | 1 | 1 | cs | TRUE
51 | LV_4006-9_0_2_line_51 |  | 43 | 61 | 0.11073 | 0.125 | 0.08 | 261 | 0 | 0.364 | 1 | 1 | cs | TRUE
52 | LV_4006-9_0_2_line_52 |  | 45 | 65 | 0.018253 | 0.125 | 0.08 | 261 | 0 | 0.364 | 1 | 2 | cs | TRUE
53 | LV_4006-9_0_2_line_53 |  | 46 | 47 | 0.014842 | 0.125 | 0.08 | 261 | 0 | 0.364 | 1 | 1 | cs | TRUE
54 | LV_4006-9_0_2_line_54 |  | 48 | 50 | 0.01682 | 0.125 | 0.08 | 261 | 0 | 0.364 | 1 | 1 | cs | TRUE
55 | LV_4006-9_0_2_line_55 |  | 49 | 51 | 0.021649 | 0.125 | 0.08 | 261 | 0 | 0.364 | 1 | 1 | cs | TRUE
56 | LV_4006-9_0_2_line_56 |  | 50 | 76 | 0.034223 | 0.125 | 0.08 | 261 | 0 | 0.364 | 1 | 1 | cs | TRUE
57 | LV_4006-9_0_2_line_57 |  | 52 | 53 | 0.013501 | 0.125 | 0.08 | 261 | 0 | 0.364 | 1 | 1 | cs | TRUE
58 | LV_4006-9_0_2_line_58 |  | 53 | 54 | 0.038498 | 0.125 | 0.08 | 261 | 0 | 0.364 | 1 | 1 | cs | TRUE
59 | LV_4006-9_0_2_line_59 |  | 54 | 55 | 0.01871 | 0.125 | 0.08 | 261 | 0 | 0.364 | 1 | 1 | cs | TRUE
60 | LV_4006-9_0_2_line_60 |  | 55 | 56 | 0.014448 | 0.125 | 0.08 | 261 | 0 | 0.364 | 1 | 2 | cs | TRUE
61 | LV_4006-9_0_2_line_61 |  | 55 | 57 | 0.0017691 | 0.125 | 0.08 | 261 | 0 | 0.364 | 1 | 2 | cs | TRUE
62 | LV_4006-9_0_2_line_62 |  | 56 | 70 | 0.024563 | 0.125 | 0.08 | 261 | 0 | 0.364 | 1 | 2 | cs | TRUE
63 | LV_4006-9_0_2_line_63 |  | 57 | 65 | 0.026429 | 0.125 | 0.08 | 261 | 0 | 0.364 | 1 | 2 | cs | TRUE
64 | LV_4006-9_0_2_line_64 |  | 58 | 59 | 0.056684 | 0.125 | 0.08 | 261 | 0 | 0.364 | 1 | 1 | cs | TRUE
65 | LV_4006-9_0_2_line_65 |  | 58 | 60 | 0.040575 | 0.125 | 0.08 | 261 | 0 | 0.364 | 1 | 1 | cs | TRUE
66 | LV_4006-9_0_2_line_66 |  | 60 | 61 | 0.011976 | 0.125 | 0.08 | 261 | 0 | 0.364 | 1 | 1 | cs | TRUE
67 | LV_4006-9_0_2_line_67 |  | 60 | 62 | 0.045733 | 0.125 | 0.08 | 261 | 0 | 0.364 | 1 | 1 | cs | TRUE
68 | LV_4006-9_0_2_line_68 |  | 62 | 63 | 0.024511 | 0.125 | 0.08 | 261 | 0 | 0.364 | 1 | 1 | cs | TRUE
69 | LV_4006-9_0_2_line_69 |  | 63 | 64 | 0.017706 | 0.125 | 0.08 | 261 | 0 | 0.364 | 1 | 1 | cs | TRUE
70 | LV_4006-9_0_2_line_70 |  | 64 | 106 | 0.060873 | 0.125 | 0.08 | 261 | 0 | 0.364 | 1 | 1 | cs | TRUE
71 | LV_4006-9_0_2_line_71 |  | 65 | 69 | 0.022868 | 0.125 | 0.08 | 261 | 0 | 0.364 | 1 | 1 | cs | TRUE
72 | LV_4006-9_0_2_line_72 |  | 68 | 91 | 0.048263 | 0.125 | 0.08 | 261 | 0 | 0.364 | 1 | 1 | cs | TRUE
73 | LV_4006-9_0_2_line_73 |  | 70 | 71 | 1.806e-05 | 0.125 | 0.08 | 261 | 0 | 0.364 | 1 | 1 | cs | TRUE
74 | LV_4006-9_0_2_line_74 |  | 71 | 72 | 0.018482 | 0.125 | 0.08 | 261 | 0 | 0.364 | 1 | 1 | cs | TRUE
75 | LV_4006-9_0_2_line_75 |  | 72 | 73 | 0.026245 | 0.125 | 0.08 | 261 | 0 | 0.364 | 1 | 1 | cs | TRUE
76 | LV_4006-9_0_2_line_76 |  | 73 | 74 | 0.01206 | 0.125 | 0.08 | 261 | 0 | 0.364 | 1 | 1 | cs | TRUE
77 | LV_4006-9_0_2_line_77 |  | 74 | 75 | 0.017035 | 0.125 | 0.08 | 261 | 0 | 0.364 | 1 | 1 | cs | TRUE
78 | LV_4006-9_0_2_line_78 |  | 74 | 76 | 0.0063309 | 0.125 | 0.08 | 261 | 0 | 0.364 | 1 | 1 | cs | TRUE
79 | LV_4006-9_0_2_line_79 |  | 75 | 77 | 0.00867 | 0.125 | 0.08 | 261 | 0 | 0.364 | 1 | 1 | cs | TRUE
80 | LV_4006-9_0_2_line_80 |  | 78 | 79 | 0.002916 | 0.125 | 0.08 | 261 | 0 | 0.364 | 1 | 1 | cs | TRUE
81 | LV_4006-9_0_2_line_81 |  | 78 | 80 | 0.026323 | 0.125 | 0.08 | 261 | 0 | 0.364 | 1 | 1 | cs | TRUE
82 | LV_4006-9_0_2_line_82 |  | 79 | 81 | 0.020823 | 0.125 | 0.08 | 261 | 0 | 0.364 | 1 | 1 | cs | TRUE
83 | LV_4006-9_0_2_line_83 |  | 79 | 82 | 0.03049 | 0.125 | 0.08 | 261 | 0 | 0.364 | 1 | 1 | cs | TRUE
84 | LV_4006-9_0_2_line_84 |  | 81 | 92 | 0.047358 | 0.125 | 0.08 | 261 | 0 | 0.364 | 1 | 1 | cs | TRUE
85 | LV_4006-9_0_2_line_85 |  | 82 | 84 | 0.012984 | 0.125 | 0.08 | 261 | 0 | 0.364 | 1 | 1 | cs | TRUE
86 | LV_4006-9_0_2_line_86 |  | 83 | 84 | 0.047969 | 0.125 | 0.08 | 261 | 0 | 0.364 | 1 | 1 | cs | TRUE
87 | LV_4006-9_0_2_line_87 |  | 83 | 85 | 0.18053 | 0.125 | 0.08 | 261 | 0 | 0.364 | 1 | 1 | cs | TRUE
88 | LV_4006-9_0_2_line_88 |  | 85 | 86 | 0.023464 | 0.125 | 0.08 | 261 | 0 | 0.364 | 1 | 1 | cs | TRUE
89 | LV_4006-9_0_2_line_89 |  | 86 | 87 | 0.024198 | 0.125 | 0.08 | 261 | 0 | 0.364 | 1 | 1 | cs | TRUE
90 | LV_4006-9_0_2_line_90 |  | 87 | 88 | 0.013075 | 0.125 | 0.08 | 261 | 0 | 0.364 | 1 | 1 | cs | TRUE
91 | LV_4006-9_0_2_line_91 |  | 88 | 89 | 0.036979 | 0.125 | 0.08 | 261 | 0 | 0.364 | 1 | 1 | cs | TRUE
92 | LV_4006-9_0_2_line_92 |  | 89 | 90 | 0.016465 | 0.125 | 0.08 | 261 | 0 | 0.364 | 1 | 1 | cs | TRUE
93 | LV_4006-9_0_2_line_93 |  | 90 | 91 | 0.000358 | 0.125 | 0.08 | 261 | 0 | 0.364 | 1 | 1 | cs | TRUE
94 | LV_4006-9_0_2_line_94 |  | 92 | 93 | 0.033746 | 0.125 | 0.08 | 261 | 0 | 0.364 | 1 | 1 | cs | TRUE
95 | LV_4006-9_0_2_line_95 |  | 92 | 94 | 0.011831 | 0.125 | 0.08 | 261 | 0 | 0.364 | 1 | 1 | cs | TRUE
96 | LV_4006-9_0_2_line_96 |  | 93 | 99 | 0.015763 | 0.125 | 0.08 | 261 | 0 | 0.364 | 1 | 1 | cs | TRUE
97 | LV_4006-9_0_2_line_97 |  | 94 | 96 | 0.017342 | 0.125 | 0.08 | 261 | 0 | 0.364 | 1 | 1 | cs | TRUE
98 | LV_4006-9_0_2_line_98 |  | 95 | 96 | 0.0052118 | 0.125 | 0.08 | 261 | 0 | 0.364 | 1 | 1 | cs | TRUE
99 | LV_4006-9_0_2_line_99 |  | 95 | 97 | 0.01117 | 0.125 | 0.08 | 261 | 0 | 0.364 | 1 | 1 | cs | TRUE
100 | LV_4006-9_0_2_line_100 |  | 97 | 98 | 0.010386 | 0.125 | 0.08 | 261 | 0 | 0.364 | 1 | 1 | cs | TRUE
101 | LV_4006-9_0_2_line_101 |  | 99 | 101 | 0.042159 | 0.125 | 0.08 | 261 | 0 | 0.364 | 1 | 1 | cs | TRUE
102 | LV_4006-9_0_2_line_102 |  | 99 | 100 | 0.050118 | 0.125 | 0.08 | 261 | 0 | 0.364 | 1 | 1 | cs | TRUE
103 | LV_4006-9_0_2_line_103 |  | 101 | 102 | 0.027498 | 0.125 | 0.08 | 261 | 0 | 0.364 | 1 | 1 | cs | TRUE
104 | LV_4006-9_0_2_line_104 |  | 101 | 103 | 0.023358 | 0.125 | 0.08 | 261 | 0 | 0.364 | 1 | 1 | cs | TRUE
105 | LV_4006-9_0_2_line_105 |  | 104 | 105 | 0.0038626 | 0.125 | 0.08 | 261 | 0 | 0.364 | 1 | 1 | cs | TRUE

## trafo
| name | std_type | hv_bus | lv_bus | sn_mva | vn_hv_kv | vn_lv_kv | vk_percent | vkr_percent | pfe_kw | i0_percent | shift_degree | tap_side | tap_neutral | tap_min | tap_max | tap_step_percent | tap_step_degree | tap_pos | tap_phase_shifter | parallel | df | in_service
0 | LV_4006-9_0_2_trafo_102 | 0.63 MVA 20/0.4 kV | 107 | 67 | 0.63 | 20 | 0.4 | 6 | 1.206 | 1.65 | 0.2619 | 150 | hv | 0 | -2 | 2 | 2.5 | 0 | 0 | FALSE | 1 | 1 | TRUE

## line_geodata
| x0 | y0 | x1 | y1 | x2 | y2 | x3 | y3 | x4 | y4 | x5 | y5 | x6 | y6
0 | 2650369.8116 | 1243635.3433 | 2650360.1605 | 1243632.9816
1 | 2650495.6418 | 1243648.5508 | 2650480.1768 | 1243648.8306 | 2650473.0433 | 1243648.7477 | 2650457.0388 | 1243647.5887 | 2650442.4379 | 1243645.7967 | 2650382.9766 | 1243638.5648 | 2650369.8116 | 1243635.3433
2 | 2650350.7765 | 1243630.6852 | 2650360.1605 | 1243632.9816
3 | 2650495.6418 | 1243648.5508 | 2650503.7575 | 1243652.2223 | 2650517.759 | 1243652.5083
4 | 2650350.7765 | 1243630.6852 | 2650239.3276 | 1243366.3963
5 | 2650609.0913 | 1243717.1624 | 2650581.8585 | 1243688.3223 | 2650558.7645 | 1243671.292 | 2650537.5447 | 1243659.5813 | 2650517.759 | 1243652.5083
6 | 2650729.578 | 1243957.4403 | 2650609.0913 | 1243717.1624
7 | 2650729.578 | 1243957.4403 | 2650737.9454 | 1243975.999
8 | 2650737.9454 | 1243975.999 | 2650738.042 | 1243976.2131 | 2650745.2911 | 1243990.4739
9 | 2650239.3276 | 1243366.3963 | 2650250.0821 | 1243356.1179 | 2650255.6259 | 1243349.4048 | 2650255.6259 | 1243349.4048
10 | 2650273.5494 | 1243243.6975 | 2650274.7549 | 1243218.2687 | 2650275.4973 | 1243212.9748
11 | 2650273.5494 | 1243243.6975 | 2650276.4691 | 1243259.4771 | 2650275.055 | 1243277.4104 | 2650264.8236 | 1243315.3227
12 | 2650264.8236 | 1243315.3227 | 2650255.6259 | 1243349.4048
13 | 2650983.7304 | 1243450.0002 | 2651056.2603 | 1243580.3777
14 | 2651056.2603 | 1243580.3777 | 2651053.7677 | 1243624.1649
15 | 2651056.2603 | 1243580.3777 | 2651075.9959 | 1243579.8673
16 | 2651319.4476 | 1244014.3469 | 2651362.1112 | 1244018.2295 | 2651376.7239 | 1244019.4012 | 2651379.0638 | 1244019.2746
17 | 2651379.0638 | 1244019.2746 | 2651365.0494 | 1244474.4685
18 | 2651324.9854 | 1243973.4675 | 2651319.4476 | 1244014.3469
19 | 2651319.4476 | 1244014.3469 | 2651301.826 | 1244012.1781
20 | 2651199.6535 | 1243998.6021 | 2651269.6016 | 1244008.2121 | 2651301.826 | 1244012.1781
21 | 2651199.6535 | 1243998.6021 | 2651201.1049 | 1243983.5539
22 | 2651199.6535 | 1243998.6021 | 2651171.6653 | 1243995.6143 | 2651169.1541 | 1243995.3929
23 | 2651203.0815 | 1243963.0611 | 2651201.1049 | 1243983.5539
24 | 2651142.4569 | 1243993.0387 | 2651169.1541 | 1243995.3929
25 | 2651122.4912 | 1243578.6647 | 2651075.9959 | 1243579.8673
26 | 2651204.4839 | 1243948.5215 | 2651203.0815 | 1243963.0611
27 | 2651138.8409 | 1243992.5962 | 2651142.4569 | 1243993.0387
28 | 2651142.4569 | 1243993.0387 | 2651142.0761 | 1244037.2094
29 | 2651204.4839 | 1243948.5215 | 2651205.7146 | 1243938.3233
30 | 2651204.4839 | 1243948.5215 | 2651175.0628 | 1243948.6373
31 | 2651115.6178 | 1243989.9944 | 2651138.8409 | 1243992.5962
32 | 2651138.8409 | 1243992.5962 | 2651137.6883 | 1243979.111
33 | 2650955.2679 | 1243958.8286 | 2650958.1652 | 1243941.6165
34 | 2650955.2679 | 1243958.8286 | 2650948.9379 | 1243998.9788 | 2650945.2047 | 1244015.7023 | 2650941.6482 | 1244021.5312 | 2650937.2428 | 1244026.0127
35 | 2650930.8532 | 1244032.5126 | 2650937.2428 | 1244026.0127
36 | 2650937.2836 | 1244040.5064 | 2650930.8532 | 1244032.5126
37 | 2650998.4807 | 1243935.8176 | 2650991.3975 | 1243955.4143 | 2650989.7002 | 1243972.6445 | 2650995.236 | 1243973.9374 | 2651006.3311 | 1243975.5338
38 | 2650998.4807 | 1243935.8176 | 2651000.8831 | 1243927.1103
39 | 2651006.3311 | 1243975.5338 | 2651012.8 | 1243976.4599
40 | 2651006.3311 | 1243975.5338 | 2651007.014 | 1243993.6739
41 | 2651004.2672 | 1243909.7055 | 2650998.9385 | 1243925.637 | 2651000.8831 | 1243927.1103
42 | 2650937.2836 | 1244040.5064 | 2650946.743 | 1244033.6942 | 2650956.0738 | 1244022.5001 | 2650957.7327 | 1244019.4012 | 2650964.7287 | 1244020.4953 | 2650972.1395 | 1244019.0357 | 2650980.6976 | 1244013.3499
43 | 2650937.2836 | 1244040.5064 | 2650923.7181 | 1244050.2743 | 2650904.4861 | 1244060.5216
44 | 2651013.8509 | 1243863.8573 | 2651006.8075 | 1243884.0881
45 | 2651006.8075 | 1243884.0881 | 2651029.8281 | 1243891.4554
46 | 2651004.2672 | 1243909.7055 | 2650997.9744 | 1243909.4402 | 2651006.8075 | 1243884.0881
47 | 2651013.8509 | 1243863.8573 | 2651022.1885 | 1243838.8251
48 | 2651029.8281 | 1243891.4554 | 2651035.4145 | 1243893.2432
49 | 2651038.2787 | 1243920.6162 | 2651032.5275 | 1243917.1311 | 2651032.2869 | 1243909.9576 | 2651004.2672 | 1243909.7055
50 | 2650980.6976 | 1244013.3499 | 2651012.4326 | 1244012.1105 | 2651012.1333 | 1244003.4731
51 | 2650821.7934 | 1244130.9991 | 2650835.287 | 1244110.1786 | 2650848.4857 | 1244095.5708 | 2650872.3431 | 1244077.9078 | 2650900.0397 | 1244062.8908 | 2650904.4861 | 1244060.5216
52 | 2651030.8689 | 1243979.047 | 2651012.8 | 1243976.4599
53 | 2651007.014 | 1243993.6739 | 2651007.014 | 1243993.6739 | 2651011.7847 | 1243993.4147 | 2651012.1333 | 1244003.4731
54 | 2651115.6178 | 1243989.9944 | 2651113.5106 | 1243973.3068
55 | 2651137.6883 | 1243979.111 | 2651137.0835 | 1243972.034 | 2651138.0027 | 1243957.5164
56 | 2651113.5106 | 1243973.3068 | 2651109.2233 | 1243939.3534
57 | 2651069.5045 | 1244023.3754 | 2651077.2929 | 1244024.5876 | 2651076.5776 | 1244030.1612
58 | 2651077.3555 | 1243985.7178 | 2651075.226 | 1243999.5754 | 2651069.5045 | 1244023.3754
59 | 2651077.3555 | 1243985.7178 | 2651058.7805 | 1243983.0563
60 | 2651058.7805 | 1243983.0563 | 2651060.4338 | 1243968.7029
61 | 2651058.7805 | 1243983.0563 | 2651057.0294 | 1243982.8047
62 | 2651060.4338 | 1243968.7029 | 2651063.2445 | 1243944.3012
63 | 2651030.8689 | 1243979.047 | 2651057.0294 | 1243982.8047
64 | 2650806.3282 | 1244163.1589 | 2650805.0892 | 1244172.8952 | 2650799.9088 | 1244199.8355 | 2650797.2091 | 1244219.082
65 | 2650812.7321 | 1244123.1386 | 2650809.837 | 1244135.5887 | 2650806.3282 | 1244163.1589
66 | 2650821.7934 | 1244130.9991 | 2650812.7321 | 1244123.1386
67 | 2650812.7321 | 1244123.1386 | 2650807.6413 | 1244113.1328 | 2650792.0051 | 1244082.3723
68 | 2650780.8981 | 1244060.522 | 2650792.0051 | 1244082.3723
69 | 2650772.8749 | 1244044.7383 | 2650780.8981 | 1244060.522
70 | 2650745.2911 | 1243990.4739 | 2650772.8749 | 1244044.7383
71 | 2651030.8689 | 1243979.047 | 2651033.3844 | 1243956.3201
72 | 2651170.7378 | 1243577.4169 | 2651122.4912 | 1243578.6647
73 | 2651063.2445 | 1243944.3012 | 2651063.2465 | 1243944.2833
74 | 2651063.2465 | 1243944.2833 | 2651063.9749 | 1243937.9598 | 2651065.5393 | 1243931.8025 | 2651068.7364 | 1243929.1171 | 2651070.315 | 1243929.2899
75 | 2651070.315 | 1243929.2899 | 2651094.0894 | 1243931.8926 | 2651096.4105 | 1243932.0836
76 | 2651108.4302 | 1243933.0724 | 2651096.4105 | 1243932.0836
77 | 2651108.4302 | 1243933.0724 | 2651108.0761 | 1243916.0411
78 | 2651108.4302 | 1243933.0724 | 2651109.2233 | 1243939.3534
79 | 2651107.8958 | 1243907.3729 | 2651108.0761 | 1243916.0411
80 | 2651092.9942 | 1243871.2651 | 2651095.9189 | 1243871.2569
81 | 2651092.9942 | 1243871.2651 | 2651093.1468 | 1243897.5871
82 | 2651095.9189 | 1243871.2569 | 2651116.7421 | 1243871.2598
83 | 2651095.9189 | 1243871.2569 | 2651095.6752 | 1243840.7678 | 2651095.6752 | 1243840.7678
84 | 2651164.0999 | 1243871.2663 | 2651116.7421 | 1243871.2598
85 | 2651095.6752 | 1243840.7678 | 2651083.3621 | 1243836.648
86 | 2651068.3632 | 1243805.3648 | 2651085.1417 | 1243805.5093 | 2651083.3621 | 1243836.648 | 2651083.3621 | 1243836.648
87 | 2651068.3632 | 1243805.3648 | 2651119.5567 | 1243632.2464
88 | 2651143.0099 | 1243631.5206 | 2651119.5567 | 1243632.2464
89 | 2651143.0099 | 1243631.5206 | 2651167.1963 | 1243630.772
90 | 2651180.2646 | 1243630.3675 | 2651167.1963 | 1243630.772
91 | 2651180.2646 | 1243630.3675 | 2651173.6968 | 1243593.9763
92 | 2651170.7725 | 1243577.773 | 2651173.6968 | 1243593.9763
93 | 2651170.7725 | 1243577.773 | 2651170.7378 | 1243577.4169
94 | 2651164.0999 | 1243871.2663 | 2651197.8175 | 1243872.641
95 | 2651164.0999 | 1243871.2663 | 2651164.5971 | 1243859.4454
96 | 2651213.5671 | 1243873.2831 | 2651197.8175 | 1243872.641
97 | 2651165.3259 | 1243842.1187 | 2651164.5971 | 1243859.4454
98 | 2651165.5449 | 1243836.9115 | 2651165.5449 | 1243836.9115 | 2651165.3259 | 1243842.1187
99 | 2651165.5449 | 1243836.9115 | 2651176.7113 | 1243837.2037
100 | 2651187.0933 | 1243837.4753 | 2651176.7113 | 1243837.2037
101 | 2651208.5129 | 1243915.134 | 2651213.5671 | 1243873.2831
102 | 2651213.5671 | 1243873.2831 | 2651215.9313 | 1243843.6615 | 2651214.7939 | 1243823.2911
103 | 2651180.9511 | 1243916.1081 | 2651208.5129 | 1243915.134
104 | 2651208.5129 | 1243915.134 | 2651205.7146 | 1243938.3233
105 | 2651175.0628 | 1243948.6373 | 2651171.2003 | 1243948.6525

## bus_geodata
| x | y | coords
0 | 2650369.8116 | 1243635.3433
1 | 2650360.1605 | 1243632.9816
2 | 2650495.6418 | 1243648.5508
3 | 2650350.7765 | 1243630.6852
4 | 2650517.759 | 1243652.5083
5 | 2650729.578 | 1243957.4403
6 | 2650609.0913 | 1243717.1624
7 | 2650737.9454 | 1243975.999
8 | 2650239.3276 | 1243366.3963
9 | 2650275.4973 | 1243212.9748
10 | 2650273.5494 | 1243243.6975
11 | 2650264.8236 | 1243315.3227
12 | 2650255.6259 | 1243349.4048
13 | 2650983.7304 | 1243450.0002
14 | 2651056.2603 | 1243580.3777
15 | 2651379.0638 | 1244019.2746
16 | 2651319.4476 | 1244014.3469
17 | 2651365.0494 | 1244474.4685
18 | 2651324.9854 | 1243973.4675
19 | 2651301.826 | 1244012.1781
20 | 2651199.6535 | 1243998.6021
21 | 2651201.1049 | 1243983.5539
22 | 2651169.1541 | 1243995.3929
23 | 2651053.7677 | 1243624.1649
24 | 2651075.9959 | 1243579.8673
25 | 2651203.0815 | 1243963.0611
26 | 2651142.4569 | 1243993.0387
27 | 2651204.4839 | 1243948.5215
28 | 2651138.8409 | 1243992.5962
29 | 2651142.0761 | 1244037.2094
30 | 2650958.1652 | 1243941.6165
31 | 2650955.2679 | 1243958.8286
32 | 2650937.2428 | 1244026.0127
33 | 2650930.8532 | 1244032.5126
34 | 2650998.4807 | 1243935.8176
35 | 2651006.3311 | 1243975.5338
36 | 2651000.8831 | 1243927.1103
37 | 2650937.2836 | 1244040.5064
38 | 2651006.8075 | 1243884.0881
39 | 2651013.8509 | 1243863.8573
40 | 2651029.8281 | 1243891.4554
41 | 2651004.2672 | 1243909.7055
42 | 2650980.6976 | 1244013.3499
43 | 2650904.4861 | 1244060.5216
44 | 2651038.2787 | 1243920.6162
45 | 2651012.8 | 1243976.4599
46 | 2651007.014 | 1243993.6739
47 | 2651012.1333 | 1244003.4731
48 | 2651115.6178 | 1243989.9944
49 | 2651137.6883 | 1243979.111
50 | 2651113.5106 | 1243973.3068
51 | 2651138.0027 | 1243957.5164
52 | 2651076.5776 | 1244030.1612
53 | 2651069.5045 | 1244023.3754
54 | 2651077.3555 | 1243985.7178
55 | 2651058.7805 | 1243983.0563
56 | 2651060.4338 | 1243968.7029
57 | 2651057.0294 | 1243982.8047
58 | 2650806.3282 | 1244163.1589
59 | 2650797.2091 | 1244219.082
60 | 2650812.7321 | 1244123.1386
61 | 2650821.7934 | 1244130.9991
62 | 2650792.0051 | 1244082.3723
63 | 2650780.8981 | 1244060.522
64 | 2650772.8749 | 1244044.7383
65 | 2651030.8689 | 1243979.047
66 | 2651022.1885 | 1243838.8251
67 | 2651035.4145 | 1243893.2432
68 | 2651122.4912 | 1243578.6647
69 | 2651033.3845 | 1243956.3201
70 | 2651063.2445 | 1243944.3012
71 | 2651063.2465 | 1243944.2833
72 | 2651070.315 | 1243929.2899
73 | 2651096.4105 | 1243932.0836
74 | 2651108.4302 | 1243933.0724
75 | 2651108.0761 | 1243916.0411
76 | 2651109.2233 | 1243939.3534
77 | 2651107.8958 | 1243907.3729
78 | 2651092.9942 | 1243871.2651
79 | 2651095.9189 | 1243871.2569
80 | 2651093.1468 | 1243897.5871
81 | 2651116.7421 | 1243871.2598
82 | 2651095.6752 | 1243840.7678
83 | 2651068.3632 | 1243805.3648
84 | 2651083.3621 | 1243836.648
85 | 2651119.5567 | 1243632.2464
86 | 2651143.0099 | 1243631.5206
87 | 2651167.1963 | 1243630.772
88 | 2651180.2646 | 1243630.3675
89 | 2651173.6968 | 1243593.9763
90 | 2651170.7725 | 1243577.773
91 | 2651170.7378 | 1243577.4169
92 | 2651164.0999 | 1243871.2663
93 | 2651197.8175 | 1243872.641
94 | 2651164.5971 | 1243859.4454
95 | 2651165.5449 | 1243836.9115
96 | 2651165.3259 | 1243842.1187
97 | 2651176.7113 | 1243837.2037
98 | 2651187.0933 | 1243837.4753
99 | 2651213.5671 | 1243873.2831
100 | 2651214.7939 | 1243823.2911
101 | 2651208.5129 | 1243915.134
102 | 2651180.9511 | 1243916.1081
103 | 2651205.7146 | 1243938.3233
104 | 2651171.2003 | 1243948.6525
105 | 2651175.0628 | 1243948.6373
106 | 2650745.291 | 1243990.4739
107 | 2651043.7586 | 1243895.9135

## line_std_types
| c_nf_per_km | r_ohm_per_km | x_ohm_per_km | max_i_ka | type | q_mm2 | alpha | voltage_rating
NAYY 4x50 SE | 210 | 0.642 | 0.083 | 0.142 | cs | 50 | 0.00403 | LV
NAYY 4x120 SE | 264 | 0.225 | 0.08 | 0.242 | cs | 120 | 0.00403 | LV
NAYY 4x150 SE | 261 | 0.208 | 0.08 | 0.27 | cs | 150 | 0.00403 | LV
NA2XS2Y 1x95 RM/25 12/20 kV | 216 | 0.313 | 0.132 | 0.252 | cs | 95 | 0.00403 | MV
NA2XS2Y 1x185 RM/25 12/20 kV | 273 | 0.161 | 0.117 | 0.362 | cs | 185 | 0.00403 | MV
NA2XS2Y 1x240 RM/25 12/20 kV | 304 | 0.122 | 0.112 | 0.421 | cs | 240 | 0.00403 | MV
NA2XS2Y 1x95 RM/25 6/10 kV | 315 | 0.313 | 0.123 | 0.249 | cs | 95 | 0.00403 | MV
NA2XS2Y 1x185 RM/25 6/10 kV | 406 | 0.161 | 0.11 | 0.358 | cs | 185 | 0.00403 | MV
NA2XS2Y 1x240 RM/25 6/10 kV | 456 | 0.122 | 0.105 | 0.416 | cs | 240 | 0.00403 | MV
NA2XS2Y 1x150 RM/25 12/20 kV | 250 | 0.206 | 0.116 | 0.319 | cs | 150 | 0.00403 | MV
NA2XS2Y 1x120 RM/25 12/20 kV | 230 | 0.253 | 0.119 | 0.283 | cs | 120 | 0.00403 | MV
NA2XS2Y 1x70 RM/25 12/20 kV | 190 | 0.443 | 0.132 | 0.22 | cs | 70 | 0.00403 | MV
NA2XS2Y 1x150 RM/25 6/10 kV | 360 | 0.206 | 0.11 | 0.315 | cs | 150 | 0.00403 | MV
NA2XS2Y 1x120 RM/25 6/10 kV | 340 | 0.253 | 0.113 | 0.28 | cs | 120 | 0.00403 | MV
NA2XS2Y 1x70 RM/25 6/10 kV | 280 | 0.443 | 0.123 | 0.217 | cs | 70 | 0.00403 | MV
N2XS(FL)2Y 1x120 RM/35 64/110 kV | 112 | 0.153 | 0.166 | 0.366 | cs | 120 | 0.00393 | HV
N2XS(FL)2Y 1x185 RM/35 64/110 kV | 125 | 0.099 | 0.156 | 0.457 | cs | 185 | 0.00393 | HV
N2XS(FL)2Y 1x240 RM/35 64/110 kV | 135 | 0.075 | 0.149 | 0.526 | cs | 240 | 0.00393 | HV
N2XS(FL)2Y 1x300 RM/35 64/110 kV | 144 | 0.06 | 0.144 | 0.588 | cs | 300 | 0.00393 | HV
15-AL1/3-ST1A 0.4 | 11 | 1.8769 | 0.35 | 0.105 | ol | 16 | 0.00403 | LV
24-AL1/4-ST1A 0.4 | 11.25 | 1.2012 | 0.335 | 0.14 | ol | 24 | 0.00403 | LV
48-AL1/8-ST1A 0.4 | 12.2 | 0.5939 | 0.3 | 0.21 | ol | 48 | 0.00403 | LV
94-AL1/15-ST1A 0.4 | 13.2 | 0.306 | 0.29 | 0.35 | ol | 94 | 0.00403 | LV
34-AL1/6-ST1A 10.0 | 9.7 | 0.8342 | 0.36 | 0.17 | ol | 34 | 0.00403 | MV
48-AL1/8-ST1A 10.0 | 10.1 | 0.5939 | 0.35 | 0.21 | ol | 48 | 0.00403 | MV
70-AL1/11-ST1A 10.0 | 10.4 | 0.4132 | 0.339 | 0.29 | ol | 70 | 0.00403 | MV
94-AL1/15-ST1A 10.0 | 10.75 | 0.306 | 0.33 | 0.35 | ol | 94 | 0.00403 | MV
122-AL1/20-ST1A 10.0 | 11.1 | 0.2376 | 0.323 | 0.41 | ol | 122 | 0.00403 | MV
149-AL1/24-ST1A 10.0 | 11.25 | 0.194 | 0.315 | 0.47 | ol | 149 | 0.00403 | MV
34-AL1/6-ST1A 20.0 | 9.15 | 0.8342 | 0.382 | 0.17 | ol | 34 | 0.00403 | MV
48-AL1/8-ST1A 20.0 | 9.5 | 0.5939 | 0.372 | 0.21 | ol | 48 | 0.00403 | MV
70-AL1/11-ST1A 20.0 | 9.7 | 0.4132 | 0.36 | 0.29 | ol | 70 | 0.00403 | MV
94-AL1/15-ST1A 20.0 | 10 | 0.306 | 0.35 | 0.35 | ol | 94 | 0.00403 | MV
122-AL1/20-ST1A 20.0 | 10.3 | 0.2376 | 0.344 | 0.41 | ol | 122 | 0.00403 | MV
149-AL1/24-ST1A 20.0 | 10.5 | 0.194 | 0.337 | 0.47 | ol | 149 | 0.00403 | MV
184-AL1/30-ST1A 20.0 | 10.75 | 0.1571 | 0.33 | 0.535 | ol | 184 | 0.00403 | MV
243-AL1/39-ST1A 20.0 | 11 | 0.1188 | 0.32 | 0.645 | ol | 243 | 0.00403 | MV
48-AL1/8-ST1A 110.0 | 8 | 0.5939 | 0.46 | 0.21 | ol | 48 | 0.00403 | HV
70-AL1/11-ST1A 110.0 | 8.4 | 0.4132 | 0.45 | 0.29 | ol | 70 | 0.00403 | HV
94-AL1/15-ST1A 110.0 | 8.65 | 0.306 | 0.44 | 0.35 | ol | 94 | 0.00403 | HV
122-AL1/20-ST1A 110.0 | 8.5 | 0.2376 | 0.43 | 0.41 | ol | 122 | 0.00403 | HV
149-AL1/24-ST1A 110.0 | 8.75 | 0.194 | 0.41 | 0.47 | ol | 149 | 0.00403 | HV
184-AL1/30-ST1A 110.0 | 8.8 | 0.1571 | 0.4 | 0.535 | ol | 184 | 0.00403 | HV
243-AL1/39-ST1A 110.0 | 9 | 0.1188 | 0.39 | 0.645 | ol | 243 | 0.00403 | HV
305-AL1/39-ST1A 110.0 | 9.2 | 0.0949 | 0.38 | 0.74 | ol | 305 | 0.00403 | HV
490-AL1/64-ST1A 110.0 | 9.75 | 0.059 | 0.37 | 0.96 | ol | 490 | 0.00403 | HV
679-AL1/86-ST1A 110.0 | 9.95 | 0.042 | 0.36 | 1.15 | ol | 679 | 0.00403 | HV
490-AL1/64-ST1A 220.0 | 10 | 0.059 | 0.285 | 0.96 | ol | 490 | 0.00403 | HV
679-AL1/86-ST1A 220.0 | 11.7 | 0.042 | 0.275 | 1.15 | ol | 679 | 0.00403 | HV
490-AL1/64-ST1A 380.0 | 11 | 0.059 | 0.253 | 0.96 | ol | 490 | 0.00403 | HV
679-AL1/86-ST1A 380.0 | 14.6 | 0.042 | 0.25 | 1.15 | ol | 679 | 0.00403 | HV

## trafo_std_types
| i0_percent | pfe_kw | vkr_percent | sn_mva | vn_lv_kv | vn_hv_kv | vk_percent | shift_degree | vector_group | tap_side | tap_neutral | tap_min | tap_max | tap_step_degree | tap_step_percent | tap_phase_shifter
160 MVA 380/110 kV | 0.06 | 60 | 0.25 | 160 | 110 | 380 | 12.2 | 0 | Yy0 | hv | 0 | -9 | 9 | 0 | 1.5 | FALSE
100 MVA 220/110 kV | 0.06 | 55 | 0.26 | 100 | 110 | 220 | 12 | 0 | Yy0 | hv | 0 | -9 | 9 | 0 | 1.5 | FALSE
63 MVA 110/20 kV | 0.04 | 22 | 0.32 | 63 | 20 | 110 | 18 | 150 | YNd5 | hv | 0 | -9 | 9 | 0 | 1.5 | FALSE
40 MVA 110/20 kV | 0.05 | 18 | 0.34 | 40 | 20 | 110 | 16.2 | 150 | YNd5 | hv | 0 | -9 | 9 | 0 | 1.5 | FALSE
25 MVA 110/20 kV | 0.07 | 14 | 0.41 | 25 | 20 | 110 | 12 | 150 | YNd5 | hv | 0 | -9 | 9 | 0 | 1.5 | FALSE
63 MVA 110/10 kV | 0.04 | 22 | 0.32 | 63 | 10 | 110 | 18 | 150 | YNd5 | hv | 0 | -9 | 9 | 0 | 1.5 | FALSE
40 MVA 110/10 kV | 0.05 | 18 | 0.34 | 40 | 10 | 110 | 16.2 | 150 | YNd5 | hv | 0 | -9 | 9 | 0 | 1.5 | FALSE
25 MVA 110/10 kV | 0.07 | 14 | 0.41 | 25 | 10 | 110 | 12 | 150 | YNd5 | hv | 0 | -9 | 9 | 0 | 1.5 | FALSE
0.25 MVA 20/0.4 kV | 0.32 | 0.8 | 1.44 | 0.25 | 0.4 | 20 | 6 | 150 | Yzn5 | hv | 0 | -2 | 2 | 0 | 2.5 | FALSE
0.4 MVA 20/0.4 kV | 0.3375 | 1.35 | 1.425 | 0.4 | 0.4 | 20 | 6 | 150 | Dyn5 | hv | 0 | -2 | 2 | 0 | 2.5 | FALSE
0.63 MVA 20/0.4 kV | 0.2619 | 1.65 | 1.206 | 0.63 | 0.4 | 20 | 6 | 150 | Dyn5 | hv | 0 | -2 | 2 | 0 | 2.5 | FALSE
0.25 MVA 10/0.4 kV | 0.24 | 0.6 | 1.2 | 0.25 | 0.4 | 10 | 4 | 150 | Dyn5 | hv | 0 | -2 | 2 | 0 | 2.5 | FALSE
0.4 MVA 10/0.4 kV | 0.2375 | 0.95 | 1.325 | 0.4 | 0.4 | 10 | 4 | 150 | Dyn5 | hv | 0 | -2 | 2 | 0 | 2.5 | FALSE
0.63 MVA 10/0.4 kV | 0.1873 | 1.18 | 1.0794 | 0.63 | 0.4 | 10 | 4 | 150 | Dyn5 | hv | 0 | -2 | 2 | 0 | 2.5 | FALSE

## trafo3w_std_types
| sn_hv_mva | sn_mv_mva | sn_lv_mva | vn_hv_kv | vn_mv_kv | vn_lv_kv | vk_hv_percent | vk_mv_percent | vk_lv_percent | vkr_hv_percent | vkr_mv_percent | vkr_lv_percent | pfe_kw | i0_percent | shift_mv_degree | shift_lv_degree | vector_group | tap_side | tap_neutral | tap_min | tap_max | tap_step_percent
63/25/38 MVA 110/20/10 kV | 63 | 25 | 38 | 110 | 20 | 10 | 10.4 | 10.4 | 10.4 | 0.28 | 0.32 | 0.35 | 35 | 0.89 | 0 | 0 | YN0yn0yn0 | hv | 0 | -10 | 10 | 1.2
63/25/38 MVA 110/10/10 kV | 63 | 25 | 38 | 110 | 10 | 10 | 10.4 | 10.4 | 10.4 | 0.28 | 0.32 | 0.35 | 35 | 0.89 | 0 | 0 | YN0yn0yn0 | hv | 0 | -10 | 10 | 1.2

## fuse_std_types
| fuse_type | i_rated_a | t_avg | t_min | t_total | x_avg | x_min | x_total
HV 100A | HV 100A | 100 | 0 | [10.0, 3.64, 0.854, 0.281, 0.1, 0.0531, 0.022, 0.01] | [10.0, 4.267, 1.21, 0.403, 0.1, 0.058, 0.022, 0.01] | 0 | [300.0, 350.0, 450.0, 550.0, 700.0, 850.0, 1200.0, 1752.0] | [600.0, 700.0, 900.0, 1150.0, 1665.0, 2000.0, 3000.0, 4313.0]
HV 10A | HV 10A | 10 | 0 | [10.0, 1675.0, 0.344, 0.156, 0.1, 0.0417, 0.0171, 0.01] | [10.0, 1.3, 0.3, 0.155, 0.1, 0.0555, 0.023, 0.01] | 0 | [30.0, 32.0, 35.0, 37.0, 39.0, 50.0, 70.0, 88.0] | [60.0, 70.0, 80.0, 87.0, 94.0, 110.0, 150.0, 216.0]
HV 125A | HV 125A | 125 | 0 | [10.0, 1.82, 0.344, 0.1, 0.0467, 0.0269, 0.01] | [10.0, 2.478, 0.426, 0.1, 0.0427, 0.0211, 0.01] | 0 | [375.0, 500.0, 700.0, 925.0, 1200.0, 1500.0, 2341.0] | [750.0, 1000.0, 1500.0, 2200.0, 3000.0, 4000.0, 5765.0]
HV 160A | HV 160A | 160 | 0 | [10.0, 4.15, 1.03, 0.198, 0.1, 0.051, 0.0172, 0.01] | [10.0, 2.3, 0.734, 0.274, 0.1, 0.046, 0.0177, 0.01] | 0 | [480.0, 550.0, 700.0, 1000.0, 1260.0, 1600.0, 2500.0, 3227.0] | [960.0, 1300.0, 1700.0, 2200.0, 2996.0, 4000.0, 6000.0, 7946.0]
HV 16A | HV 16A | 16 | 0 | [10.0, 0.352, 0.164, 0.1, 0.0649, 0.0342, 0.01] | [10.0, 2.34, 0.722, 0.181, 0.1, 0.055, 0.0296, 0.01] | 0 | [48.0, 60.0, 65.0, 71.0, 80.0, 100.0, 162.0] | [96.0, 110.0, 125.0, 150.0, 168.0, 200.0, 250.0, 398.0]
HV 200A | HV 200A | 200 | 0 | [10.0, 4.267, 1.21, 0.403, 0.1, 0.058, 0.022, 0.01] | [10.0, 3.73, 1.654, 0.328, 0.1, 0.0531, 0.019, 0.01] | 0 | [600.0, 700.0, 900.0, 1150.0, 1665.0, 2000.0, 3000.0, 4313.0] | [1200.0, 1500.0, 1800.0, 2700.0, 3960.0, 5000.0, 7500.0, 10620.0]
HV 20A | HV 20A | 20 | 0 | [10.0, 1.3, 0.3, 0.155, 0.1, 0.0555, 0.023, 0.01] | [10.0, 1.3, 0.161, 0.1, 0.0611, 0.0399, 0.0141, 0.01] | 0 | [60.0, 70.0, 80.0, 87.0, 94.0, 110.0, 150.0, 216.0] | [120.0, 150.0, 200.0, 223.0, 260.0, 300.0, 450.0, 532.0]
HV 25A | HV 25A | 25 | 0 | [10.0, 2.512, 0.833, 0.299, 0.1, 0.0372, 0.0223, 0.01] | [10.0, 3.125, 0.597, 0.198, 0.1, 0.0378, 0.022, 0.01] | 0 | [75.0, 82.0, 90.0, 100.0, 124.0, 170.0, 200.0, 289.0] | [150.0, 170.0, 210.0, 250.0, 294.0, 400.0, 500.0, 711.0]
HV 31.5A | HV 31.5A | 31.5 | 0 | [10.0, 2.34, 0.722, 0.181, 0.1, 0.055, 0.0296, 0.01] | [10.0, 2.84, 0.368, 0.164, 0.1, 0.0621, 0.0378, 0.0195, 0.01] | 0 | [95.0, 110.0, 125.0, 150.0, 165.0, 200.0, 250.0, 390.0] | [189.0, 220.0, 300.0, 350.0, 393.0, 450.0, 530.0, 700.0, 960.0]
HV 40A | HV 40A | 40 | 0 | [10.0, 1.3, 0.161, 0.1, 0.0611, 0.0399, 0.0141, 0.01] | [10.0, 2.05, 0.369, 0.198, 0.1, 0.051, 0.0298, 0.01] | 0 | [120.0, 150.0, 200.0, 223.0, 260.0, 300.0, 450.0, 532.0] | [240.0, 300.0, 400.0, 450.0, 530.0, 650.0, 800.0, 1311.0]
HV 50A | HV 50A | 50 | 0 | [10.0, 3.215, 0.597, 0.198, 0.1, 0.0378, 0.022, 0.01] | [10.0, 3.64, 0.854, 0.281, 0.1, 0.0531, 0.022, 0.01] | 0 | [150.0, 170.0, 210.0, 250.0, 294.0, 400.0, 500.0, 711.0] | [300.0, 350.0, 450.0, 550.0, 700.0, 850.0, 1200.0, 1752.0]
HV 6.3A | HV 6.3A | 6.3 | 0 | [10.0, 1.39, 0.344, 0.168, 0.1, 0.056, 0.0263, 0.01] | [10.0, 1.711, 0.516, 0.198, 0.1, 0.0634, 0.0303, 0.01] | 0 | [19.0, 19.5, 20.4, 20.8, 22.0, 25.0, 32.0, 48.0] | [38.0, 40.0, 43.0, 48.0, 53.0, 60.0, 75.0, 118.0]
HV 63A | HV 63A | 63 | 0 | [10.0, 2.84, 0.368, 0.164, 0.1, 0.0621, 0.0378, 0.0195, 0.01] | [10.0, 1.82, 0.344, 0.1, 0.0467, 0.0269, 0.01] | 0 | [189.0, 220.0, 300.0, 350.0, 393.0, 450.0, 530.0, 700.0, 961.0] | [378.0, 500.0, 700.0, 934.0, 1200.0, 1500.0, 2366.0]
HV 80A | HV 80A | 80 | 0 | [10.0, 2.05, 0.369, 0.198, 0.1, 0.051, 0.0298, 0.01] | [10.0, 4.15, 1.03, 0.198, 0.1, 0.051, 0.0172, 0.01] | 0 | [240.0, 300.0, 400.0, 450.0, 530.0, 650.0, 800.0, 1311.0] | [480.0, 550.0, 700.0, 1000.0, 1260.0, 1600.0, 2500.0, 3227.0]
Siemens NH-1-100 | Siemens NH-1-100 | 100 | [5400.0, 2000.0, 400.0, 20.0, 1.0, 0.2, 0.012, 0.004] | 0 | 0 | [150.0, 190.0, 250.0, 430.0, 900.0, 1250.0, 2700.0, 3600.0] | 0 | 0
Siemens NH-1-125 | Siemens NH-1-125 | 125 | [4800.0, 120.0, 7.0, 0.1, 0.004] | 0 | 0 | [180.0, 400.0, 740.0, 2000.0, 4250.0] | 0 | 0
Siemens NH-1-16 | Siemens NH-1-16 | 16 | [4000.0, 400.0, 2.0, 0.1, 0.04, 0.01] | 0 | 0 | [26.0, 35.0, 75.0, 150.0, 200.0, 300.0] | 0 | 0
Siemens NH-1-160 | Siemens NH-1-160 | 160 | [4800.0, 120.0, 7.0, 0.1, 0.004] | 0 | 0 | [210.0, 500.0, 900.0, 2300.0, 5000.0] | 0 | 0
Siemens NH-1-25 | Siemens NH-1-25 | 25 | [4000.0, 1000.0, 10.0, 0.2, 0.02, 0.01] | 0 | 0 | [40.0, 50.0, 100.0, 210.0, 400.0, 500.0] | 0 | 0
Siemens NH-1-50 | Siemens NH-1-50 | 50 | [4000.0, 40.0, 4.0, 1.0, 0.02, 0.01] | 0 | 0 | [86.0, 200.0, 300.0, 400.0, 1000.0, 1280.0] | 0 | 0
Siemens NH-1-63 | Siemens NH-1-63 | 63 | [4000.0, 100.0, 10.0, 2.0, 0.04, 0.01] | 0 | 0 | [100.0, 200.0, 300.0, 400.0, 1000.0, 1500.0] | 0 | 0
Siemens NH-1-80 | Siemens NH-1-80 | 80 | [4800.0, 120.0, 7.0, 0.1, 0.01] | 0 | 0 | [150.58, 250.0, 450.0, 1150.0, 2470.0] | 0 | 0
Siemens NH-2-1000 | Siemens NH-2-1000 | 1000 | [4800.0, 120.0, 7.0, 0.1, 0.004] | 0 | 0 | [1900.0, 3500.0, 8400.0, 24000.0, 52000.0] | 0 | 0
Siemens NH-2-200 | Siemens NH-2-200 | 200 | [4800.0, 120.0, 7.0, 0.1, 0.004] | 0 | 0 | [280.0, 650.0, 1200.0, 3000.0, 7000.0] | 0 | 0
Siemens NH-2-224 | Siemens NH-2-224 | 224 | [4800.0, 120.0, 7.0, 0.2, 0.04, 0.004] | 0 | 0 | [400.0, 750.0, 1453.0, 3025.0, 4315.0, 7600.0] | 0 | 0
Siemens NH-2-250 | Siemens NH-2-250 | 250 | [4800.0, 120.0, 7.0, 0.1, 0.004] | 0 | 0 | [450.0, 800.0, 1650.0, 4000.0, 8500.0] | 0 | 0
Siemens NH-2-315 | Siemens NH-2-315 | 315 | [4800.0, 120.0, 7.0, 0.1, 0.004] | 0 | 0 | [550.0, 920.0, 1900.0, 5000.0, 11000.0] | 0 | 0
Siemens NH-2-355 | Siemens NH-2-355 | 355 | [4800.0, 120.0, 6.0, 0.1, 0.004] | 0 | 0 | [650.0, 1116.27, 2350.0, 5840.0, 12790.0] | 0 | 0
Siemens NH-2-400 | Siemens NH-2-400 | 400 | [4800.0, 120.0, 7.0, 0.1, 0.004] | 0 | 0 | [720.0, 1350.0, 2800.0, 6500.0, 15000.0] | 0 | 0
Siemens NH-2-425 | Siemens NH-2-425 | 425 | [4800.0, 120.0, 7.0, 0.1, 0.004] | 0 | 0 | [850.0, 1500.0, 3050.0, 7500.0, 16500.0] | 0 | 0
Siemens NH-2-630 | Siemens NH-2-630 | 630 | [4800.0, 120.0, 7.0, 0.1, 0.004] | 0 | 0 | [1200.0, 2000.0, 4800.0, 12000.0, 26000.0] | 0 | 0

## dtypes
| element | column | dtype
0 | bus | name | object
1 | bus | vn_kv | float64
2 | bus | type | object
3 | bus | zone | object
4 | bus | in_service | bool
5 | load | name | object
6 | load | bus | uint32
7 | load | p_mw | float64
8 | load | q_mvar | float64
9 | load | const_z_percent | float64
10 | load | const_i_percent | float64
11 | load | sn_mva | float64
12 | load | scaling | float64
13 | load | in_service | bool
14 | load | type | object
15 | ext_grid | name | object
16 | ext_grid | bus | uint32
17 | ext_grid | vm_pu | float64
18 | ext_grid | va_degree | float64
19 | ext_grid | slack_weight | float64
20 | ext_grid | in_service | bool
21 | line | name | object
22 | line | std_type | object
23 | line | from_bus | uint32
24 | line | to_bus | uint32
25 | line | length_km | float64
26 | line | r_ohm_per_km | float64
27 | line | x_ohm_per_km | float64
28 | line | c_nf_per_km | float64
29 | line | g_us_per_km | float64
30 | line | max_i_ka | float64
31 | line | df | float64
32 | line | parallel | uint32
33 | line | type | object
34 | line | in_service | bool
35 | trafo | name | object
36 | trafo | std_type | object
37 | trafo | hv_bus | uint32
38 | trafo | lv_bus | uint32
39 | trafo | sn_mva | float64
40 | trafo | vn_hv_kv | float64
41 | trafo | vn_lv_kv | float64
42 | trafo | vk_percent | float64
43 | trafo | vkr_percent | float64
44 | trafo | pfe_kw | float64
45 | trafo | i0_percent | float64
46 | trafo | shift_degree | float64
47 | trafo | tap_side | object
48 | trafo | tap_neutral | int32
49 | trafo | tap_min | int32
50 | trafo | tap_max | int32
51 | trafo | tap_step_percent | float64
52 | trafo | tap_step_degree | float64
53 | trafo | tap_pos | int32
54 | trafo | tap_phase_shifter | bool
55 | trafo | parallel | uint32
56 | trafo | df | float64
57 | trafo | in_service | bool
58 | line_geodata | coords | object
59 | bus_geodata | x | float64
60 | bus_geodata | y | float64
61 | bus_geodata | coords | object

## parameters
| version | format_version | converged | OPF_converged | name | f_hz | sn_mva
0 | 2.14.6 | 2.14.0 | FALSE | FALSE |  | 50 | 1