## bus
| name | vn_kv | type | zone | in_service
0 | bus_LV_4008-11_0_3_node_0 | 0.4 | n |  | TRUE
1 | bus_LV_4008-11_0_3_node_1 | 0.4 | n |  | TRUE
2 | bus_LV_4008-11_0_3_node_2 | 0.4 | n |  | TRUE
3 | bus_LV_4008-11_0_3_node_3 | 0.4 | n |  | TRUE
4 | bus_LV_4008-11_0_3_node_4 | 0.4 | n |  | TRUE
5 | bus_LV_4008-11_0_3_node_86 | 0.4 | n |  | TRUE
6 | bus_LV_4008-11_0_3_node_6 | 0.4 | n |  | TRUE
7 | bus_LV_4008-11_0_3_node_5 | 0.4 | n |  | TRUE
8 | bus_LV_4008-11_0_3_node_182 | 0.4 | n |  | TRUE
9 | bus_LV_4008-11_0_3_node_14 | 0.4 | n |  | TRUE
10 | bus_LV_4008-11_0_3_node_87 | 0.4 | n |  | TRUE
11 | bus_LV_4008-11_0_3_node_88 | 0.4 | n |  | TRUE
12 | bus_LV_4008-11_0_3_node_10 | 0.4 | n |  | TRUE
13 | bus_LV_4008-11_0_3_node_7 | 0.4 | n |  | TRUE
14 | bus_LV_4008-11_0_3_node_8 | 0.4 | n |  | TRUE
15 | bus_LV_4008-11_0_3_node_9 | 0.4 | n |  | TRUE
16 | bus_LV_4008-11_0_3_node_11 | 0.4 | n |  | TRUE
17 | bus_LV_4008-11_0_3_node_12 | 0.4 | n |  | TRUE
18 | bus_LV_4008-11_0_3_node_13 | 0.4 | n |  | TRUE
19 | bus_LV_4008-11_0_3_node_89 | 0.4 | n |  | TRUE
20 | bus_LV_4008-11_0_3_node_15 | 0.4 | n |  | TRUE
21 | bus_LV_4008-11_0_3_node_16 | 0.4 | n |  | TRUE
22 | bus_LV_4008-11_0_3_node_17 | 0.4 | n |  | TRUE
23 | bus_LV_4008-11_0_3_node_19 | 0.4 | n |  | TRUE
24 | bus_LV_4008-11_0_3_node_20 | 0.4 | n |  | TRUE
25 | bus_LV_4008-11_0_3_node_65 | 0.4 | n |  | TRUE
26 | bus_LV_4008-11_0_3_node_64 | 0.4 | n |  | TRUE
27 | bus_LV_4008-11_0_3_node_40 | 0.4 | n |  | TRUE
28 | bus_LV_4008-11_0_3_node_25 | 0.4 | n |  | TRUE
29 | bus_LV_4008-11_0_3_node_32 | 0.4 | n |  | TRUE
30 | bus_LV_4008-11_0_3_node_38 | 0.4 | n |  | TRUE
31 | bus_LV_4008-11_0_3_node_23 | 0.4 | n |  | TRUE
32 | bus_LV_4008-11_0_3_node_103 | 0.4 | n |  | TRUE
33 | bus_LV_4008-11_0_3_node_57 | 0.4 | n |  | TRUE
34 | bus_LV_4008-11_0_3_node_170 | 0.4 | n |  | TRUE
35 | bus_LV_4008-11_0_3_node_67 | 0.4 | n |  | TRUE
36 | bus_LV_4008-11_0_3_node_39 | 0.4 | n |  | TRUE
37 | bus_LV_4008-11_0_3_node_21 | 0.4 | n |  | TRUE
38 | bus_LV_4008-11_0_3_node_22 | 0.4 | n |  | TRUE
39 | bus_LV_4008-11_0_3_node_24 | 0.4 | n |  | TRUE
40 | bus_LV_4008-11_0_3_node_26 | 0.4 | n |  | TRUE
41 | bus_LV_4008-11_0_3_node_61 | 0.4 | n |  | TRUE
42 | bus_LV_4008-11_0_3_node_31 | 0.4 | n |  | TRUE
43 | bus_LV_4008-11_0_3_node_37 | 0.4 | n |  | TRUE
44 | bus_LV_4008-11_0_3_node_33 | 0.4 | n |  | TRUE
45 | bus_LV_4008-11_0_3_node_34 | 0.4 | n |  | TRUE
46 | bus_LV_4008-11_0_3_node_41 | 0.4 | n |  | TRUE
47 | bus_LV_4008-11_0_3_node_42 | 0.4 | n |  | TRUE
48 | bus_LV_4008-11_0_3_node_56 | 0.4 | n |  | TRUE
49 | bus_LV_4008-11_0_3_node_54 | 0.4 | n |  | TRUE
50 | bus_LV_4008-11_0_3_node_174 | 0.4 | n |  | TRUE
51 | bus_LV_4008-11_0_3_node_66 | 0.4 | n |  | TRUE
52 | bus_LV_4008-11_0_3_node_44 | 0.4 | n |  | TRUE
53 | bus_LV_4008-11_0_3_node_45 | 0.4 | n |  | TRUE
54 | bus_LV_4008-11_0_3_node_43 | 0.4 | n |  | TRUE
55 | bus_LV_4008-11_0_3_node_90 | 0.4 | n |  | TRUE
56 | bus_LV_4008-11_0_3_node_96 | 0.4 | n |  | TRUE
57 | bus_LV_4008-11_0_3_node_68 | 0.4 | n |  | TRUE
58 | bus_LV_4008-11_0_3_node_91 | 0.4 | n |  | TRUE
59 | bus_LV_4008-11_0_3_node_94 | 0.4 | n |  | TRUE
60 | bus_LV_4008-11_0_3_node_104 | 0.4 | n |  | TRUE
61 | bus_LV_4008-11_0_3_node_171 | 0.4 | n |  | TRUE
62 | bus_LV_4008-11_0_3_node_172 | 0.4 | n |  | TRUE
63 | bus_LV_4008-11_0_3_node_125 | 0.4 | n |  | TRUE
64 | bus_LV_4008-11_0_3_node_95 | 0.4 | n |  | TRUE
65 | bus_LV_4008-11_0_3_node_123 | 0.4 | n |  | TRUE
66 | bus_LV_4008-11_0_3_node_124 | 0.4 | n |  | TRUE
67 | bus_LV_4008-11_0_3_node_93 | 0.4 | n |  | TRUE
68 | bus_LV_4008-11_0_3_node_101 | 0.4 | n |  | TRUE
69 | bus_LV_4008-11_0_3_node_100 | 0.4 | n |  | TRUE
70 | bus_LV_4008-11_0_3_node_92 | 0.4 | n |  | TRUE
71 | bus_LV_4008-11_0_3_node_97 | 0.4 | n |  | TRUE
72 | bus_LV_4008-11_0_3_node_98 | 0.4 | n |  | TRUE
73 | bus_LV_4008-11_0_3_node_99 | 0.4 | n |  | TRUE
74 | bus_LV_4008-11_0_3_node_162 | 0.4 | n |  | TRUE
75 | bus_LV_4008-11_0_3_node_102 | 0.4 | n |  | TRUE
76 | bus_LV_4008-11_0_3_node_164 | 0.4 | n |  | TRUE
77 | bus_LV_4008-11_0_3_node_106 | 0.4 | n |  | TRUE
78 | bus_LV_4008-11_0_3_node_177 | 0.4 | n |  | TRUE
79 | bus_LV_4008-11_0_3_node_179 | 0.4 | n |  | TRUE
80 | bus_LV_4008-11_0_3_node_178 | 0.4 | n |  | TRUE
81 | bus_LV_4008-11_0_3_node_110 | 0.4 | n |  | TRUE
82 | bus_LV_4008-11_0_3_node_111 | 0.4 | n |  | TRUE
83 | bus_LV_4008-11_0_3_node_113 | 0.4 | n |  | TRUE
84 | bus_LV_4008-11_0_3_node_122 | 0.4 | n |  | TRUE
85 | bus_LV_4008-11_0_3_node_121 | 0.4 | n |  | TRUE
86 | bus_LV_4008-11_0_3_node_165 | 0.4 | n |  | TRUE
87 | bus_LV_4008-11_0_3_node_166 | 0.4 | n |  | TRUE
88 | bus_LV_4008-11_0_3_node_167 | 0.4 | n |  | TRUE
89 | bus_LV_4008-11_0_3_node_168 | 0.4 | n |  | TRUE
90 | bus_LV_4008-11_0_3_node_169 | 0.4 | n |  | TRUE
91 | bus_LV_4008-11_0_3_node_173 | 0.4 | n |  | TRUE
92 | bus_LV_4008-11_0_3_node_175 | 0.4 | n |  | TRUE
93 | bus_LV_4008-11_0_3_node_176 | 0.4 | n |  | TRUE
94 | bus_LV_4008-11_0_3_node_180 | 0.4 | n |  | TRUE
95 | bus_LV_4008-11_0_3_node_181 | 0.4 | n |  | TRUE
96 | bus_MV_301_0_node_61 | 20 | n |  | TRUE

## load
| name | bus | p_mw | q_mvar | const_z_percent | const_i_percent | sn_mva | scaling | in_service | type
0 | LV_4008-11_0_3_load_0 | 0 | 0.0022104 | 0.00055399 | 0 | 0 |  | 1 | TRUE | wye
1 | LV_4008-11_0_3_load_1 | 1 | 0.0080496 | 0.0020174 | 0 | 0 |  | 1 | TRUE | wye
2 | LV_4008-11_0_3_load_3 | 3 | 0.0057123 | 0.0014316 | 0 | 0 |  | 1 | TRUE | wye
3 | LV_4008-11_0_3_load_4 | 4 | 0.0039167 | 0.00098161 | 0 | 0 |  | 1 | TRUE | wye
4 | LV_4008-11_0_3_load_6 | 6 | 0.0071068 | 0.0017811 | 0 | 0 |  | 1 | TRUE | wye
5 | LV_4008-11_0_3_load_182 | 8 | 0.0013585 | 0.00034048 | 0 | 0 |  | 1 | TRUE | wye
6 | LV_4008-11_0_3_load_88 | 11 | 0.0066134 | 0.0016575 | 0 | 0 |  | 1 | TRUE | wye
7 | LV_4008-11_0_3_load_7 | 13 | 0.0030683 | 0.00076898 | 0 | 0 |  | 1 | TRUE | wye
8 | LV_4008-11_0_3_load_8 | 14 | 0.0025079 | 0.00062855 | 0 | 0 |  | 1 | TRUE | wye
9 | LV_4008-11_0_3_load_11 | 16 | 0.0021407 | 0.00053652 | 0 | 0 |  | 1 | TRUE | wye
10 | LV_4008-11_0_3_load_13 | 18 | 0.00058389 | 0.00014634 | 0 | 0 |  | 1 | TRUE | wye
11 | LV_4008-11_0_3_load_89 | 19 | 0.0029635 | 0.00074272 | 0 | 0 |  | 1 | TRUE | wye
12 | LV_4008-11_0_3_load_15 | 20 | 0.0044003 | 0.0011028 | 0 | 0 |  | 1 | TRUE | wye
13 | LV_4008-11_0_3_load_16 | 21 | 0.0051444 | 0.0012893 | 0 | 0 |  | 1 | TRUE | wye
14 | LV_4008-11_0_3_load_20 | 24 | 0.0031145 | 0.00078057 | 0 | 0 |  | 1 | TRUE | wye
15 | LV_4008-11_0_3_load_65 | 25 | 0.0033284 | 0.00083418 | 0 | 0 |  | 1 | TRUE | wye
16 | LV_4008-11_0_3_load_64 | 26 | 0.0033662 | 0.00084364 | 0 | 0 |  | 1 | TRUE | wye
17 | LV_4008-11_0_3_load_32 | 29 | 0.0061636 | 0.0015447 | 0 | 0 |  | 1 | TRUE | wye
18 | LV_4008-11_0_3_load_38 | 30 | 0.0062339 | 0.0015624 | 0 | 0 |  | 1 | TRUE | wye
19 | LV_4008-11_0_3_load_103 | 32 | 0.01238 | 0.0031028 | 0 | 0 |  | 1 | TRUE | wye
20 | LV_4008-11_0_3_load_170 | 34 | 0.0024144 | 0.00060511 | 0 | 0 |  | 1 | TRUE | wye
21 | LV_4008-11_0_3_load_67 | 35 | 0.015757 | 0.003949 | 0 | 0 |  | 1 | TRUE | wye
22 | LV_4008-11_0_3_load_39 | 36 | 0.002452 | 0.00061453 | 0 | 0 |  | 1 | TRUE | wye
23 | LV_4008-11_0_3_load_21 | 37 | 0.0014198 | 0.00035583 | 0 | 0 |  | 1 | TRUE | wye
24 | LV_4008-11_0_3_load_22 | 38 | 0.0046395 | 0.0011628 | 0 | 0 |  | 1 | TRUE | wye
25 | LV_4008-11_0_3_load_24 | 39 | 0.007783 | 0.0019506 | 0 | 0 |  | 1 | TRUE | wye
26 | LV_4008-11_0_3_load_26 | 40 | 0.0062098 | 0.0015563 | 0 | 0 |  | 1 | TRUE | wye
27 | LV_4008-11_0_3_load_61 | 41 | 0.0030859 | 0.00077341 | 0 | 0 |  | 1 | TRUE | wye
28 | LV_4008-11_0_3_load_31 | 42 | 0.0011356 | 0.00028462 | 0 | 0 |  | 1 | TRUE | wye
29 | LV_4008-11_0_3_load_37 | 43 | 0.0082812 | 0.0020755 | 0 | 0 |  | 1 | TRUE | wye
30 | LV_4008-11_0_3_load_34 | 45 | 0.013 | 0.0032582 | 0 | 0 |  | 1 | TRUE | wye
31 | LV_4008-11_0_3_load_41 | 46 | 0.0038852 | 0.00097373 | 0 | 0 |  | 1 | TRUE | wye
32 | LV_4008-11_0_3_load_54 | 49 | 0.0089412 | 0.0022409 | 0 | 0 |  | 1 | TRUE | wye
33 | LV_4008-11_0_3_load_44 | 52 | 0.0041345 | 0.0010362 | 0 | 0 |  | 1 | TRUE | wye
34 | LV_4008-11_0_3_load_43 | 54 | 0.0032212 | 0.00080732 | 0 | 0 |  | 1 | TRUE | wye
35 | LV_4008-11_0_3_load_90 | 55 | 0.0016873 | 0.00042287 | 0 | 0 |  | 1 | TRUE | wye
36 | LV_4008-11_0_3_load_96 | 56 | 0.0036042 | 0.00090331 | 0 | 0 |  | 1 | TRUE | wye
37 | LV_4008-11_0_3_load_68 | 57 | 0.0078968 | 0.0019791 | 0 | 0 |  | 1 | TRUE | wye
38 | LV_4008-11_0_3_load_91 | 58 | 0.0050888 | 0.0012754 | 0 | 0 |  | 1 | TRUE | wye
39 | LV_4008-11_0_3_load_94 | 59 | 0.0026979 | 0.00067616 | 0 | 0 |  | 1 | TRUE | wye
40 | LV_4008-11_0_3_load_104 | 60 | 0.002956 | 0.00074084 | 0 | 0 |  | 1 | TRUE | wye
41 | LV_4008-11_0_3_load_171 | 61 | 0.0070693 | 0.0017717 | 0 | 0 |  | 1 | TRUE | wye
42 | LV_4008-11_0_3_load_172 | 62 | 0.00603 | 0.0015113 | 0 | 0 |  | 1 | TRUE | wye
43 | LV_4008-11_0_3_load_95 | 64 | 0.0027518 | 0.00068966 | 0 | 0 |  | 1 | TRUE | wye
44 | LV_4008-11_0_3_load_123 | 65 | 0.0050023 | 0.0012537 | 0 | 0 |  | 1 | TRUE | wye
45 | LV_4008-11_0_3_load_124 | 66 | 0.010864 | 0.0027228 | 0 | 0 |  | 1 | TRUE | wye
46 | LV_4008-11_0_3_load_93 | 67 | 0.0012599 | 0.00031575 | 0 | 0 |  | 1 | TRUE | wye
47 | LV_4008-11_0_3_load_101 | 68 | 0.0024442 | 0.00061259 | 0 | 0 |  | 1 | TRUE | wye
48 | LV_4008-11_0_3_load_92 | 70 | 0.0023236 | 0.00058236 | 0 | 0 |  | 1 | TRUE | wye
49 | LV_4008-11_0_3_load_97 | 71 | 0.0024211 | 0.00060679 | 0 | 0 |  | 1 | TRUE | wye
50 | LV_4008-11_0_3_load_162 | 74 | 0.0046849 | 0.0011742 | 0 | 0 |  | 1 | TRUE | wye
51 | LV_4008-11_0_3_load_102 | 75 | 0.0068073 | 0.0017061 | 0 | 0 |  | 1 | TRUE | wye
52 | LV_4008-11_0_3_load_164 | 76 | 0.0024465 | 0.00061315 | 0 | 0 |  | 1 | TRUE | wye
53 | LV_4008-11_0_3_load_106 | 77 | 0.0030116 | 0.00075477 | 0 | 0 |  | 1 | TRUE | wye
54 | LV_4008-11_0_3_load_177 | 78 | 0.0017082 | 0.00042811 | 0 | 0 |  | 1 | TRUE | wye
55 | LV_4008-11_0_3_load_179 | 79 | 0.0041902 | 0.0010502 | 0 | 0 |  | 1 | TRUE | wye
56 | LV_4008-11_0_3_load_178 | 80 | 0.0022567 | 0.00056559 | 0 | 0 |  | 1 | TRUE | wye
57 | LV_4008-11_0_3_load_110 | 81 | 0.014276 | 0.0035778 | 0 | 0 |  | 1 | TRUE | wye
58 | LV_4008-11_0_3_load_113 | 83 | 0.0086899 | 0.0021779 | 0 | 0 |  | 1 | TRUE | wye
59 | LV_4008-11_0_3_load_121 | 85 | 0.004223 | 0.0010584 | 0 | 0 |  | 1 | TRUE | wye
60 | LV_4008-11_0_3_load_165 | 86 | 0.0076174 | 0.0019091 | 0 | 0 |  | 1 | TRUE | wye
61 | LV_4008-11_0_3_load_166 | 87 | 0.0023634 | 0.00059233 | 0 | 0 |  | 1 | TRUE | wye
62 | LV_4008-11_0_3_load_168 | 89 | 0.0041291 | 0.0010349 | 0 | 0 |  | 1 | TRUE | wye
63 | LV_4008-11_0_3_load_169 | 90 | 0.0028693 | 0.00071913 | 0 | 0 |  | 1 | TRUE | wye
64 | LV_4008-11_0_3_load_173 | 91 | 0.002506 | 0.00062806 | 0 | 0 |  | 1 | TRUE | wye
65 | LV_4008-11_0_3_load_176 | 93 | 0.0035159 | 0.00088117 | 0 | 0 |  | 1 | TRUE | wye
66 | LV_4008-11_0_3_load_180 | 94 | 0.0035103 | 0.00087976 | 0 | 0 |  | 1 | TRUE | wye
67 | LV_4008-11_0_3_load_181 | 95 | 0.0035043 | 0.00087825 | 0 | 0 |  | 1 | TRUE | wye

## ext_grid
| name | bus | vm_pu | va_degree | slack_weight | in_service
0 |  | 46 | 1 | 0 | 1 | TRUE

## line
| name | std_type | from_bus | to_bus | length_km | r_ohm_per_km | x_ohm_per_km | c_nf_per_km | g_us_per_km | max_i_ka | df | parallel | type | in_service
0 | LV_4008-11_0_3_line_0 |  | 0 | 1 | 0.027337 | 0.125 | 0.08 | 261 | 0 | 0.364 | 1 | 1 | cs | TRUE
1 | LV_4008-11_0_3_line_1 |  | 0 | 2 | 0.020686 | 0.125 | 0.08 | 261 | 0 | 0.364 | 1 | 1 | cs | TRUE
2 | LV_4008-11_0_3_line_2 |  | 1 | 3 | 0.022021 | 0.125 | 0.08 | 261 | 0 | 0.364 | 1 | 1 | cs | TRUE
3 | LV_4008-11_0_3_line_3 |  | 2 | 4 | 0.026219 | 0.125 | 0.08 | 261 | 0 | 0.364 | 1 | 1 | cs | TRUE
4 | LV_4008-11_0_3_line_4 |  | 3 | 5 | 0.039377 | 0.125 | 0.08 | 261 | 0 | 0.364 | 1 | 1 | cs | TRUE
5 | LV_4008-11_0_3_line_5 |  | 4 | 6 | 0.030051 | 0.125 | 0.08 | 261 | 0 | 0.364 | 1 | 1 | cs | TRUE
6 | LV_4008-11_0_3_line_6 |  | 5 | 10 | 0.028651 | 0.125 | 0.08 | 261 | 0 | 0.364 | 1 | 1 | cs | TRUE
7 | LV_4008-11_0_3_line_7 |  | 5 | 11 | 0.025005 | 0.125 | 0.08 | 261 | 0 | 0.364 | 1 | 1 | cs | TRUE
8 | LV_4008-11_0_3_line_8 |  | 7 | 8 | 0.062248 | 0.125 | 0.08 | 261 | 0 | 0.364 | 1 | 1 | cs | TRUE
9 | LV_4008-11_0_3_line_9 |  | 7 | 9 | 0.002424 | 0.125 | 0.08 | 261 | 0 | 0.364 | 1 | 1 | cs | TRUE
10 | LV_4008-11_0_3_line_10 |  | 9 | 12 | 0.018423 | 0.125 | 0.08 | 261 | 0 | 0.364 | 1 | 1 | cs | TRUE
11 | LV_4008-11_0_3_line_11 |  | 10 | 19 | 0.013351 | 0.125 | 0.08 | 261 | 0 | 0.364 | 1 | 1 | cs | TRUE
12 | LV_4008-11_0_3_line_12 |  | 10 | 18 | 0.032845 | 0.125 | 0.08 | 261 | 0 | 0.364 | 1 | 1 | cs | TRUE
13 | LV_4008-11_0_3_line_13 |  | 11 | 63 | 0.013583 | 0.125 | 0.08 | 261 | 0 | 0.364 | 1 | 1 | cs | TRUE
14 | LV_4008-11_0_3_line_14 |  | 12 | 14 | 0.030144 | 0.125 | 0.08 | 261 | 0 | 0.364 | 1 | 1 | cs | TRUE
15 | LV_4008-11_0_3_line_15 |  | 13 | 14 | 0.027195 | 0.125 | 0.08 | 261 | 0 | 0.364 | 1 | 1 | cs | TRUE
16 | LV_4008-11_0_3_line_16 |  | 13 | 15 | 0.010394 | 0.125 | 0.08 | 261 | 0 | 0.364 | 1 | 1 | cs | TRUE
17 | LV_4008-11_0_3_line_17 |  | 15 | 16 | 0.023534 | 0.125 | 0.08 | 261 | 0 | 0.364 | 1 | 1 | cs | TRUE
18 | LV_4008-11_0_3_line_18 |  | 16 | 17 | 0.012594 | 0.125 | 0.08 | 261 | 0 | 0.364 | 1 | 1 | cs | TRUE
19 | LV_4008-11_0_3_line_19 |  | 17 | 18 | 0.038351 | 0.125 | 0.08 | 261 | 0 | 0.364 | 1 | 1 | cs | TRUE
20 | LV_4008-11_0_3_line_20 |  | 19 | 64 | 0.00098209 | 0.125 | 0.08 | 261 | 0 | 0.364 | 1 | 1 | cs | TRUE
21 | LV_4008-11_0_3_line_21 |  | 20 | 21 | 0.0021423 | 0.125 | 0.08 | 261 | 0 | 0.364 | 1 | 1 | cs | TRUE
22 | LV_4008-11_0_3_line_22 |  | 20 | 22 | 0.016591 | 0.125 | 0.08 | 261 | 0 | 0.364 | 1 | 1 | cs | TRUE
23 | LV_4008-11_0_3_line_23 |  | 22 | 23 | 0.010009 | 0.125 | 0.08 | 261 | 0 | 0.364 | 1 | 1 | cs | TRUE
24 | LV_4008-11_0_3_line_24 |  | 22 | 24 | 0.014903 | 0.125 | 0.08 | 261 | 0 | 0.364 | 1 | 1 | cs | TRUE
25 | LV_4008-11_0_3_line_25 |  | 23 | 25 | 0.027837 | 0.125 | 0.08 | 261 | 0 | 0.364 | 1 | 1 | cs | TRUE
26 | LV_4008-11_0_3_line_26 |  | 23 | 26 | 0.015262 | 0.125 | 0.08 | 261 | 0 | 0.364 | 1 | 1 | cs | TRUE
27 | LV_4008-11_0_3_line_27 |  | 24 | 27 | 0.02067 | 0.125 | 0.08 | 261 | 0 | 0.364 | 1 | 1 | cs | TRUE
28 | LV_4008-11_0_3_line_28 |  | 25 | 32 | 0.002342 | 0.125 | 0.08 | 261 | 0 | 0.364 | 1 | 1 | cs | TRUE
29 | LV_4008-11_0_3_line_29 |  | 26 | 33 | 0.087334 | 0.125 | 0.08 | 261 | 0 | 0.364 | 1 | 1 | cs | TRUE
30 | LV_4008-11_0_3_line_30 |  | 27 | 34 | 0.052427 | 0.125 | 0.08 | 261 | 0 | 0.364 | 1 | 1 | cs | TRUE
31 | LV_4008-11_0_3_line_31 |  | 27 | 35 | 0.019564 | 0.125 | 0.08 | 261 | 0 | 0.364 | 1 | 1 | cs | TRUE
32 | LV_4008-11_0_3_line_32 |  | 27 | 36 | 0.014954 | 0.125 | 0.08 | 261 | 0 | 0.364 | 1 | 1 | cs | TRUE
33 | LV_4008-11_0_3_line_33 |  | 28 | 29 | 0.0158 | 0.125 | 0.08 | 261 | 0 | 0.364 | 1 | 2 | cs | TRUE
34 | LV_4008-11_0_3_line_34 |  | 28 | 30 | 0.023204 | 0.125 | 0.08 | 261 | 0 | 0.364 | 1 | 2 | cs | TRUE
35 | LV_4008-11_0_3_line_35 |  | 28 | 31 | 0.038196 | 0.125 | 0.08 | 261 | 0 | 0.364 | 1 | 1 | cs | TRUE
36 | LV_4008-11_0_3_line_36 |  | 29 | 42 | 0.015389 | 0.125 | 0.08 | 261 | 0 | 0.364 | 1 | 2 | cs | TRUE
37 | LV_4008-11_0_3_line_37 |  | 30 | 43 | 0.0095717 | 0.125 | 0.08 | 261 | 0 | 0.364 | 1 | 1 | cs | TRUE
38 | LV_4008-11_0_3_line_38 |  | 31 | 40 | 0.012595 | 0.125 | 0.08 | 261 | 0 | 0.364 | 1 | 1 | cs | TRUE
39 | LV_4008-11_0_3_line_39 |  | 31 | 37 | 0.029737 | 0.125 | 0.08 | 261 | 0 | 0.364 | 1 | 1 | cs | TRUE
40 | LV_4008-11_0_3_line_40 |  | 32 | 60 | 0.0087603 | 0.125 | 0.08 | 261 | 0 | 0.364 | 1 | 1 | cs | TRUE
41 | LV_4008-11_0_3_line_41 |  | 33 | 48 | 0.063497 | 0.125 | 0.08 | 261 | 0 | 0.364 | 1 | 1 | cs | TRUE
42 | LV_4008-11_0_3_line_42 |  | 34 | 50 | 0.038011 | 0.125 | 0.08 | 261 | 0 | 0.364 | 1 | 1 | cs | TRUE
43 | LV_4008-11_0_3_line_43 |  | 35 | 51 | 0.018882 | 0.125 | 0.08 | 261 | 0 | 0.364 | 1 | 1 | cs | TRUE
44 | LV_4008-11_0_3_line_44 |  | 36 | 43 | 0.0053272 | 0.125 | 0.08 | 261 | 0 | 0.364 | 1 | 1 | cs | TRUE
45 | LV_4008-11_0_3_line_45 |  | 37 | 38 | 0.0027813 | 0.125 | 0.08 | 261 | 0 | 0.364 | 1 | 1 | cs | TRUE
46 | LV_4008-11_0_3_line_46 |  | 38 | 39 | 0.018766 | 0.125 | 0.08 | 261 | 0 | 0.364 | 1 | 1 | cs | TRUE
47 | LV_4008-11_0_3_line_47 |  | 40 | 41 | 0.023313 | 0.125 | 0.08 | 261 | 0 | 0.364 | 1 | 1 | cs | TRUE
48 | LV_4008-11_0_3_line_48 |  | 42 | 44 | 0.015311 | 0.125 | 0.08 | 261 | 0 | 0.364 | 1 | 2 | cs | TRUE
49 | LV_4008-11_0_3_line_49 |  | 44 | 45 | 0.011574 | 0.125 | 0.08 | 261 | 0 | 0.364 | 1 | 2 | cs | TRUE
50 | LV_4008-11_0_3_line_50 |  | 45 | 46 | 0.014743 | 0.125 | 0.08 | 261 | 0 | 0.364 | 1 | 2 | cs | TRUE
51 | LV_4008-11_0_3_line_51 |  | 46 | 47 | 0.015234 | 0.125 | 0.08 | 261 | 0 | 0.364 | 1 | 1 | cs | TRUE
52 | LV_4008-11_0_3_line_52 |  | 47 | 52 | 0.022706 | 0.125 | 0.08 | 261 | 0 | 0.364 | 1 | 1 | cs | TRUE
53 | LV_4008-11_0_3_line_53 |  | 47 | 53 | 0.03172 | 0.125 | 0.08 | 261 | 0 | 0.364 | 1 | 1 | cs | TRUE
54 | LV_4008-11_0_3_line_54 |  | 48 | 49 | 0.038971 | 0.125 | 0.08 | 261 | 0 | 0.364 | 1 | 1 | cs | TRUE
55 | LV_4008-11_0_3_line_55 |  | 50 | 78 | 0.019654 | 0.125 | 0.08 | 261 | 0 | 0.364 | 1 | 1 | cs | TRUE
56 | LV_4008-11_0_3_line_56 |  | 50 | 91 | 0.0066039 | 0.125 | 0.08 | 261 | 0 | 0.364 | 1 | 1 | cs | TRUE
57 | LV_4008-11_0_3_line_57 |  | 51 | 57 | 0.012291 | 0.125 | 0.08 | 261 | 0 | 0.364 | 1 | 1 | cs | TRUE
58 | LV_4008-11_0_3_line_58 |  | 51 | 54 | 0.0016561 | 0.125 | 0.08 | 261 | 0 | 0.364 | 1 | 1 | cs | TRUE
59 | LV_4008-11_0_3_line_59 |  | 52 | 55 | 0.0022871 | 0.125 | 0.08 | 261 | 0 | 0.364 | 1 | 1 | cs | TRUE
60 | LV_4008-11_0_3_line_60 |  | 53 | 56 | 0.023185 | 0.125 | 0.08 | 261 | 0 | 0.364 | 1 | 1 | cs | TRUE
61 | LV_4008-11_0_3_line_61 |  | 55 | 58 | 0.013303 | 0.125 | 0.08 | 261 | 0 | 0.364 | 1 | 1 | cs | TRUE
62 | LV_4008-11_0_3_line_62 |  | 56 | 59 | 0.013329 | 0.125 | 0.08 | 261 | 0 | 0.364 | 1 | 1 | cs | TRUE
63 | LV_4008-11_0_3_line_63 |  | 57 | 61 | 0.026155 | 0.125 | 0.08 | 261 | 0 | 0.364 | 1 | 1 | cs | TRUE
64 | LV_4008-11_0_3_line_64 |  | 58 | 68 | 0.019042 | 0.125 | 0.08 | 261 | 0 | 0.364 | 1 | 1 | cs | TRUE
65 | LV_4008-11_0_3_line_65 |  | 59 | 70 | 0.0072827 | 0.125 | 0.08 | 261 | 0 | 0.364 | 1 | 1 | cs | TRUE
66 | LV_4008-11_0_3_line_66 |  | 61 | 62 | 0.0068776 | 0.125 | 0.08 | 261 | 0 | 0.364 | 1 | 1 | cs | TRUE
67 | LV_4008-11_0_3_line_67 |  | 63 | 65 | 0.012289 | 0.125 | 0.08 | 261 | 0 | 0.364 | 1 | 1 | cs | TRUE
68 | LV_4008-11_0_3_line_68 |  | 63 | 66 | 0.026037 | 0.125 | 0.08 | 261 | 0 | 0.364 | 1 | 1 | cs | TRUE
69 | LV_4008-11_0_3_line_69 |  | 64 | 67 | 0.014066 | 0.125 | 0.08 | 261 | 0 | 0.364 | 1 | 1 | cs | TRUE
70 | LV_4008-11_0_3_line_70 |  | 65 | 84 | 0.012956 | 0.125 | 0.08 | 261 | 0 | 0.364 | 1 | 1 | cs | TRUE
71 | LV_4008-11_0_3_line_71 |  | 67 | 70 | 0.0097536 | 0.125 | 0.08 | 261 | 0 | 0.364 | 1 | 1 | cs | TRUE
72 | LV_4008-11_0_3_line_72 |  | 68 | 69 | 0.010575 | 0.125 | 0.08 | 261 | 0 | 0.364 | 1 | 1 | cs | TRUE
73 | LV_4008-11_0_3_line_73 |  | 69 | 75 | 0.0174 | 0.125 | 0.08 | 261 | 0 | 0.364 | 1 | 1 | cs | TRUE
74 | LV_4008-11_0_3_line_74 |  | 69 | 72 | 0.023544 | 0.125 | 0.08 | 261 | 0 | 0.364 | 1 | 1 | cs | TRUE
75 | LV_4008-11_0_3_line_75 |  | 71 | 72 | 0.01536 | 0.125 | 0.08 | 261 | 0 | 0.364 | 1 | 1 | cs | TRUE
76 | LV_4008-11_0_3_line_76 |  | 72 | 73 | 0.0124 | 0.125 | 0.08 | 261 | 0 | 0.364 | 1 | 1 | cs | TRUE
77 | LV_4008-11_0_3_line_77 |  | 73 | 74 | 0.00044598 | 0.125 | 0.08 | 261 | 0 | 0.364 | 1 | 1 | cs | TRUE
78 | LV_4008-11_0_3_line_78 |  | 75 | 76 | 0.011723 | 0.125 | 0.08 | 261 | 0 | 0.364 | 1 | 1 | cs | TRUE
79 | LV_4008-11_0_3_line_79 |  | 77 | 78 | 0.00095399 | 0.125 | 0.08 | 261 | 0 | 0.364 | 1 | 1 | cs | TRUE
80 | LV_4008-11_0_3_line_80 |  | 78 | 79 | 0.053996 | 0.125 | 0.08 | 261 | 0 | 0.364 | 1 | 1 | cs | TRUE
81 | LV_4008-11_0_3_line_81 |  | 79 | 80 | 0.0045516 | 0.125 | 0.08 | 261 | 0 | 0.364 | 1 | 1 | cs | TRUE
82 | LV_4008-11_0_3_line_82 |  | 81 | 82 | 0.008807 | 0.125 | 0.08 | 261 | 0 | 0.364 | 1 | 1 | cs | TRUE
83 | LV_4008-11_0_3_line_83 |  | 82 | 83 | 0.061416 | 0.125 | 0.08 | 261 | 0 | 0.364 | 1 | 1 | cs | TRUE
84 | LV_4008-11_0_3_line_84 |  | 83 | 84 | 0.015286 | 0.125 | 0.08 | 261 | 0 | 0.364 | 1 | 1 | cs | TRUE
85 | LV_4008-11_0_3_line_85 |  | 84 | 85 | 0.00623 | 0.125 | 0.08 | 261 | 0 | 0.364 | 1 | 1 | cs | TRUE
86 | LV_4008-11_0_3_line_86 |  | 86 | 87 | 0.023971 | 0.125 | 0.08 | 261 | 0 | 0.364 | 1 | 1 | cs | TRUE
87 | LV_4008-11_0_3_line_87 |  | 86 | 88 | 0.01291 | 0.125 | 0.08 | 261 | 0 | 0.364 | 1 | 1 | cs | TRUE
88 | LV_4008-11_0_3_line_88 |  | 87 | 89 | 0.025509 | 0.125 | 0.08 | 261 | 0 | 0.364 | 1 | 1 | cs | TRUE
89 | LV_4008-11_0_3_line_89 |  | 88 | 90 | 0.016595 | 0.125 | 0.08 | 261 | 0 | 0.364 | 1 | 1 | cs | TRUE
90 | LV_4008-11_0_3_line_90 |  | 89 | 91 | 0.011136 | 0.125 | 0.08 | 261 | 0 | 0.364 | 1 | 1 | cs | TRUE
91 | LV_4008-11_0_3_line_91 |  | 90 | 92 | 0.019496 | 0.125 | 0.08 | 261 | 0 | 0.364 | 1 | 1 | cs | TRUE
92 | LV_4008-11_0_3_line_92 |  | 92 | 93 | 0.015238 | 0.125 | 0.08 | 261 | 0 | 0.364 | 1 | 1 | cs | TRUE
93 | LV_4008-11_0_3_line_93 |  | 93 | 94 | 0.0075491 | 0.125 | 0.08 | 261 | 0 | 0.364 | 1 | 1 | cs | TRUE
94 | LV_4008-11_0_3_line_94 |  | 94 | 95 | 0.015047 | 0.125 | 0.08 | 261 | 0 | 0.364 | 1 | 1 | cs | TRUE

## trafo
| name | std_type | hv_bus | lv_bus | sn_mva | vn_hv_kv | vn_lv_kv | vk_percent | vkr_percent | pfe_kw | i0_percent | shift_degree | tap_side | tap_neutral | tap_min | tap_max | tap_step_percent | tap_step_degree | tap_pos | tap_phase_shifter | parallel | df | in_service
0 | LV_4008-11_0_3_trafo_41 | 0.63 MVA 20/0.4 kV | 96 | 46 | 0.63 | 20 | 0.4 | 6 | 1.206 | 1.65 | 0.2619 | 150 | hv | 0 | -2 | 2 | 2.5 | 0 | 0 | FALSE | 1 | 1 | TRUE

## line_geodata
| x0 | y0 | x1 | y1 | x2 | y2 | x3 | y3 | x4 | y4 | x5 | y5 | x6 | y6
0 | 2645983.3941 | 1251612.3989 | 2645984.414 | 1251619.7994 | 2645986.7157 | 1251639.5319
1 | 2645980.57 | 1251591.9061 | 2645983.3941 | 1251612.3989
2 | 2645989.2671 | 1251661.4042 | 2645986.7157 | 1251639.5319
3 | 2645980.57 | 1251591.9061 | 2645955.0504 | 1251597.9214
4 | 2645994.7772 | 1251700.3901 | 2645990.2803 | 1251670.0902 | 2645989.2671 | 1251661.4042
5 | 2645927.1865 | 1251608.1874 | 2645937.0485 | 1251602.1647 | 2645955.0504 | 1251597.9214
6 | 2645994.7772 | 1251700.3901 | 2646006.4993 | 1251693.3985 | 2646018.2404 | 1251683.9721
7 | 2645994.7772 | 1251700.3901 | 2645983.2792 | 1251702.8137 | 2645970.0884 | 1251704.1124
8 | 2645937.8399 | 1251577.9544 | 2645960.8036 | 1251566.6246 | 2645960.5334 | 1251549.8778 | 2645965.2541 | 1251541.631 | 2645974.232 | 1251536.2302
9 | 2645974.2508 | 1251533.8065 | 2645974.232 | 1251536.2302
10 | 2645992.6283 | 1251531.8922 | 2645974.2508 | 1251533.8065
11 | 2646018.2404 | 1251683.9721 | 2646026.772 | 1251694.242
12 | 2646018.2404 | 1251683.9721 | 2646024.675 | 1251675.6163 | 2646034.8257 | 1251655.762
13 | 2645956.5385 | 1251704.9301 | 2645963.9137 | 1251704.7204 | 2645970.0884 | 1251704.1124
14 | 2645992.6283 | 1251531.8922 | 2646010.06 | 1251556.4846
15 | 2646024.7407 | 1251579.3504 | 2646023.5614 | 1251577.0295 | 2646014.6591 | 1251562.9731 | 2646010.06 | 1251556.4846
16 | 2646029.4489 | 1251588.6164 | 2646024.7407 | 1251579.3504
17 | 2646029.4489 | 1251588.6164 | 2646033.2535 | 1251598.2303 | 2646036.2995 | 1251606.3928 | 2646037.6323 | 1251610.6727
18 | 2646046.7574 | 1251619.3495 | 2646040.036 | 1251613.1153 | 2646037.6323 | 1251610.6727
19 | 2646046.7574 | 1251619.3495 | 2646043.094 | 1251631.3959 | 2646035.9482 | 1251653.5666 | 2646034.8257 | 1251655.762
20 | 2646027.3996 | 1251694.9975 | 2646026.772 | 1251694.242
21 | 2645957.0695 | 1251868.7057 | 2645958.9635 | 1251869.7069
22 | 2645974.2517 | 1251876.1283 | 2645960.7325 | 1251870.642 | 2645958.9635 | 1251869.7069
23 | 2645969.6019 | 1251884.9983 | 2645974.2517 | 1251876.1283
24 | 2645974.2517 | 1251876.1283 | 2645981.164 | 1251862.9255
25 | 2645969.6019 | 1251884.9983 | 2645988.0865 | 1251895.3932 | 2645994.0676 | 1251898.2549
26 | 2645969.6019 | 1251884.9983 | 2645962.1958 | 1251898.3429
27 | 2645990.5267 | 1251844.4997 | 2645985.7193 | 1251854.2245 | 2645981.164 | 1251862.9255
28 | 2645996.1802 | 1251899.2658 | 2645994.0676 | 1251898.2549
29 | 2645925.1688 | 1251977.139 | 2645929.9174 | 1251961.3428 | 2645938.8503 | 1251941.2205 | 2645943.0717 | 1251933.0699 | 2645953.2673 | 1251914.603 | 2645962.0629 | 1251898.5825 | 2645962.1958 | 1251898.3429
30 | 2645990.5267 | 1251844.4997 | 2646001.0998 | 1251849.385 | 2646004.3561 | 1251850.8668 | 2646020.4701 | 1251857.4964 | 2646039.1557 | 1251863.9773
31 | 2645990.5267 | 1251844.4997 | 2645998.9993 | 1251827.3426 | 2645999.1288 | 1251826.9331
32 | 2645990.5267 | 1251844.4997 | 2645977.3547 | 1251837.4209
33 | 2645960.7349 | 1251810.9681 | 2645967.2422 | 1251796.5702
34 | 2645960.7349 | 1251810.9681 | 2645969.0502 | 1251815.0464 | 2645968.1657 | 1251821.0881 | 2645974.6216 | 1251825.5301
35 | 2645926.3685 | 1251794.0903 | 2645960.7349 | 1251810.9681
36 | 2645967.2422 | 1251796.5702 | 2645973.4894 | 1251782.7477 | 2645973.4723 | 1251782.5281
37 | 2645972.6622 | 1251834.899 | 2645974.6216 | 1251825.5301
38 | 2645926.3685 | 1251794.0903 | 2645930.5549 | 1251786.5843 | 2645926.9692 | 1251784.8098
39 | 2645926.3685 | 1251794.0903 | 2645911.8769 | 1251820.0572
40 | 2645996.1802 | 1251899.2658 | 2646004.0825 | 1251903.0469
41 | 2645925.1688 | 1251977.139 | 2645921.1923 | 1251976.0741 | 2645926.6118 | 1251959.4048 | 2645934.4298 | 1251939.9965 | 2645937.1366 | 1251930.5778 | 2645927.1679 | 1251925.6305
42 | 2646075.0682 | 1251876.4332 | 2646039.1557 | 1251863.9773
43 | 2646004.825 | 1251808.9308 | 2645999.1288 | 1251826.9331
44 | 2645972.6622 | 1251834.899 | 2645972.6622 | 1251834.899 | 2645977.3547 | 1251837.4209
45 | 2645911.8769 | 1251820.0572 | 2645910.5215 | 1251822.4859
46 | 2645901.3763 | 1251838.8727 | 2645910.5215 | 1251822.4859
47 | 2645918.3575 | 1251769.8212 | 2645914.7141 | 1251778.7452 | 2645926.9692 | 1251784.8098
48 | 2645969.362 | 1251768.0502 | 2645972.9197 | 1251775.4383 | 2645973.4723 | 1251782.5281
49 | 2645969.362 | 1251768.0502 | 2645980.1026 | 1251772.3619
50 | 2645993.9004 | 1251777.5099 | 2645990.8268 | 1251776.6669 | 2645980.1026 | 1251772.3619
51 | 2646008.9218 | 1251777.986 | 2645998.7117 | 1251778.8296 | 2645993.9004 | 1251777.5099
52 | 2646008.9218 | 1251777.986 | 2646025.6471 | 1251777.8379 | 2646031.5303 | 1251776.7659
53 | 2646005.5886 | 1251746.5498 | 2646008.7152 | 1251763.7636 | 2646008.9218 | 1251777.986
54 | 2645927.1679 | 1251925.6305 | 2645892.5667 | 1251907.6996
55 | 2646075.0682 | 1251876.4332 | 2646067.6605 | 1251894.6374
56 | 2646075.0682 | 1251876.4332 | 2646077.558 | 1251870.3166
57 | 2646004.825 | 1251808.9308 | 2646016.3634 | 1251813.165
58 | 2646004.825 | 1251808.9308 | 2646005.121 | 1251807.3013
59 | 2646033.7483 | 1251776.2338 | 2646032.963 | 1251776.5049 | 2646031.5303 | 1251776.7659
60 | 2646005.5886 | 1251746.5498 | 2646023.4942 | 1251731.8209
61 | 2646033.7483 | 1251776.2338 | 2646038.9487 | 1251774.4388 | 2646042.7639 | 1251771.0217 | 2646044.5889 | 1251769.0597
62 | 2646031.7563 | 1251721.4273 | 2646025.0181 | 1251730.5675 | 2646023.4942 | 1251731.8209
63 | 2646016.3634 | 1251813.165 | 2646040.9174 | 1251822.1755
64 | 2646060.8165 | 1251760.3039 | 2646058.6406 | 1251760.6268 | 2646055.177 | 1251761.5338 | 2646051.8553 | 1251762.631 | 2646048.3805 | 1251764.9834 | 2646044.5889 | 1251769.0597
65 | 2646031.7563 | 1251721.4273 | 2646036.0779 | 1251715.5654
66 | 2646038.3321 | 1251828.5486 | 2646040.9174 | 1251822.1755
67 | 2645956.5385 | 1251704.9301 | 2645944.2539 | 1251704.6141
68 | 2645956.5385 | 1251704.9301 | 2645953.4744 | 1251679.0739
69 | 2646027.3996 | 1251694.9975 | 2646036.3875 | 1251705.8167
70 | 2645931.3981 | 1251703.1118 | 2645941.6888 | 1251704.5481 | 2645944.2539 | 1251704.6141
71 | 2646036.0779 | 1251715.5654 | 2646036.0779 | 1251715.5654 | 2646036.3875 | 1251705.8167 | 2646036.3875 | 1251705.8167
72 | 2646071.1351 | 1251758.1444 | 2646067.5413 | 1251759.3061 | 2646060.8165 | 1251760.3039
73 | 2646071.1351 | 1251758.1444 | 2646077.5239 | 1251765.3989 | 2646077.7158 | 1251773.1301
74 | 2646071.1351 | 1251758.1444 | 2646074.8788 | 1251755.1937 | 2646077.6249 | 1251751.4458 | 2646080.1784 | 1251747.2294 | 2646083.9935 | 1251743.8234 | 2646087.3031 | 1251741.3697
75 | 2646087.3031 | 1251741.3697 | 2646085.127 | 1251726.1647
76 | 2646098.2452 | 1251735.6842 | 2646094.9997 | 1251736.693 | 2646089.9978 | 1251739.3671 | 2646087.3031 | 1251741.3697
77 | 2646098.6712 | 1251735.5521 | 2646098.2452 | 1251735.6842
78 | 2646078.0066 | 1251784.8493 | 2646077.7158 | 1251773.1301
79 | 2646067.3009 | 1251895.521 | 2646067.6605 | 1251894.6374
80 | 2646067.6605 | 1251894.6374 | 2646117.7183 | 1251914.8798
81 | 2646117.7183 | 1251914.8798 | 2646116.3149 | 1251919.2097
82 | 2645921.1658 | 1251648.3731 | 2645915.2076 | 1251654.8587
83 | 2645921.1658 | 1251648.3731 | 2645928.9548 | 1251654.1707 | 2645928.306 | 1251659.0023 | 2645932.1658 | 1251657.6202 | 2645937.5889 | 1251662.9102 | 2645941.2547 | 1251686.5547 | 2645930.1049 | 1251687.8803
84 | 2645931.3981 | 1251703.1118 | 2645930.1049 | 1251687.8803
85 | 2645931.3981 | 1251703.1118 | 2645925.2275 | 1251702.2538
86 | 2646092.3707 | 1251836.8049 | 2646093.5852 | 1251834.1372 | 2646103.1634 | 1251815.4039
87 | 2646110.4323 | 1251804.7371 | 2646103.2566 | 1251815.2218 | 2646103.1634 | 1251815.4039
88 | 2646081.8011 | 1251860.0213 | 2646092.3707 | 1251836.8049
89 | 2646110.4323 | 1251804.7371 | 2646124.8249 | 1251812.9985
90 | 2646081.8011 | 1251860.0213 | 2646081.3079 | 1251861.1046 | 2646077.558 | 1251870.3166
91 | 2646141.7331 | 1251822.7039 | 2646124.8249 | 1251812.9985
92 | 2646141.7331 | 1251822.7039 | 2646136.3359 | 1251836.9542
93 | 2646133.6621 | 1251844.0139 | 2646136.3359 | 1251836.9542
94 | 2646129.6908 | 1251858.2344 | 2646131.7841 | 1251854.0034 | 2646131.8241 | 1251848.8668 | 2646133.6621 | 1251844.0139

## bus_geodata
| x | y | coords
0 | 2645983.3941 | 1251612.3989
1 | 2645986.7157 | 1251639.5319
2 | 2645980.57 | 1251591.9061
3 | 2645989.2671 | 1251661.4042
4 | 2645955.0504 | 1251597.9214
5 | 2645994.7772 | 1251700.3901
6 | 2645927.1865 | 1251608.1874
7 | 2645974.232 | 1251536.2302
8 | 2645937.8399 | 1251577.9544
9 | 2645974.2508 | 1251533.8065
10 | 2646018.2404 | 1251683.9721
11 | 2645970.0884 | 1251704.1124
12 | 2645992.6283 | 1251531.8922
13 | 2646024.7407 | 1251579.3504
14 | 2646010.06 | 1251556.4846
15 | 2646029.4489 | 1251588.6164
16 | 2646037.6323 | 1251610.6727
17 | 2646046.7574 | 1251619.3495
18 | 2646034.8257 | 1251655.762
19 | 2646026.772 | 1251694.242
20 | 2645958.9635 | 1251869.7069
21 | 2645957.0695 | 1251868.7057
22 | 2645974.2517 | 1251876.1283
23 | 2645969.6019 | 1251884.9983
24 | 2645981.164 | 1251862.9255
25 | 2645994.0676 | 1251898.2549
26 | 2645962.1958 | 1251898.3429
27 | 2645990.5267 | 1251844.4997
28 | 2645960.7349 | 1251810.9681
29 | 2645967.2422 | 1251796.5702
30 | 2645974.6216 | 1251825.5301
31 | 2645926.3685 | 1251794.0903
32 | 2645996.1802 | 1251899.2658
33 | 2645925.1688 | 1251977.139
34 | 2646039.1557 | 1251863.9773
35 | 2645999.1288 | 1251826.9331
36 | 2645977.3547 | 1251837.4209
37 | 2645911.8769 | 1251820.0572
38 | 2645910.5215 | 1251822.4859
39 | 2645901.3763 | 1251838.8727
40 | 2645926.9692 | 1251784.8098
41 | 2645918.3575 | 1251769.8212
42 | 2645973.4723 | 1251782.5281
43 | 2645972.6622 | 1251834.899
44 | 2645969.362 | 1251768.0502
45 | 2645980.1026 | 1251772.3619
46 | 2645993.9004 | 1251777.5099
47 | 2646008.9218 | 1251777.986
48 | 2645927.1679 | 1251925.6305
49 | 2645892.5667 | 1251907.6996
50 | 2646075.0682 | 1251876.4332
51 | 2646004.825 | 1251808.9308
52 | 2646031.5303 | 1251776.7659
53 | 2646005.5886 | 1251746.5498
54 | 2646005.121 | 1251807.3013
55 | 2646033.7483 | 1251776.2338
56 | 2646023.4942 | 1251731.8209
57 | 2646016.3634 | 1251813.165
58 | 2646044.5889 | 1251769.0597
59 | 2646031.7563 | 1251721.4273
60 | 2646004.0825 | 1251903.0469
61 | 2646040.9174 | 1251822.1755
62 | 2646038.3321 | 1251828.5486
63 | 2645956.5385 | 1251704.9301
64 | 2646027.3996 | 1251694.9975
65 | 2645944.2539 | 1251704.6141
66 | 2645953.4744 | 1251679.0739
67 | 2646036.3875 | 1251705.8167
68 | 2646060.8165 | 1251760.3039
69 | 2646071.1351 | 1251758.1444
70 | 2646036.0779 | 1251715.5653
71 | 2646085.127 | 1251726.1647
72 | 2646087.3031 | 1251741.3697
73 | 2646098.2452 | 1251735.6842
74 | 2646098.6712 | 1251735.5521
75 | 2646077.7158 | 1251773.1301
76 | 2646078.0066 | 1251784.8493
77 | 2646067.3009 | 1251895.521
78 | 2646067.6605 | 1251894.6374
79 | 2646117.7183 | 1251914.8798
80 | 2646116.3149 | 1251919.2097
81 | 2645915.2076 | 1251654.8587
82 | 2645921.1658 | 1251648.3731
83 | 2645930.1049 | 1251687.8803
84 | 2645931.3981 | 1251703.1118
85 | 2645925.2275 | 1251702.2538
86 | 2646103.1634 | 1251815.4039
87 | 2646092.3707 | 1251836.8049
88 | 2646110.4323 | 1251804.7371
89 | 2646081.8011 | 1251860.0213
90 | 2646124.8249 | 1251812.9985
91 | 2646077.558 | 1251870.3166
92 | 2646141.7331 | 1251822.7039
93 | 2646136.3359 | 1251836.9542
94 | 2646133.6621 | 1251844.0139
95 | 2646129.6908 | 1251858.2344
96 | 2645993.9004 | 1251777.5099

## line_std_types
| c_nf_per_km | r_ohm_per_km | x_ohm_per_km | max_i_ka | type | q_mm2 | alpha | voltage_rating
NAYY 4x50 SE | 210 | 0.642 | 0.083 | 0.142 | cs | 50 | 0.00403 | LV
NAYY 4x120 SE | 264 | 0.225 | 0.08 | 0.242 | cs | 120 | 0.00403 | LV
NAYY 4x150 SE | 261 | 0.208 | 0.08 | 0.27 | cs | 150 | 0.00403 | LV
NA2XS2Y 1x95 RM/25 12/20 kV | 216 | 0.313 | 0.132 | 0.252 | cs | 95 | 0.00403 | MV
NA2XS2Y 1x185 RM/25 12/20 kV | 273 | 0.161 | 0.117 | 0.362 | cs | 185 | 0.00403 | MV
NA2XS2Y 1x240 RM/25 12/20 kV | 304 | 0.122 | 0.112 | 0.421 | cs | 240 | 0.00403 | MV
NA2XS2Y 1x95 RM/25 6/10 kV | 315 | 0.313 | 0.123 | 0.249 | cs | 95 | 0.00403 | MV
NA2XS2Y 1x185 RM/25 6/10 kV | 406 | 0.161 | 0.11 | 0.358 | cs | 185 | 0.00403 | MV
NA2XS2Y 1x240 RM/25 6/10 kV | 456 | 0.122 | 0.105 | 0.416 | cs | 240 | 0.00403 | MV
NA2XS2Y 1x150 RM/25 12/20 kV | 250 | 0.206 | 0.116 | 0.319 | cs | 150 | 0.00403 | MV
NA2XS2Y 1x120 RM/25 12/20 kV | 230 | 0.253 | 0.119 | 0.283 | cs | 120 | 0.00403 | MV
NA2XS2Y 1x70 RM/25 12/20 kV | 190 | 0.443 | 0.132 | 0.22 | cs | 70 | 0.00403 | MV
NA2XS2Y 1x150 RM/25 6/10 kV | 360 | 0.206 | 0.11 | 0.315 | cs | 150 | 0.00403 | MV
NA2XS2Y 1x120 RM/25 6/10 kV | 340 | 0.253 | 0.113 | 0.28 | cs | 120 | 0.00403 | MV
NA2XS2Y 1x70 RM/25 6/10 kV | 280 | 0.443 | 0.123 | 0.217 | cs | 70 | 0.00403 | MV
N2XS(FL)2Y 1x120 RM/35 64/110 kV | 112 | 0.153 | 0.166 | 0.366 | cs | 120 | 0.00393 | HV
N2XS(FL)2Y 1x185 RM/35 64/110 kV | 125 | 0.099 | 0.156 | 0.457 | cs | 185 | 0.00393 | HV
N2XS(FL)2Y 1x240 RM/35 64/110 kV | 135 | 0.075 | 0.149 | 0.526 | cs | 240 | 0.00393 | HV
N2XS(FL)2Y 1x300 RM/35 64/110 kV | 144 | 0.06 | 0.144 | 0.588 | cs | 300 | 0.00393 | HV
15-AL1/3-ST1A 0.4 | 11 | 1.8769 | 0.35 | 0.105 | ol | 16 | 0.00403 | LV
24-AL1/4-ST1A 0.4 | 11.25 | 1.2012 | 0.335 | 0.14 | ol | 24 | 0.00403 | LV
48-AL1/8-ST1A 0.4 | 12.2 | 0.5939 | 0.3 | 0.21 | ol | 48 | 0.00403 | LV
94-AL1/15-ST1A 0.4 | 13.2 | 0.306 | 0.29 | 0.35 | ol | 94 | 0.00403 | LV
34-AL1/6-ST1A 10.0 | 9.7 | 0.8342 | 0.36 | 0.17 | ol | 34 | 0.00403 | MV
48-AL1/8-ST1A 10.0 | 10.1 | 0.5939 | 0.35 | 0.21 | ol | 48 | 0.00403 | MV
70-AL1/11-ST1A 10.0 | 10.4 | 0.4132 | 0.339 | 0.29 | ol | 70 | 0.00403 | MV
94-AL1/15-ST1A 10.0 | 10.75 | 0.306 | 0.33 | 0.35 | ol | 94 | 0.00403 | MV
122-AL1/20-ST1A 10.0 | 11.1 | 0.2376 | 0.323 | 0.41 | ol | 122 | 0.00403 | MV
149-AL1/24-ST1A 10.0 | 11.25 | 0.194 | 0.315 | 0.47 | ol | 149 | 0.00403 | MV
34-AL1/6-ST1A 20.0 | 9.15 | 0.8342 | 0.382 | 0.17 | ol | 34 | 0.00403 | MV
48-AL1/8-ST1A 20.0 | 9.5 | 0.5939 | 0.372 | 0.21 | ol | 48 | 0.00403 | MV
70-AL1/11-ST1A 20.0 | 9.7 | 0.4132 | 0.36 | 0.29 | ol | 70 | 0.00403 | MV
94-AL1/15-ST1A 20.0 | 10 | 0.306 | 0.35 | 0.35 | ol | 94 | 0.00403 | MV
122-AL1/20-ST1A 20.0 | 10.3 | 0.2376 | 0.344 | 0.41 | ol | 122 | 0.00403 | MV
149-AL1/24-ST1A 20.0 | 10.5 | 0.194 | 0.337 | 0.47 | ol | 149 | 0.00403 | MV
184-AL1/30-ST1A 20.0 | 10.75 | 0.1571 | 0.33 | 0.535 | ol | 184 | 0.00403 | MV
243-AL1/39-ST1A 20.0 | 11 | 0.1188 | 0.32 | 0.645 | ol | 243 | 0.00403 | MV
48-AL1/8-ST1A 110.0 | 8 | 0.5939 | 0.46 | 0.21 | ol | 48 | 0.00403 | HV
70-AL1/11-ST1A 110.0 | 8.4 | 0.4132 | 0.45 | 0.29 | ol | 70 | 0.00403 | HV
94-AL1/15-ST1A 110.0 | 8.65 | 0.306 | 0.44 | 0.35 | ol | 94 | 0.00403 | HV
122-AL1/20-ST1A 110.0 | 8.5 | 0.2376 | 0.43 | 0.41 | ol | 122 | 0.00403 | HV
149-AL1/24-ST1A 110.0 | 8.75 | 0.194 | 0.41 | 0.47 | ol | 149 | 0.00403 | HV
184-AL1/30-ST1A 110.0 | 8.8 | 0.1571 | 0.4 | 0.535 | ol | 184 | 0.00403 | HV
243-AL1/39-ST1A 110.0 | 9 | 0.1188 | 0.39 | 0.645 | ol | 243 | 0.00403 | HV
305-AL1/39-ST1A 110.0 | 9.2 | 0.0949 | 0.38 | 0.74 | ol | 305 | 0.00403 | HV
490-AL1/64-ST1A 110.0 | 9.75 | 0.059 | 0.37 | 0.96 | ol | 490 | 0.00403 | HV
679-AL1/86-ST1A 110.0 | 9.95 | 0.042 | 0.36 | 1.15 | ol | 679 | 0.00403 | HV
490-AL1/64-ST1A 220.0 | 10 | 0.059 | 0.285 | 0.96 | ol | 490 | 0.00403 | HV
679-AL1/86-ST1A 220.0 | 11.7 | 0.042 | 0.275 | 1.15 | ol | 679 | 0.00403 | HV
490-AL1/64-ST1A 380.0 | 11 | 0.059 | 0.253 | 0.96 | ol | 490 | 0.00403 | HV
679-AL1/86-ST1A 380.0 | 14.6 | 0.042 | 0.25 | 1.15 | ol | 679 | 0.00403 | HV

## trafo_std_types
| i0_percent | pfe_kw | vkr_percent | sn_mva | vn_lv_kv | vn_hv_kv | vk_percent | shift_degree | vector_group | tap_side | tap_neutral | tap_min | tap_max | tap_step_degree | tap_step_percent | tap_phase_shifter
160 MVA 380/110 kV | 0.06 | 60 | 0.25 | 160 | 110 | 380 | 12.2 | 0 | Yy0 | hv | 0 | -9 | 9 | 0 | 1.5 | FALSE
100 MVA 220/110 kV | 0.06 | 55 | 0.26 | 100 | 110 | 220 | 12 | 0 | Yy0 | hv | 0 | -9 | 9 | 0 | 1.5 | FALSE
63 MVA 110/20 kV | 0.04 | 22 | 0.32 | 63 | 20 | 110 | 18 | 150 | YNd5 | hv | 0 | -9 | 9 | 0 | 1.5 | FALSE
40 MVA 110/20 kV | 0.05 | 18 | 0.34 | 40 | 20 | 110 | 16.2 | 150 | YNd5 | hv | 0 | -9 | 9 | 0 | 1.5 | FALSE
25 MVA 110/20 kV | 0.07 | 14 | 0.41 | 25 | 20 | 110 | 12 | 150 | YNd5 | hv | 0 | -9 | 9 | 0 | 1.5 | FALSE
63 MVA 110/10 kV | 0.04 | 22 | 0.32 | 63 | 10 | 110 | 18 | 150 | YNd5 | hv | 0 | -9 | 9 | 0 | 1.5 | FALSE
40 MVA 110/10 kV | 0.05 | 18 | 0.34 | 40 | 10 | 110 | 16.2 | 150 | YNd5 | hv | 0 | -9 | 9 | 0 | 1.5 | FALSE
25 MVA 110/10 kV | 0.07 | 14 | 0.41 | 25 | 10 | 110 | 12 | 150 | YNd5 | hv | 0 | -9 | 9 | 0 | 1.5 | FALSE
0.25 MVA 20/0.4 kV | 0.32 | 0.8 | 1.44 | 0.25 | 0.4 | 20 | 6 | 150 | Yzn5 | hv | 0 | -2 | 2 | 0 | 2.5 | FALSE
0.4 MVA 20/0.4 kV | 0.3375 | 1.35 | 1.425 | 0.4 | 0.4 | 20 | 6 | 150 | Dyn5 | hv | 0 | -2 | 2 | 0 | 2.5 | FALSE
0.63 MVA 20/0.4 kV | 0.2619 | 1.65 | 1.206 | 0.63 | 0.4 | 20 | 6 | 150 | Dyn5 | hv | 0 | -2 | 2 | 0 | 2.5 | FALSE
0.25 MVA 10/0.4 kV | 0.24 | 0.6 | 1.2 | 0.25 | 0.4 | 10 | 4 | 150 | Dyn5 | hv | 0 | -2 | 2 | 0 | 2.5 | FALSE
0.4 MVA 10/0.4 kV | 0.2375 | 0.95 | 1.325 | 0.4 | 0.4 | 10 | 4 | 150 | Dyn5 | hv | 0 | -2 | 2 | 0 | 2.5 | FALSE
0.63 MVA 10/0.4 kV | 0.1873 | 1.18 | 1.0794 | 0.63 | 0.4 | 10 | 4 | 150 | Dyn5 | hv | 0 | -2 | 2 | 0 | 2.5 | FALSE

## trafo3w_std_types
| sn_hv_mva | sn_mv_mva | sn_lv_mva | vn_hv_kv | vn_mv_kv | vn_lv_kv | vk_hv_percent | vk_mv_percent | vk_lv_percent | vkr_hv_percent | vkr_mv_percent | vkr_lv_percent | pfe_kw | i0_percent | shift_mv_degree | shift_lv_degree | vector_group | tap_side | tap_neutral | tap_min | tap_max | tap_step_percent
63/25/38 MVA 110/20/10 kV | 63 | 25 | 38 | 110 | 20 | 10 | 10.4 | 10.4 | 10.4 | 0.28 | 0.32 | 0.35 | 35 | 0.89 | 0 | 0 | YN0yn0yn0 | hv | 0 | -10 | 10 | 1.2
63/25/38 MVA 110/10/10 kV | 63 | 25 | 38 | 110 | 10 | 10 | 10.4 | 10.4 | 10.4 | 0.28 | 0.32 | 0.35 | 35 | 0.89 | 0 | 0 | YN0yn0yn0 | hv | 0 | -10 | 10 | 1.2

## fuse_std_types
| fuse_type | i_rated_a | t_avg | t_min | t_total | x_avg | x_min | x_total
HV 100A | HV 100A | 100 | 0 | [10.0, 3.64, 0.854, 0.281, 0.1, 0.0531, 0.022, 0.01] | [10.0, 4.267, 1.21, 0.403, 0.1, 0.058, 0.022, 0.01] | 0 | [300.0, 350.0, 450.0, 550.0, 700.0, 850.0, 1200.0, 1752.0] | [600.0, 700.0, 900.0, 1150.0, 1665.0, 2000.0, 3000.0, 4313.0]
HV 10A | HV 10A | 10 | 0 | [10.0, 1675.0, 0.344, 0.156, 0.1, 0.0417, 0.0171, 0.01] | [10.0, 1.3, 0.3, 0.155, 0.1, 0.0555, 0.023, 0.01] | 0 | [30.0, 32.0, 35.0, 37.0, 39.0, 50.0, 70.0, 88.0] | [60.0, 70.0, 80.0, 87.0, 94.0, 110.0, 150.0, 216.0]
HV 125A | HV 125A | 125 | 0 | [10.0, 1.82, 0.344, 0.1, 0.0467, 0.0269, 0.01] | [10.0, 2.478, 0.426, 0.1, 0.0427, 0.0211, 0.01] | 0 | [375.0, 500.0, 700.0, 925.0, 1200.0, 1500.0, 2341.0] | [750.0, 1000.0, 1500.0, 2200.0, 3000.0, 4000.0, 5765.0]
HV 160A | HV 160A | 160 | 0 | [10.0, 4.15, 1.03, 0.198, 0.1, 0.051, 0.0172, 0.01] | [10.0, 2.3, 0.734, 0.274, 0.1, 0.046, 0.0177, 0.01] | 0 | [480.0, 550.0, 700.0, 1000.0, 1260.0, 1600.0, 2500.0, 3227.0] | [960.0, 1300.0, 1700.0, 2200.0, 2996.0, 4000.0, 6000.0, 7946.0]
HV 16A | HV 16A | 16 | 0 | [10.0, 0.352, 0.164, 0.1, 0.0649, 0.0342, 0.01] | [10.0, 2.34, 0.722, 0.181, 0.1, 0.055, 0.0296, 0.01] | 0 | [48.0, 60.0, 65.0, 71.0, 80.0, 100.0, 162.0] | [96.0, 110.0, 125.0, 150.0, 168.0, 200.0, 250.0, 398.0]
HV 200A | HV 200A | 200 | 0 | [10.0, 4.267, 1.21, 0.403, 0.1, 0.058, 0.022, 0.01] | [10.0, 3.73, 1.654, 0.328, 0.1, 0.0531, 0.019, 0.01] | 0 | [600.0, 700.0, 900.0, 1150.0, 1665.0, 2000.0, 3000.0, 4313.0] | [1200.0, 1500.0, 1800.0, 2700.0, 3960.0, 5000.0, 7500.0, 10620.0]
HV 20A | HV 20A | 20 | 0 | [10.0, 1.3, 0.3, 0.155, 0.1, 0.0555, 0.023, 0.01] | [10.0, 1.3, 0.161, 0.1, 0.0611, 0.0399, 0.0141, 0.01] | 0 | [60.0, 70.0, 80.0, 87.0, 94.0, 110.0, 150.0, 216.0] | [120.0, 150.0, 200.0, 223.0, 260.0, 300.0, 450.0, 532.0]
HV 25A | HV 25A | 25 | 0 | [10.0, 2.512, 0.833, 0.299, 0.1, 0.0372, 0.0223, 0.01] | [10.0, 3.125, 0.597, 0.198, 0.1, 0.0378, 0.022, 0.01] | 0 | [75.0, 82.0, 90.0, 100.0, 124.0, 170.0, 200.0, 289.0] | [150.0, 170.0, 210.0, 250.0, 294.0, 400.0, 500.0, 711.0]
HV 31.5A | HV 31.5A | 31.5 | 0 | [10.0, 2.34, 0.722, 0.181, 0.1, 0.055, 0.0296, 0.01] | [10.0, 2.84, 0.368, 0.164, 0.1, 0.0621, 0.0378, 0.0195, 0.01] | 0 | [95.0, 110.0, 125.0, 150.0, 165.0, 200.0, 250.0, 390.0] | [189.0, 220.0, 300.0, 350.0, 393.0, 450.0, 530.0, 700.0, 960.0]
HV 40A | HV 40A | 40 | 0 | [10.0, 1.3, 0.161, 0.1, 0.0611, 0.0399, 0.0141, 0.01] | [10.0, 2.05, 0.369, 0.198, 0.1, 0.051, 0.0298, 0.01] | 0 | [120.0, 150.0, 200.0, 223.0, 260.0, 300.0, 450.0, 532.0] | [240.0, 300.0, 400.0, 450.0, 530.0, 650.0, 800.0, 1311.0]
HV 50A | HV 50A | 50 | 0 | [10.0, 3.215, 0.597, 0.198, 0.1, 0.0378, 0.022, 0.01] | [10.0, 3.64, 0.854, 0.281, 0.1, 0.0531, 0.022, 0.01] | 0 | [150.0, 170.0, 210.0, 250.0, 294.0, 400.0, 500.0, 711.0] | [300.0, 350.0, 450.0, 550.0, 700.0, 850.0, 1200.0, 1752.0]
HV 6.3A | HV 6.3A | 6.3 | 0 | [10.0, 1.39, 0.344, 0.168, 0.1, 0.056, 0.0263, 0.01] | [10.0, 1.711, 0.516, 0.198, 0.1, 0.0634, 0.0303, 0.01] | 0 | [19.0, 19.5, 20.4, 20.8, 22.0, 25.0, 32.0, 48.0] | [38.0, 40.0, 43.0, 48.0, 53.0, 60.0, 75.0, 118.0]
HV 63A | HV 63A | 63 | 0 | [10.0, 2.84, 0.368, 0.164, 0.1, 0.0621, 0.0378, 0.0195, 0.01] | [10.0, 1.82, 0.344, 0.1, 0.0467, 0.0269, 0.01] | 0 | [189.0, 220.0, 300.0, 350.0, 393.0, 450.0, 530.0, 700.0, 961.0] | [378.0, 500.0, 700.0, 934.0, 1200.0, 1500.0, 2366.0]
HV 80A | HV 80A | 80 | 0 | [10.0, 2.05, 0.369, 0.198, 0.1, 0.051, 0.0298, 0.01] | [10.0, 4.15, 1.03, 0.198, 0.1, 0.051, 0.0172, 0.01] | 0 | [240.0, 300.0, 400.0, 450.0, 530.0, 650.0, 800.0, 1311.0] | [480.0, 550.0, 700.0, 1000.0, 1260.0, 1600.0, 2500.0, 3227.0]
Siemens NH-1-100 | Siemens NH-1-100 | 100 | [5400.0, 2000.0, 400.0, 20.0, 1.0, 0.2, 0.012, 0.004] | 0 | 0 | [150.0, 190.0, 250.0, 430.0, 900.0, 1250.0, 2700.0, 3600.0] | 0 | 0
Siemens NH-1-125 | Siemens NH-1-125 | 125 | [4800.0, 120.0, 7.0, 0.1, 0.004] | 0 | 0 | [180.0, 400.0, 740.0, 2000.0, 4250.0] | 0 | 0
Siemens NH-1-16 | Siemens NH-1-16 | 16 | [4000.0, 400.0, 2.0, 0.1, 0.04, 0.01] | 0 | 0 | [26.0, 35.0, 75.0, 150.0, 200.0, 300.0] | 0 | 0
Siemens NH-1-160 | Siemens NH-1-160 | 160 | [4800.0, 120.0, 7.0, 0.1, 0.004] | 0 | 0 | [210.0, 500.0, 900.0, 2300.0, 5000.0] | 0 | 0
Siemens NH-1-25 | Siemens NH-1-25 | 25 | [4000.0, 1000.0, 10.0, 0.2, 0.02, 0.01] | 0 | 0 | [40.0, 50.0, 100.0, 210.0, 400.0, 500.0] | 0 | 0
Siemens NH-1-50 | Siemens NH-1-50 | 50 | [4000.0, 40.0, 4.0, 1.0, 0.02, 0.01] | 0 | 0 | [86.0, 200.0, 300.0, 400.0, 1000.0, 1280.0] | 0 | 0
Siemens NH-1-63 | Siemens NH-1-63 | 63 | [4000.0, 100.0, 10.0, 2.0, 0.04, 0.01] | 0 | 0 | [100.0, 200.0, 300.0, 400.0, 1000.0, 1500.0] | 0 | 0
Siemens NH-1-80 | Siemens NH-1-80 | 80 | [4800.0, 120.0, 7.0, 0.1, 0.01] | 0 | 0 | [150.58, 250.0, 450.0, 1150.0, 2470.0] | 0 | 0
Siemens NH-2-1000 | Siemens NH-2-1000 | 1000 | [4800.0, 120.0, 7.0, 0.1, 0.004] | 0 | 0 | [1900.0, 3500.0, 8400.0, 24000.0, 52000.0] | 0 | 0
Siemens NH-2-200 | Siemens NH-2-200 | 200 | [4800.0, 120.0, 7.0, 0.1, 0.004] | 0 | 0 | [280.0, 650.0, 1200.0, 3000.0, 7000.0] | 0 | 0
Siemens NH-2-224 | Siemens NH-2-224 | 224 | [4800.0, 120.0, 7.0, 0.2, 0.04, 0.004] | 0 | 0 | [400.0, 750.0, 1453.0, 3025.0, 4315.0, 7600.0] | 0 | 0
Siemens NH-2-250 | Siemens NH-2-250 | 250 | [4800.0, 120.0, 7.0, 0.1, 0.004] | 0 | 0 | [450.0, 800.0, 1650.0, 4000.0, 8500.0] | 0 | 0
Siemens NH-2-315 | Siemens NH-2-315 | 315 | [4800.0, 120.0, 7.0, 0.1, 0.004] | 0 | 0 | [550.0, 920.0, 1900.0, 5000.0, 11000.0] | 0 | 0
Siemens NH-2-355 | Siemens NH-2-355 | 355 | [4800.0, 120.0, 6.0, 0.1, 0.004] | 0 | 0 | [650.0, 1116.27, 2350.0, 5840.0, 12790.0] | 0 | 0
Siemens NH-2-400 | Siemens NH-2-400 | 400 | [4800.0, 120.0, 7.0, 0.1, 0.004] | 0 | 0 | [720.0, 1350.0, 2800.0, 6500.0, 15000.0] | 0 | 0
Siemens NH-2-425 | Siemens NH-2-425 | 425 | [4800.0, 120.0, 7.0, 0.1, 0.004] | 0 | 0 | [850.0, 1500.0, 3050.0, 7500.0, 16500.0] | 0 | 0
Siemens NH-2-630 | Siemens NH-2-630 | 630 | [4800.0, 120.0, 7.0, 0.1, 0.004] | 0 | 0 | [1200.0, 2000.0, 4800.0, 12000.0, 26000.0] | 0 | 0

## dtypes
| element | column | dtype
0 | bus | name | object
1 | bus | vn_kv | float64
2 | bus | type | object
3 | bus | zone | object
4 | bus | in_service | bool
5 | load | name | object
6 | load | bus | uint32
7 | load | p_mw | float64
8 | load | q_mvar | float64
9 | load | const_z_percent | float64
10 | load | const_i_percent | float64
11 | load | sn_mva | float64
12 | load | scaling | float64
13 | load | in_service | bool
14 | load | type | object
15 | ext_grid | name | object
16 | ext_grid | bus | uint32
17 | ext_grid | vm_pu | float64
18 | ext_grid | va_degree | float64
19 | ext_grid | slack_weight | float64
20 | ext_grid | in_service | bool
21 | line | name | object
22 | line | std_type | object
23 | line | from_bus | uint32
24 | line | to_bus | uint32
25 | line | length_km | float64
26 | line | r_ohm_per_km | float64
27 | line | x_ohm_per_km | float64
28 | line | c_nf_per_km | float64
29 | line | g_us_per_km | float64
30 | line | max_i_ka | float64
31 | line | df | float64
32 | line | parallel | uint32
33 | line | type | object
34 | line | in_service | bool
35 | trafo | name | object
36 | trafo | std_type | object
37 | trafo | hv_bus | uint32
38 | trafo | lv_bus | uint32
39 | trafo | sn_mva | float64
40 | trafo | vn_hv_kv | float64
41 | trafo | vn_lv_kv | float64
42 | trafo | vk_percent | float64
43 | trafo | vkr_percent | float64
44 | trafo | pfe_kw | float64
45 | trafo | i0_percent | float64
46 | trafo | shift_degree | float64
47 | trafo | tap_side | object
48 | trafo | tap_neutral | int32
49 | trafo | tap_min | int32
50 | trafo | tap_max | int32
51 | trafo | tap_step_percent | float64
52 | trafo | tap_step_degree | float64
53 | trafo | tap_pos | int32
54 | trafo | tap_phase_shifter | bool
55 | trafo | parallel | uint32
56 | trafo | df | float64
57 | trafo | in_service | bool
58 | line_geodata | coords | object
59 | bus_geodata | x | float64
60 | bus_geodata | y | float64
61 | bus_geodata | coords | object

## parameters
| version | format_version | converged | OPF_converged | name | f_hz | sn_mva
0 | 2.14.6 | 2.14.0 | FALSE | FALSE |  | 50 | 1