## bus
| name | vn_kv | type | zone | in_service
0 | bus_LV_4008-11_1_2_node_27 | 0.4 | n |  | TRUE
1 | bus_LV_4008-11_1_2_node_28 | 0.4 | n |  | TRUE
2 | bus_LV_4008-11_1_2_node_29 | 0.4 | n |  | TRUE
3 | bus_LV_4008-11_1_2_node_30 | 0.4 | n |  | TRUE
4 | bus_LV_4008-11_1_2_node_140 | 0.4 | n |  | TRUE
5 | bus_LV_4008-11_1_2_node_51 | 0.4 | n |  | TRUE
6 | bus_LV_4008-11_1_2_node_46 | 0.4 | n |  | TRUE
7 | bus_LV_4008-11_1_2_node_47 | 0.4 | n |  | TRUE
8 | bus_LV_4008-11_1_2_node_48 | 0.4 | n |  | TRUE
9 | bus_LV_4008-11_1_2_node_49 | 0.4 | n |  | TRUE
10 | bus_LV_4008-11_1_2_node_50 | 0.4 | n |  | TRUE
11 | bus_LV_4008-11_1_2_node_52 | 0.4 | n |  | TRUE
12 | bus_LV_4008-11_1_2_node_69 | 0.4 | n |  | TRUE
13 | bus_LV_4008-11_1_2_node_58 | 0.4 | n |  | TRUE
14 | bus_LV_4008-11_1_2_node_59 | 0.4 | n |  | TRUE
15 | bus_LV_4008-11_1_2_node_60 | 0.4 | n |  | TRUE
16 | bus_LV_4008-11_1_2_node_62 | 0.4 | n |  | TRUE
17 | bus_LV_4008-11_1_2_node_63 | 0.4 | n |  | TRUE
18 | bus_LV_4008-11_1_2_node_74 | 0.4 | n |  | TRUE
19 | bus_LV_4008-11_1_2_node_72 | 0.4 | n |  | TRUE
20 | bus_LV_4008-11_1_2_node_118 | 0.4 | n |  | TRUE
21 | bus_LV_4008-11_1_2_node_116 | 0.4 | n |  | TRUE
22 | bus_LV_4008-11_1_2_node_70 | 0.4 | n |  | TRUE
23 | bus_LV_4008-11_1_2_node_71 | 0.4 | n |  | TRUE
24 | bus_LV_4008-11_1_2_node_73 | 0.4 | n |  | TRUE
25 | bus_LV_4008-11_1_2_node_137 | 0.4 | n |  | TRUE
26 | bus_LV_4008-11_1_2_node_139 | 0.4 | n |  | TRUE
27 | bus_LV_4008-11_1_2_node_126 | 0.4 | n |  | TRUE
28 | bus_LV_4008-11_1_2_node_75 | 0.4 | n |  | TRUE
29 | bus_LV_4008-11_1_2_node_76 | 0.4 | n |  | TRUE
30 | bus_LV_4008-11_1_2_node_77 | 0.4 | n |  | TRUE
31 | bus_LV_4008-11_1_2_node_78 | 0.4 | n |  | TRUE
32 | bus_LV_4008-11_1_2_node_79 | 0.4 | n |  | TRUE
33 | bus_LV_4008-11_1_2_node_82 | 0.4 | n |  | TRUE
34 | bus_LV_4008-11_1_2_node_80 | 0.4 | n |  | TRUE
35 | bus_LV_4008-11_1_2_node_85 | 0.4 | n |  | TRUE
36 | bus_LV_4008-11_1_2_node_81 | 0.4 | n |  | TRUE
37 | bus_LV_4008-11_1_2_node_83 | 0.4 | n |  | TRUE
38 | bus_LV_4008-11_1_2_node_84 | 0.4 | n |  | TRUE
39 | bus_LV_4008-11_1_2_node_108 | 0.4 | n |  | TRUE
40 | bus_LV_4008-11_1_2_node_107 | 0.4 | n |  | TRUE
41 | bus_LV_4008-11_1_2_node_109 | 0.4 | n |  | TRUE
42 | bus_LV_4008-11_1_2_node_129 | 0.4 | n |  | TRUE
43 | bus_LV_4008-11_1_2_node_112 | 0.4 | n |  | TRUE
44 | bus_LV_4008-11_1_2_node_114 | 0.4 | n |  | TRUE
45 | bus_LV_4008-11_1_2_node_115 | 0.4 | n |  | TRUE
46 | bus_LV_4008-11_1_2_node_120 | 0.4 | n |  | TRUE
47 | bus_LV_4008-11_1_2_node_117 | 0.4 | n |  | TRUE
48 | bus_LV_4008-11_1_2_node_119 | 0.4 | n |  | TRUE
49 | bus_LV_4008-11_1_2_node_127 | 0.4 | n |  | TRUE
50 | bus_LV_4008-11_1_2_node_128 | 0.4 | n |  | TRUE
51 | bus_LV_4008-11_1_2_node_130 | 0.4 | n |  | TRUE
52 | bus_LV_4008-11_1_2_node_131 | 0.4 | n |  | TRUE
53 | bus_LV_4008-11_1_2_node_132 | 0.4 | n |  | TRUE
54 | bus_LV_4008-11_1_2_node_133 | 0.4 | n |  | TRUE
55 | bus_LV_4008-11_1_2_node_134 | 0.4 | n |  | TRUE
56 | bus_LV_4008-11_1_2_node_135 | 0.4 | n |  | TRUE
57 | bus_LV_4008-11_1_2_node_136 | 0.4 | n |  | TRUE
58 | bus_LV_4008-11_1_2_node_149 | 0.4 | n |  | TRUE
59 | bus_LV_4008-11_1_2_node_150 | 0.4 | n |  | TRUE
60 | bus_LV_4008-11_1_2_node_152 | 0.4 | n |  | TRUE
61 | bus_LV_4008-11_1_2_node_138 | 0.4 | n |  | TRUE
62 | bus_LV_4008-11_1_2_node_141 | 0.4 | n |  | TRUE
63 | bus_LV_4008-11_1_2_node_143 | 0.4 | n |  | TRUE
64 | bus_LV_4008-11_1_2_node_142 | 0.4 | n |  | TRUE
65 | bus_LV_4008-11_1_2_node_153 | 0.4 | n |  | TRUE
66 | bus_LV_4008-11_1_2_node_145 | 0.4 | n |  | TRUE
67 | bus_LV_4008-11_1_2_node_144 | 0.4 | n |  | TRUE
68 | bus_LV_4008-11_1_2_node_146 | 0.4 | n |  | TRUE
69 | bus_LV_4008-11_1_2_node_147 | 0.4 | n |  | TRUE
70 | bus_LV_4008-11_1_2_node_148 | 0.4 | n |  | TRUE
71 | bus_LV_4008-11_1_2_node_151 | 0.4 | n |  | TRUE
72 | bus_LV_4008-11_1_2_node_154 | 0.4 | n |  | TRUE
73 | bus_LV_4008-11_1_2_node_155 | 0.4 | n |  | TRUE
74 | bus_LV_4008-11_1_2_node_159 | 0.4 | n |  | TRUE
75 | bus_LV_4008-11_1_2_node_156 | 0.4 | n |  | TRUE
76 | bus_LV_4008-11_1_2_node_157 | 0.4 | n |  | TRUE
77 | bus_LV_4008-11_1_2_node_158 | 0.4 | n |  | TRUE
78 | bus_MV_301_0_node_173 | 20 | n |  | TRUE

## load
| name | bus | p_mw | q_mvar | const_z_percent | const_i_percent | sn_mva | scaling | in_service | type
0 | LV_4008-11_1_2_load_27 | 0 | 0.0020155 | 0.00050513 | 0 | 0 |  | 1 | TRUE | wye
1 | LV_4008-11_1_2_load_30 | 3 | 0.002436 | 0.00061051 | 0 | 0 |  | 1 | TRUE | wye
2 | LV_4008-11_1_2_load_140 | 4 | 0.0018754 | 0.00047002 | 0 | 0 |  | 1 | TRUE | wye
3 | LV_4008-11_1_2_load_51 | 5 | 0.0030326 | 0.00076004 | 0 | 0 |  | 1 | TRUE | wye
4 | LV_4008-11_1_2_load_46 | 6 | 0.0018264 | 0.00045773 | 0 | 0 |  | 1 | TRUE | wye
5 | LV_4008-11_1_2_load_47 | 7 | 0.0016793 | 0.00042086 | 0 | 0 |  | 1 | TRUE | wye
6 | LV_4008-11_1_2_load_49 | 9 | 0.001417 | 0.00035513 | 0 | 0 |  | 1 | TRUE | wye
7 | LV_4008-11_1_2_load_50 | 10 | 0.00089235 | 0.00022364 | 0 | 0 |  | 1 | TRUE | wye
8 | LV_4008-11_1_2_load_52 | 11 | 0.0041519 | 0.0010406 | 0 | 0 |  | 1 | TRUE | wye
9 | LV_4008-11_1_2_load_58 | 13 | 0.0022293 | 0.00055871 | 0 | 0 |  | 1 | TRUE | wye
10 | LV_4008-11_1_2_load_59 | 14 | 0.0028662 | 0.00071834 | 0 | 0 |  | 1 | TRUE | wye
11 | LV_4008-11_1_2_load_74 | 18 | 0.0025376 | 0.00063599 | 0 | 0 |  | 1 | TRUE | wye
12 | LV_4008-11_1_2_load_72 | 19 | 0.0011346 | 0.00028435 | 0 | 0 |  | 1 | TRUE | wye
13 | LV_4008-11_1_2_load_118 | 20 | 0.0024298 | 0.00060897 | 0 | 0 |  | 1 | TRUE | wye
14 | LV_4008-11_1_2_load_116 | 21 | 0.0017586 | 0.00044075 | 0 | 0 |  | 1 | TRUE | wye
15 | LV_4008-11_1_2_load_71 | 23 | 0.0012688 | 0.000318 | 0 | 0 |  | 1 | TRUE | wye
16 | LV_4008-11_1_2_load_73 | 24 | 0.0028503 | 0.00071434 | 0 | 0 |  | 1 | TRUE | wye
17 | LV_4008-11_1_2_load_137 | 25 | 0.00046896 | 0.00011753 | 0 | 0 |  | 1 | TRUE | wye
18 | LV_4008-11_1_2_load_139 | 26 | 0.00066086 | 0.00016563 | 0 | 0 |  | 1 | TRUE | wye
19 | LV_4008-11_1_2_load_75 | 28 | 0.001886 | 0.00047267 | 0 | 0 |  | 1 | TRUE | wye
20 | LV_4008-11_1_2_load_76 | 29 | 0.0029207 | 0.00073199 | 0 | 0 |  | 1 | TRUE | wye
21 | LV_4008-11_1_2_load_82 | 33 | 0.0091014 | 0.002281 | 0 | 0 |  | 1 | TRUE | wye
22 | LV_4008-11_1_2_load_80 | 34 | 0.0033353 | 0.0008359 | 0 | 0 |  | 1 | TRUE | wye
23 | LV_4008-11_1_2_load_85 | 35 | 0.0073128 | 0.0018328 | 0 | 0 |  | 1 | TRUE | wye
24 | LV_4008-11_1_2_load_83 | 37 | 0.0013648 | 0.00034206 | 0 | 0 |  | 1 | TRUE | wye
25 | LV_4008-11_1_2_load_84 | 38 | 0.0026074 | 0.00065347 | 0 | 0 |  | 1 | TRUE | wye
26 | LV_4008-11_1_2_load_108 | 39 | 0.0071235 | 0.0017853 | 0 | 0 |  | 1 | TRUE | wye
27 | LV_4008-11_1_2_load_107 | 40 | 0.0058466 | 0.0014653 | 0 | 0 |  | 1 | TRUE | wye
28 | LV_4008-11_1_2_load_109 | 41 | 0.0020669 | 0.00051802 | 0 | 0 |  | 1 | TRUE | wye
29 | LV_4008-11_1_2_load_129 | 42 | 0.0034761 | 0.00087119 | 0 | 0 |  | 1 | TRUE | wye
30 | LV_4008-11_1_2_load_115 | 45 | 0.0024215 | 0.00060688 | 0 | 0 |  | 1 | TRUE | wye
31 | LV_4008-11_1_2_load_120 | 46 | 0.0042771 | 0.0010719 | 0 | 0 |  | 1 | TRUE | wye
32 | LV_4008-11_1_2_load_117 | 47 | 0.0037991 | 0.00095214 | 0 | 0 |  | 1 | TRUE | wye
33 | LV_4008-11_1_2_load_119 | 48 | 0.0025074 | 0.0006284 | 0 | 0 |  | 1 | TRUE | wye
34 | LV_4008-11_1_2_load_127 | 49 | 0.0017592 | 0.00044091 | 0 | 0 |  | 1 | TRUE | wye
35 | LV_4008-11_1_2_load_128 | 50 | 0.0025434 | 0.00063743 | 0 | 0 |  | 1 | TRUE | wye
36 | LV_4008-11_1_2_load_130 | 51 | 0.0024239 | 0.00060748 | 0 | 0 |  | 1 | TRUE | wye
37 | LV_4008-11_1_2_load_131 | 52 | 0.0010135 | 0.00025401 | 0 | 0 |  | 1 | TRUE | wye
38 | LV_4008-11_1_2_load_132 | 53 | 0.0013547 | 0.00033952 | 0 | 0 |  | 1 | TRUE | wye
39 | LV_4008-11_1_2_load_133 | 54 | 0.0018093 | 0.00045345 | 0 | 0 |  | 1 | TRUE | wye
40 | LV_4008-11_1_2_load_136 | 57 | 0.0023181 | 0.00058098 | 0 | 0 |  | 1 | TRUE | wye
41 | LV_4008-11_1_2_load_150 | 59 | 0.0018951 | 0.00047496 | 0 | 0 |  | 1 | TRUE | wye
42 | LV_4008-11_1_2_load_152 | 60 | 0.0024835 | 0.00062241 | 0 | 0 |  | 1 | TRUE | wye
43 | LV_4008-11_1_2_load_138 | 61 | 0.0023922 | 0.00059955 | 0 | 0 |  | 1 | TRUE | wye
44 | LV_4008-11_1_2_load_143 | 63 | 0.0023869 | 0.0005982 | 0 | 0 |  | 1 | TRUE | wye
45 | LV_4008-11_1_2_load_153 | 65 | 0.0010539 | 0.00026413 | 0 | 0 |  | 1 | TRUE | wye
46 | LV_4008-11_1_2_load_145 | 66 | 0.0033595 | 0.00084196 | 0 | 0 |  | 1 | TRUE | wye
47 | LV_4008-11_1_2_load_144 | 67 | 0.0032157 | 0.00080593 | 0 | 0 |  | 1 | TRUE | wye
48 | LV_4008-11_1_2_load_146 | 68 | 0.0026828 | 0.00067238 | 0 | 0 |  | 1 | TRUE | wye
49 | LV_4008-11_1_2_load_147 | 69 | 0.00078706 | 0.00019726 | 0 | 0 |  | 1 | TRUE | wye
50 | LV_4008-11_1_2_load_148 | 70 | 0.0020802 | 0.00052136 | 0 | 0 |  | 1 | TRUE | wye
51 | LV_4008-11_1_2_load_151 | 71 | 0.001598 | 0.0004005 | 0 | 0 |  | 1 | TRUE | wye
52 | LV_4008-11_1_2_load_154 | 72 | 0.0013457 | 0.00033727 | 0 | 0 |  | 1 | TRUE | wye
53 | LV_4008-11_1_2_load_159 | 74 | 0.0016551 | 0.00041481 | 0 | 0 |  | 1 | TRUE | wye
54 | LV_4008-11_1_2_load_156 | 75 | 0.0014088 | 0.00035307 | 0 | 0 |  | 1 | TRUE | wye
55 | LV_4008-11_1_2_load_157 | 76 | 0.0024171 | 0.00060577 | 0 | 0 |  | 1 | TRUE | wye
56 | LV_4008-11_1_2_load_158 | 77 | 0.0014175 | 0.00035525 | 0 | 0 |  | 1 | TRUE | wye

## ext_grid
| name | bus | vm_pu | va_degree | slack_weight | in_service
0 |  | 50 | 1 | 0 | 1 | TRUE

## line
| name | std_type | from_bus | to_bus | length_km | r_ohm_per_km | x_ohm_per_km | c_nf_per_km | g_us_per_km | max_i_ka | df | parallel | type | in_service
0 | LV_4008-11_1_2_line_0 |  | 0 | 1 | 0.028277 | 0.125 | 0.08 | 261 | 0 | 0.364 | 1 | 1 | cs | TRUE
1 | LV_4008-11_1_2_line_1 |  | 1 | 2 | 0.027097 | 0.125 | 0.08 | 261 | 0 | 0.364 | 1 | 1 | cs | TRUE
2 | LV_4008-11_1_2_line_2 |  | 1 | 3 | 0.041095 | 0.125 | 0.08 | 261 | 0 | 0.364 | 1 | 1 | cs | TRUE
3 | LV_4008-11_1_2_line_3 |  | 2 | 4 | 0.018412 | 0.125 | 0.08 | 261 | 0 | 0.364 | 1 | 1 | cs | TRUE
4 | LV_4008-11_1_2_line_4 |  | 2 | 5 | 0.037913 | 0.125 | 0.08 | 261 | 0 | 0.364 | 1 | 1 | cs | TRUE
5 | LV_4008-11_1_2_line_5 |  | 4 | 62 | 0.0022222 | 0.125 | 0.08 | 261 | 0 | 0.364 | 1 | 1 | cs | TRUE
6 | LV_4008-11_1_2_line_6 |  | 5 | 8 | 0.0080729 | 0.125 | 0.08 | 261 | 0 | 0.364 | 1 | 1 | cs | TRUE
7 | LV_4008-11_1_2_line_7 |  | 6 | 7 | 0.017601 | 0.125 | 0.08 | 261 | 0 | 0.364 | 1 | 1 | cs | TRUE
8 | LV_4008-11_1_2_line_8 |  | 6 | 8 | 0.01073 | 0.125 | 0.08 | 261 | 0 | 0.364 | 1 | 1 | cs | TRUE
9 | LV_4008-11_1_2_line_9 |  | 7 | 9 | 0.014211 | 0.125 | 0.08 | 261 | 0 | 0.364 | 1 | 1 | cs | TRUE
10 | LV_4008-11_1_2_line_10 |  | 8 | 10 | 0.011544 | 0.125 | 0.08 | 261 | 0 | 0.364 | 1 | 1 | cs | TRUE
11 | LV_4008-11_1_2_line_11 |  | 9 | 11 | 0.034114 | 0.125 | 0.08 | 261 | 0 | 0.364 | 1 | 1 | cs | TRUE
12 | LV_4008-11_1_2_line_12 |  | 10 | 12 | 0.0034535 | 0.125 | 0.08 | 261 | 0 | 0.364 | 1 | 1 | cs | TRUE
13 | LV_4008-11_1_2_line_13 |  | 12 | 22 | 0.026498 | 0.125 | 0.08 | 261 | 0 | 0.364 | 1 | 1 | cs | TRUE
14 | LV_4008-11_1_2_line_14 |  | 12 | 23 | 0.040117 | 0.125 | 0.08 | 261 | 0 | 0.364 | 1 | 1 | cs | TRUE
15 | LV_4008-11_1_2_line_15 |  | 13 | 14 | 0.028641 | 0.125 | 0.08 | 261 | 0 | 0.364 | 1 | 1 | cs | TRUE
16 | LV_4008-11_1_2_line_16 |  | 14 | 15 | 0.024092 | 0.125 | 0.08 | 261 | 0 | 0.364 | 1 | 1 | cs | TRUE
17 | LV_4008-11_1_2_line_17 |  | 15 | 16 | 0.021298 | 0.125 | 0.08 | 261 | 0 | 0.364 | 1 | 1 | cs | TRUE
18 | LV_4008-11_1_2_line_18 |  | 15 | 17 | 0.008244 | 0.125 | 0.08 | 261 | 0 | 0.364 | 1 | 1 | cs | TRUE
19 | LV_4008-11_1_2_line_19 |  | 16 | 18 | 0.014983 | 0.125 | 0.08 | 261 | 0 | 0.364 | 1 | 1 | cs | TRUE
20 | LV_4008-11_1_2_line_20 |  | 16 | 19 | 0.012668 | 0.125 | 0.08 | 261 | 0 | 0.364 | 1 | 1 | cs | TRUE
21 | LV_4008-11_1_2_line_21 |  | 17 | 20 | 0.016373 | 0.125 | 0.08 | 261 | 0 | 0.364 | 1 | 1 | cs | TRUE
22 | LV_4008-11_1_2_line_22 |  | 17 | 21 | 0.010096 | 0.125 | 0.08 | 261 | 0 | 0.364 | 1 | 1 | cs | TRUE
23 | LV_4008-11_1_2_line_23 |  | 18 | 27 | 0.01554 | 0.125 | 0.08 | 261 | 0 | 0.364 | 1 | 1 | cs | TRUE
24 | LV_4008-11_1_2_line_24 |  | 19 | 24 | 0.0053108 | 0.125 | 0.08 | 261 | 0 | 0.364 | 1 | 1 | cs | TRUE
25 | LV_4008-11_1_2_line_25 |  | 20 | 48 | 0.0052668 | 0.125 | 0.08 | 261 | 0 | 0.364 | 1 | 1 | cs | TRUE
26 | LV_4008-11_1_2_line_26 |  | 21 | 47 | 0.0037679 | 0.125 | 0.08 | 261 | 0 | 0.364 | 1 | 1 | cs | TRUE
27 | LV_4008-11_1_2_line_27 |  | 22 | 24 | 0.030814 | 0.125 | 0.08 | 261 | 0 | 0.364 | 1 | 1 | cs | TRUE
28 | LV_4008-11_1_2_line_28 |  | 22 | 25 | 0.0091056 | 0.125 | 0.08 | 261 | 0 | 0.364 | 1 | 1 | cs | TRUE
29 | LV_4008-11_1_2_line_29 |  | 23 | 26 | 0.011653 | 0.125 | 0.08 | 261 | 0 | 0.364 | 1 | 1 | cs | TRUE
30 | LV_4008-11_1_2_line_30 |  | 25 | 61 | 0.0050266 | 0.125 | 0.08 | 261 | 0 | 0.364 | 1 | 1 | cs | TRUE
31 | LV_4008-11_1_2_line_31 |  | 27 | 49 | 0.011385 | 0.125 | 0.08 | 261 | 0 | 0.364 | 1 | 1 | cs | TRUE
32 | LV_4008-11_1_2_line_32 |  | 27 | 50 | 0.030499 | 0.125 | 0.08 | 261 | 0 | 0.364 | 1 | 2 | cs | TRUE
33 | LV_4008-11_1_2_line_33 |  | 28 | 29 | 0.018013 | 0.125 | 0.08 | 261 | 0 | 0.364 | 1 | 1 | cs | TRUE
34 | LV_4008-11_1_2_line_34 |  | 28 | 30 | 0.010474 | 0.125 | 0.08 | 261 | 0 | 0.364 | 1 | 1 | cs | TRUE
35 | LV_4008-11_1_2_line_35 |  | 30 | 31 | 0.02745 | 0.125 | 0.08 | 261 | 0 | 0.364 | 1 | 1 | cs | TRUE
36 | LV_4008-11_1_2_line_36 |  | 30 | 32 | 0.009253 | 0.125 | 0.08 | 261 | 0 | 0.364 | 1 | 1 | cs | TRUE
37 | LV_4008-11_1_2_line_37 |  | 31 | 33 | 0.017367 | 0.125 | 0.08 | 261 | 0 | 0.364 | 1 | 1 | cs | TRUE
38 | LV_4008-11_1_2_line_38 |  | 31 | 34 | 0.020261 | 0.125 | 0.08 | 261 | 0 | 0.364 | 1 | 1 | cs | TRUE
39 | LV_4008-11_1_2_line_39 |  | 32 | 35 | 0.016095 | 0.125 | 0.08 | 261 | 0 | 0.364 | 1 | 1 | cs | TRUE
40 | LV_4008-11_1_2_line_40 |  | 34 | 36 | 0.015454 | 0.125 | 0.08 | 261 | 0 | 0.364 | 1 | 1 | cs | TRUE
41 | LV_4008-11_1_2_line_41 |  | 36 | 37 | 0.0087191 | 0.125 | 0.08 | 261 | 0 | 0.364 | 1 | 1 | cs | TRUE
42 | LV_4008-11_1_2_line_42 |  | 36 | 38 | 0.013864 | 0.125 | 0.08 | 261 | 0 | 0.364 | 1 | 1 | cs | TRUE
43 | LV_4008-11_1_2_line_43 |  | 37 | 39 | 0.0096422 | 0.125 | 0.08 | 261 | 0 | 0.364 | 1 | 1 | cs | TRUE
44 | LV_4008-11_1_2_line_44 |  | 39 | 40 | 0.033388 | 0.125 | 0.08 | 261 | 0 | 0.364 | 1 | 1 | cs | TRUE
45 | LV_4008-11_1_2_line_45 |  | 40 | 41 | 0.02931 | 0.125 | 0.08 | 261 | 0 | 0.364 | 1 | 1 | cs | TRUE
46 | LV_4008-11_1_2_line_46 |  | 41 | 42 | 0.038088 | 0.125 | 0.08 | 261 | 0 | 0.364 | 1 | 1 | cs | TRUE
47 | LV_4008-11_1_2_line_47 |  | 42 | 51 | 0.010721 | 0.125 | 0.08 | 261 | 0 | 0.364 | 1 | 1 | cs | TRUE
48 | LV_4008-11_1_2_line_48 |  | 42 | 49 | 0.048162 | 0.125 | 0.08 | 261 | 0 | 0.364 | 1 | 1 | cs | TRUE
49 | LV_4008-11_1_2_line_49 |  | 43 | 44 | 0.021072 | 0.125 | 0.08 | 261 | 0 | 0.364 | 1 | 1 | cs | TRUE
50 | LV_4008-11_1_2_line_50 |  | 43 | 45 | 0.027448 | 0.125 | 0.08 | 261 | 0 | 0.364 | 1 | 1 | cs | TRUE
51 | LV_4008-11_1_2_line_51 |  | 44 | 46 | 0.01768 | 0.125 | 0.08 | 261 | 0 | 0.364 | 1 | 1 | cs | TRUE
52 | LV_4008-11_1_2_line_52 |  | 46 | 48 | 0.014188 | 0.125 | 0.08 | 261 | 0 | 0.364 | 1 | 1 | cs | TRUE
53 | LV_4008-11_1_2_line_53 |  | 51 | 52 | 0.010919 | 0.125 | 0.08 | 261 | 0 | 0.364 | 1 | 1 | cs | TRUE
54 | LV_4008-11_1_2_line_54 |  | 52 | 53 | 0.023635 | 0.125 | 0.08 | 261 | 0 | 0.364 | 1 | 1 | cs | TRUE
55 | LV_4008-11_1_2_line_55 |  | 53 | 54 | 0.013116 | 0.125 | 0.08 | 261 | 0 | 0.364 | 1 | 1 | cs | TRUE
56 | LV_4008-11_1_2_line_56 |  | 54 | 55 | 0.027807 | 0.125 | 0.08 | 261 | 0 | 0.364 | 1 | 1 | cs | TRUE
57 | LV_4008-11_1_2_line_57 |  | 55 | 56 | 0.030294 | 0.125 | 0.08 | 261 | 0 | 0.364 | 1 | 1 | cs | TRUE
58 | LV_4008-11_1_2_line_58 |  | 55 | 57 | 0.0043907 | 0.125 | 0.08 | 261 | 0 | 0.364 | 1 | 1 | cs | TRUE
59 | LV_4008-11_1_2_line_59 |  | 56 | 58 | 0.019051 | 0.125 | 0.08 | 261 | 0 | 0.364 | 1 | 1 | cs | TRUE
60 | LV_4008-11_1_2_line_60 |  | 56 | 59 | 0.014967 | 0.125 | 0.08 | 261 | 0 | 0.364 | 1 | 1 | cs | TRUE
61 | LV_4008-11_1_2_line_61 |  | 57 | 60 | 0.027235 | 0.125 | 0.08 | 261 | 0 | 0.364 | 1 | 1 | cs | TRUE
62 | LV_4008-11_1_2_line_62 |  | 58 | 70 | 0.01369 | 0.125 | 0.08 | 261 | 0 | 0.364 | 1 | 1 | cs | TRUE
63 | LV_4008-11_1_2_line_63 |  | 59 | 71 | 0.0136 | 0.125 | 0.08 | 261 | 0 | 0.364 | 1 | 1 | cs | TRUE
64 | LV_4008-11_1_2_line_64 |  | 60 | 64 | 0.038791 | 0.125 | 0.08 | 261 | 0 | 0.364 | 1 | 1 | cs | TRUE
65 | LV_4008-11_1_2_line_65 |  | 62 | 63 | 0.013342 | 0.125 | 0.08 | 261 | 0 | 0.364 | 1 | 1 | cs | TRUE
66 | LV_4008-11_1_2_line_66 |  | 63 | 66 | 0.029684 | 0.125 | 0.08 | 261 | 0 | 0.364 | 1 | 1 | cs | TRUE
67 | LV_4008-11_1_2_line_67 |  | 64 | 65 | 0.013148 | 0.125 | 0.08 | 261 | 0 | 0.364 | 1 | 1 | cs | TRUE
68 | LV_4008-11_1_2_line_68 |  | 65 | 72 | 0.0036437 | 0.125 | 0.08 | 261 | 0 | 0.364 | 1 | 1 | cs | TRUE
69 | LV_4008-11_1_2_line_69 |  | 66 | 67 | 0.0036974 | 0.125 | 0.08 | 261 | 0 | 0.364 | 1 | 1 | cs | TRUE
70 | LV_4008-11_1_2_line_70 |  | 67 | 68 | 0.036377 | 0.125 | 0.08 | 261 | 0 | 0.364 | 1 | 1 | cs | TRUE
71 | LV_4008-11_1_2_line_71 |  | 68 | 69 | 0.012933 | 0.125 | 0.08 | 261 | 0 | 0.364 | 1 | 1 | cs | TRUE
72 | LV_4008-11_1_2_line_72 |  | 72 | 73 | 0.030135 | 0.125 | 0.08 | 261 | 0 | 0.364 | 1 | 1 | cs | TRUE
73 | LV_4008-11_1_2_line_73 |  | 73 | 74 | 0.037744 | 0.125 | 0.08 | 261 | 0 | 0.364 | 1 | 1 | cs | TRUE
74 | LV_4008-11_1_2_line_74 |  | 73 | 75 | 0.015882 | 0.125 | 0.08 | 261 | 0 | 0.364 | 1 | 1 | cs | TRUE
75 | LV_4008-11_1_2_line_75 |  | 75 | 76 | 0.0072148 | 0.125 | 0.08 | 261 | 0 | 0.364 | 1 | 1 | cs | TRUE
76 | LV_4008-11_1_2_line_76 |  | 76 | 77 | 0.010595 | 0.125 | 0.08 | 261 | 0 | 0.364 | 1 | 1 | cs | TRUE

## trafo
| name | std_type | hv_bus | lv_bus | sn_mva | vn_hv_kv | vn_lv_kv | vk_percent | vkr_percent | pfe_kw | i0_percent | shift_degree | tap_side | tap_neutral | tap_min | tap_max | tap_step_percent | tap_step_degree | tap_pos | tap_phase_shifter | parallel | df | in_service
0 | LV_4008-11_1_2_trafo_128 | 0.63 MVA 20/0.4 kV | 78 | 50 | 0.63 | 20 | 0.4 | 6 | 1.206 | 1.65 | 0.2619 | 150 | hv | 0 | -2 | 2 | 2.5 | 0 | 0 | FALSE | 1 | 1 | TRUE

## line_geodata
| x0 | y0 | x1 | y1 | x2 | y2 | x3 | y3 | x4 | y4 | x5 | y5
0 | 2645758.3247 | 1251872.6114 | 2645768.1332 | 1251878.7913 | 2645778.4848 | 1251875.2465 | 2645783.8655 | 1251877.2524
1 | 2645772.2549 | 1251849.3475 | 2645758.3247 | 1251872.6114
2 | 2645758.3247 | 1251872.6114 | 2645748.3947 | 1251894.8832 | 2645737.7899 | 1251907.7962
3 | 2645772.2549 | 1251849.3475 | 2645759.1571 | 1251838.1165 | 2645758.2705 | 1251837.3704
4 | 2645772.2549 | 1251849.3475 | 2645781.4831 | 1251833.9304 | 2645791.769 | 1251816.8422
5 | 2645756.5702 | 1251835.9395 | 2645758.2705 | 1251837.3704
6 | 2645795.9323 | 1251809.9257 | 2645791.769 | 1251816.8422
7 | 2645805.1086 | 1251815.4861 | 2645820.1618 | 1251824.6077
8 | 2645795.9323 | 1251809.9257 | 2645805.1086 | 1251815.4861
9 | 2645832.6337 | 1251831.4001 | 2645824.8151 | 1251827.4274 | 2645820.1618 | 1251824.6077
10 | 2645795.9323 | 1251809.9257 | 2645801.1992 | 1251799.6536
11 | 2645862.9642 | 1251847.0134 | 2645843.4808 | 1251836.9114 | 2645832.6337 | 1251831.4001
12 | 2645802.7749 | 1251796.5806 | 2645801.1992 | 1251799.6536
13 | 2645802.7749 | 1251796.5806 | 2645809.5651 | 1251781.2337 | 2645812.8659 | 1251772.0863
14 | 2645802.7749 | 1251796.5806 | 2645766.8271 | 1251778.7733
15 | 2645888.3765 | 1251737.9132 | 2645865.1912 | 1251729.9176 | 2645861.781 | 1251727.6128
16 | 2645844.242 | 1251711.1873 | 2645858.3516 | 1251725.2949 | 2645861.781 | 1251727.6128
17 | 2645844.242 | 1251711.1873 | 2645838.6415 | 1251715.169 | 2645829.1834 | 1251726.1033
18 | 2645850.308 | 1251705.586 | 2645844.242 | 1251711.1873
19 | 2645829.1834 | 1251726.1033 | 2645815.909 | 1251719.1554
20 | 2645829.1834 | 1251726.1033 | 2645825.0326 | 1251738.0722
21 | 2645850.308 | 1251705.586 | 2645864.946 | 1251698.2507
22 | 2645850.308 | 1251705.586 | 2645845.3744 | 1251696.7775
23 | 2645800.9143 | 1251715.0774 | 2645815.9015 | 1251719.1515 | 2645815.909 | 1251719.1554
24 | 2645825.0326 | 1251738.0722 | 2645823.2925 | 1251743.0898
25 | 2645869.9941 | 1251697.1001 | 2645866.6959 | 1251697.3738 | 2645864.946 | 1251698.2507
26 | 2645845.3744 | 1251696.7775 | 2645843.7719 | 1251693.9164 | 2645843.7242 | 1251693.4302
27 | 2645812.8659 | 1251772.0863 | 2645822.792 | 1251744.5331 | 2645823.2925 | 1251743.0898
28 | 2645812.8659 | 1251772.0863 | 2645804.2775 | 1251769.0612
29 | 2645758.8158 | 1251770.9015 | 2645762.4171 | 1251776.5887 | 2645766.8271 | 1251778.7733
30 | 2645799.5364 | 1251767.3912 | 2645804.2775 | 1251769.0612
31 | 2645800.9143 | 1251715.0774 | 2645789.9285 | 1251712.0877
32 | 2645780.3348 | 1251737.367 | 2645795.827 | 1251722.9657 | 2645800.9143 | 1251715.0774
33 | 2645843.9351 | 1251572.335 | 2645851.9039 | 1251588.4897
34 | 2645856.5375 | 1251597.8831 | 2645851.9039 | 1251588.4897
35 | 2645856.5375 | 1251597.8831 | 2645832.4794 | 1251611.2284
36 | 2645864.5064 | 1251593.1415 | 2645856.5375 | 1251597.8831
37 | 2645832.4794 | 1251611.2284 | 2645836.1761 | 1251628.1973
38 | 2645832.4794 | 1251611.2284 | 2645814.1094 | 1251619.776
39 | 2645864.5064 | 1251593.1415 | 2645877.004 | 1251583
40 | 2645800.2397 | 1251626.5898 | 2645810.6195 | 1251621.3998 | 2645814.1094 | 1251619.776
41 | 2645800.2397 | 1251626.5898 | 2645796.6466 | 1251629.6085 | 2645796.2986 | 1251633.6197
42 | 2645789.2563 | 1251618.0881 | 2645800.2397 | 1251626.5898
43 | 2645796.2986 | 1251633.6197 | 2645796.2986 | 1251633.6197 | 2645798.3465 | 1251643.0419 | 2645798.3465 | 1251643.0419
44 | 2645773.5882 | 1251664.3359 | 2645791.3476 | 1251653.1614 | 2645795.9849 | 1251647.8381 | 2645798.3465 | 1251643.0419
45 | 2645749.2844 | 1251663.2992 | 2645750.6985 | 1251666.8459 | 2645755.1409 | 1251670.1491 | 2645760.5112 | 1251670.5797 | 2645768.148 | 1251667.7589 | 2645773.5882 | 1251664.3359
46 | 2645743.1361 | 1251700.8874 | 2645749.2844 | 1251663.2992
47 | 2645743.1361 | 1251700.8874 | 2645738.3516 | 1251700.0621 | 2645733.1757 | 1251702.8222
48 | 2645789.9285 | 1251712.0877 | 2645758.5284 | 1251703.5423 | 2645743.1361 | 1251700.8874
49 | 2645902.5517 | 1251677.9602 | 2645901.4227 | 1251688.2807 | 2645901.589 | 1251698.9671
50 | 2645884.5991 | 1251658.1968 | 2645901.1518 | 1251672.5902 | 2645902.5517 | 1251677.9602
51 | 2645901.589 | 1251698.9671 | 2645884.1221 | 1251696.2274
52 | 2645869.9941 | 1251697.1001 | 2645882.8722 | 1251696.0314 | 2645884.1221 | 1251696.2274
53 | 2645723.5413 | 1251707.96 | 2645733.1757 | 1251702.8222
54 | 2645723.5413 | 1251707.96 | 2645717.2234 | 1251711.3291 | 2645703.6191 | 1251719.7299 | 2645703.2093 | 1251719.9909
55 | 2645692.1468 | 1251727.0372 | 2645703.2093 | 1251719.9909
56 | 2645668.6934 | 1251741.976 | 2645692.1468 | 1251727.0372
57 | 2645668.6934 | 1251741.976 | 2645653.1863 | 1251723.0882 | 2645650.3885 | 1251717.9076
58 | 2645668.6934 | 1251741.976 | 2645671.5737 | 1251745.2899
59 | 2645643.1501 | 1251700.3732 | 2645646.1992 | 1251710.1589 | 2645650.3885 | 1251717.9076
60 | 2645650.3885 | 1251717.9076 | 2645637.319 | 1251725.201
61 | 2645671.5737 | 1251745.2899 | 2645689.4399 | 1251765.8459
62 | 2645643.1501 | 1251700.3732 | 2645653.3205 | 1251691.2089
63 | 2645629.7455 | 1251734.7935 | 2645630.598 | 1251728.9516 | 2645637.319 | 1251725.201
64 | 2645714.8864 | 1251795.1236 | 2645689.4399 | 1251765.8459
65 | 2645756.5702 | 1251835.9395 | 2645746.3109 | 1251844.4687
66 | 2645746.3109 | 1251844.4687 | 2645741.3713 | 1251848.5753 | 2645728.3776 | 1251859.06 | 2645722.3273 | 1251861.605
67 | 2645714.8864 | 1251795.1236 | 2645705.3141 | 1251804.1371
68 | 2645702.6614 | 1251806.635 | 2645705.3141 | 1251804.1371
69 | 2645718.9192 | 1251863.0385 | 2645722.3273 | 1251861.605
70 | 2645718.9192 | 1251863.0385 | 2645716.2557 | 1251864.1589 | 2645700.1986 | 1251866.7369 | 2645688.5222 | 1251867.8921 | 2645683.6741 | 1251870.4702
71 | 2645672.2548 | 1251876.5426 | 2645683.6741 | 1251870.4702
72 | 2645680.7223 | 1251827.2933 | 2645702.6614 | 1251806.635
73 | 2645680.7223 | 1251827.2933 | 2645653.2777 | 1251853.2042
74 | 2645680.7223 | 1251827.2933 | 2645669.5175 | 1251816.0381
75 | 2645669.5175 | 1251816.0381 | 2645664.4274 | 1251810.925
76 | 2645656.9523 | 1251803.4162 | 2645664.4274 | 1251810.925

## bus_geodata
| x | y | coords
0 | 2645783.8655 | 1251877.2524
1 | 2645758.3247 | 1251872.6114
2 | 2645772.2549 | 1251849.3475
3 | 2645737.7899 | 1251907.7962
4 | 2645758.2705 | 1251837.3704
5 | 2645791.769 | 1251816.8422
6 | 2645805.1086 | 1251815.4861
7 | 2645820.1618 | 1251824.6077
8 | 2645795.9323 | 1251809.9257
9 | 2645832.6337 | 1251831.4001
10 | 2645801.1992 | 1251799.6536
11 | 2645862.9642 | 1251847.0134
12 | 2645802.7749 | 1251796.5806
13 | 2645888.3765 | 1251737.9132
14 | 2645861.781 | 1251727.6128
15 | 2645844.242 | 1251711.1873
16 | 2645829.1834 | 1251726.1033
17 | 2645850.308 | 1251705.586
18 | 2645815.909 | 1251719.1554
19 | 2645825.0326 | 1251738.0722
20 | 2645864.946 | 1251698.2507
21 | 2645845.3744 | 1251696.7775
22 | 2645812.8659 | 1251772.0863
23 | 2645766.8271 | 1251778.7733
24 | 2645823.2925 | 1251743.0898
25 | 2645804.2775 | 1251769.0612
26 | 2645758.8158 | 1251770.9015
27 | 2645800.9143 | 1251715.0774
28 | 2645851.9039 | 1251588.4897
29 | 2645843.9351 | 1251572.335
30 | 2645856.5375 | 1251597.8831
31 | 2645832.4794 | 1251611.2284
32 | 2645864.5064 | 1251593.1415
33 | 2645836.1761 | 1251628.1973
34 | 2645814.1094 | 1251619.776
35 | 2645877.004 | 1251583
36 | 2645800.2397 | 1251626.5898
37 | 2645796.2986 | 1251633.6197
38 | 2645789.2563 | 1251618.0881
39 | 2645798.3465 | 1251643.0419
40 | 2645773.5882 | 1251664.3359
41 | 2645749.2844 | 1251663.2992
42 | 2645743.1361 | 1251700.8874
43 | 2645902.5517 | 1251677.9602
44 | 2645901.589 | 1251698.9671
45 | 2645884.5991 | 1251658.1968
46 | 2645884.1221 | 1251696.2274
47 | 2645843.7242 | 1251693.4302
48 | 2645869.9941 | 1251697.1001
49 | 2645789.9285 | 1251712.0877
50 | 2645780.3348 | 1251737.367
51 | 2645733.1757 | 1251702.8222
52 | 2645723.5413 | 1251707.96
53 | 2645703.2093 | 1251719.9909
54 | 2645692.1468 | 1251727.0372
55 | 2645668.6934 | 1251741.976
56 | 2645650.3885 | 1251717.9076
57 | 2645671.5737 | 1251745.2899
58 | 2645643.1501 | 1251700.3733
59 | 2645637.319 | 1251725.201
60 | 2645689.4399 | 1251765.8459
61 | 2645799.5364 | 1251767.3912
62 | 2645756.5702 | 1251835.9395
63 | 2645746.3109 | 1251844.4687
64 | 2645714.8864 | 1251795.1236
65 | 2645705.3141 | 1251804.1371
66 | 2645722.3273 | 1251861.605
67 | 2645718.9192 | 1251863.0385
68 | 2645683.6741 | 1251870.4702
69 | 2645672.2548 | 1251876.5426
70 | 2645653.3205 | 1251691.2089
71 | 2645629.7455 | 1251734.7935
72 | 2645702.6614 | 1251806.635
73 | 2645680.7223 | 1251827.2933
74 | 2645653.2777 | 1251853.2042
75 | 2645669.5175 | 1251816.0381
76 | 2645664.4274 | 1251810.925
77 | 2645656.9523 | 1251803.4162
78 | 2645800.9143 | 1251715.0774

## line_std_types
| c_nf_per_km | r_ohm_per_km | x_ohm_per_km | max_i_ka | type | q_mm2 | alpha | voltage_rating
NAYY 4x50 SE | 210 | 0.642 | 0.083 | 0.142 | cs | 50 | 0.00403 | LV
NAYY 4x120 SE | 264 | 0.225 | 0.08 | 0.242 | cs | 120 | 0.00403 | LV
NAYY 4x150 SE | 261 | 0.208 | 0.08 | 0.27 | cs | 150 | 0.00403 | LV
NA2XS2Y 1x95 RM/25 12/20 kV | 216 | 0.313 | 0.132 | 0.252 | cs | 95 | 0.00403 | MV
NA2XS2Y 1x185 RM/25 12/20 kV | 273 | 0.161 | 0.117 | 0.362 | cs | 185 | 0.00403 | MV
NA2XS2Y 1x240 RM/25 12/20 kV | 304 | 0.122 | 0.112 | 0.421 | cs | 240 | 0.00403 | MV
NA2XS2Y 1x95 RM/25 6/10 kV | 315 | 0.313 | 0.123 | 0.249 | cs | 95 | 0.00403 | MV
NA2XS2Y 1x185 RM/25 6/10 kV | 406 | 0.161 | 0.11 | 0.358 | cs | 185 | 0.00403 | MV
NA2XS2Y 1x240 RM/25 6/10 kV | 456 | 0.122 | 0.105 | 0.416 | cs | 240 | 0.00403 | MV
NA2XS2Y 1x150 RM/25 12/20 kV | 250 | 0.206 | 0.116 | 0.319 | cs | 150 | 0.00403 | MV
NA2XS2Y 1x120 RM/25 12/20 kV | 230 | 0.253 | 0.119 | 0.283 | cs | 120 | 0.00403 | MV
NA2XS2Y 1x70 RM/25 12/20 kV | 190 | 0.443 | 0.132 | 0.22 | cs | 70 | 0.00403 | MV
NA2XS2Y 1x150 RM/25 6/10 kV | 360 | 0.206 | 0.11 | 0.315 | cs | 150 | 0.00403 | MV
NA2XS2Y 1x120 RM/25 6/10 kV | 340 | 0.253 | 0.113 | 0.28 | cs | 120 | 0.00403 | MV
NA2XS2Y 1x70 RM/25 6/10 kV | 280 | 0.443 | 0.123 | 0.217 | cs | 70 | 0.00403 | MV
N2XS(FL)2Y 1x120 RM/35 64/110 kV | 112 | 0.153 | 0.166 | 0.366 | cs | 120 | 0.00393 | HV
N2XS(FL)2Y 1x185 RM/35 64/110 kV | 125 | 0.099 | 0.156 | 0.457 | cs | 185 | 0.00393 | HV
N2XS(FL)2Y 1x240 RM/35 64/110 kV | 135 | 0.075 | 0.149 | 0.526 | cs | 240 | 0.00393 | HV
N2XS(FL)2Y 1x300 RM/35 64/110 kV | 144 | 0.06 | 0.144 | 0.588 | cs | 300 | 0.00393 | HV
15-AL1/3-ST1A 0.4 | 11 | 1.8769 | 0.35 | 0.105 | ol | 16 | 0.00403 | LV
24-AL1/4-ST1A 0.4 | 11.25 | 1.2012 | 0.335 | 0.14 | ol | 24 | 0.00403 | LV
48-AL1/8-ST1A 0.4 | 12.2 | 0.5939 | 0.3 | 0.21 | ol | 48 | 0.00403 | LV
94-AL1/15-ST1A 0.4 | 13.2 | 0.306 | 0.29 | 0.35 | ol | 94 | 0.00403 | LV
34-AL1/6-ST1A 10.0 | 9.7 | 0.8342 | 0.36 | 0.17 | ol | 34 | 0.00403 | MV
48-AL1/8-ST1A 10.0 | 10.1 | 0.5939 | 0.35 | 0.21 | ol | 48 | 0.00403 | MV
70-AL1/11-ST1A 10.0 | 10.4 | 0.4132 | 0.339 | 0.29 | ol | 70 | 0.00403 | MV
94-AL1/15-ST1A 10.0 | 10.75 | 0.306 | 0.33 | 0.35 | ol | 94 | 0.00403 | MV
122-AL1/20-ST1A 10.0 | 11.1 | 0.2376 | 0.323 | 0.41 | ol | 122 | 0.00403 | MV
149-AL1/24-ST1A 10.0 | 11.25 | 0.194 | 0.315 | 0.47 | ol | 149 | 0.00403 | MV
34-AL1/6-ST1A 20.0 | 9.15 | 0.8342 | 0.382 | 0.17 | ol | 34 | 0.00403 | MV
48-AL1/8-ST1A 20.0 | 9.5 | 0.5939 | 0.372 | 0.21 | ol | 48 | 0.00403 | MV
70-AL1/11-ST1A 20.0 | 9.7 | 0.4132 | 0.36 | 0.29 | ol | 70 | 0.00403 | MV
94-AL1/15-ST1A 20.0 | 10 | 0.306 | 0.35 | 0.35 | ol | 94 | 0.00403 | MV
122-AL1/20-ST1A 20.0 | 10.3 | 0.2376 | 0.344 | 0.41 | ol | 122 | 0.00403 | MV
149-AL1/24-ST1A 20.0 | 10.5 | 0.194 | 0.337 | 0.47 | ol | 149 | 0.00403 | MV
184-AL1/30-ST1A 20.0 | 10.75 | 0.1571 | 0.33 | 0.535 | ol | 184 | 0.00403 | MV
243-AL1/39-ST1A 20.0 | 11 | 0.1188 | 0.32 | 0.645 | ol | 243 | 0.00403 | MV
48-AL1/8-ST1A 110.0 | 8 | 0.5939 | 0.46 | 0.21 | ol | 48 | 0.00403 | HV
70-AL1/11-ST1A 110.0 | 8.4 | 0.4132 | 0.45 | 0.29 | ol | 70 | 0.00403 | HV
94-AL1/15-ST1A 110.0 | 8.65 | 0.306 | 0.44 | 0.35 | ol | 94 | 0.00403 | HV
122-AL1/20-ST1A 110.0 | 8.5 | 0.2376 | 0.43 | 0.41 | ol | 122 | 0.00403 | HV
149-AL1/24-ST1A 110.0 | 8.75 | 0.194 | 0.41 | 0.47 | ol | 149 | 0.00403 | HV
184-AL1/30-ST1A 110.0 | 8.8 | 0.1571 | 0.4 | 0.535 | ol | 184 | 0.00403 | HV
243-AL1/39-ST1A 110.0 | 9 | 0.1188 | 0.39 | 0.645 | ol | 243 | 0.00403 | HV
305-AL1/39-ST1A 110.0 | 9.2 | 0.0949 | 0.38 | 0.74 | ol | 305 | 0.00403 | HV
490-AL1/64-ST1A 110.0 | 9.75 | 0.059 | 0.37 | 0.96 | ol | 490 | 0.00403 | HV
679-AL1/86-ST1A 110.0 | 9.95 | 0.042 | 0.36 | 1.15 | ol | 679 | 0.00403 | HV
490-AL1/64-ST1A 220.0 | 10 | 0.059 | 0.285 | 0.96 | ol | 490 | 0.00403 | HV
679-AL1/86-ST1A 220.0 | 11.7 | 0.042 | 0.275 | 1.15 | ol | 679 | 0.00403 | HV
490-AL1/64-ST1A 380.0 | 11 | 0.059 | 0.253 | 0.96 | ol | 490 | 0.00403 | HV
679-AL1/86-ST1A 380.0 | 14.6 | 0.042 | 0.25 | 1.15 | ol | 679 | 0.00403 | HV

## trafo_std_types
| i0_percent | pfe_kw | vkr_percent | sn_mva | vn_lv_kv | vn_hv_kv | vk_percent | shift_degree | vector_group | tap_side | tap_neutral | tap_min | tap_max | tap_step_degree | tap_step_percent | tap_phase_shifter
160 MVA 380/110 kV | 0.06 | 60 | 0.25 | 160 | 110 | 380 | 12.2 | 0 | Yy0 | hv | 0 | -9 | 9 | 0 | 1.5 | FALSE
100 MVA 220/110 kV | 0.06 | 55 | 0.26 | 100 | 110 | 220 | 12 | 0 | Yy0 | hv | 0 | -9 | 9 | 0 | 1.5 | FALSE
63 MVA 110/20 kV | 0.04 | 22 | 0.32 | 63 | 20 | 110 | 18 | 150 | YNd5 | hv | 0 | -9 | 9 | 0 | 1.5 | FALSE
40 MVA 110/20 kV | 0.05 | 18 | 0.34 | 40 | 20 | 110 | 16.2 | 150 | YNd5 | hv | 0 | -9 | 9 | 0 | 1.5 | FALSE
25 MVA 110/20 kV | 0.07 | 14 | 0.41 | 25 | 20 | 110 | 12 | 150 | YNd5 | hv | 0 | -9 | 9 | 0 | 1.5 | FALSE
63 MVA 110/10 kV | 0.04 | 22 | 0.32 | 63 | 10 | 110 | 18 | 150 | YNd5 | hv | 0 | -9 | 9 | 0 | 1.5 | FALSE
40 MVA 110/10 kV | 0.05 | 18 | 0.34 | 40 | 10 | 110 | 16.2 | 150 | YNd5 | hv | 0 | -9 | 9 | 0 | 1.5 | FALSE
25 MVA 110/10 kV | 0.07 | 14 | 0.41 | 25 | 10 | 110 | 12 | 150 | YNd5 | hv | 0 | -9 | 9 | 0 | 1.5 | FALSE
0.25 MVA 20/0.4 kV | 0.32 | 0.8 | 1.44 | 0.25 | 0.4 | 20 | 6 | 150 | Yzn5 | hv | 0 | -2 | 2 | 0 | 2.5 | FALSE
0.4 MVA 20/0.4 kV | 0.3375 | 1.35 | 1.425 | 0.4 | 0.4 | 20 | 6 | 150 | Dyn5 | hv | 0 | -2 | 2 | 0 | 2.5 | FALSE
0.63 MVA 20/0.4 kV | 0.2619 | 1.65 | 1.206 | 0.63 | 0.4 | 20 | 6 | 150 | Dyn5 | hv | 0 | -2 | 2 | 0 | 2.5 | FALSE
0.25 MVA 10/0.4 kV | 0.24 | 0.6 | 1.2 | 0.25 | 0.4 | 10 | 4 | 150 | Dyn5 | hv | 0 | -2 | 2 | 0 | 2.5 | FALSE
0.4 MVA 10/0.4 kV | 0.2375 | 0.95 | 1.325 | 0.4 | 0.4 | 10 | 4 | 150 | Dyn5 | hv | 0 | -2 | 2 | 0 | 2.5 | FALSE
0.63 MVA 10/0.4 kV | 0.1873 | 1.18 | 1.0794 | 0.63 | 0.4 | 10 | 4 | 150 | Dyn5 | hv | 0 | -2 | 2 | 0 | 2.5 | FALSE

## trafo3w_std_types
| sn_hv_mva | sn_mv_mva | sn_lv_mva | vn_hv_kv | vn_mv_kv | vn_lv_kv | vk_hv_percent | vk_mv_percent | vk_lv_percent | vkr_hv_percent | vkr_mv_percent | vkr_lv_percent | pfe_kw | i0_percent | shift_mv_degree | shift_lv_degree | vector_group | tap_side | tap_neutral | tap_min | tap_max | tap_step_percent
63/25/38 MVA 110/20/10 kV | 63 | 25 | 38 | 110 | 20 | 10 | 10.4 | 10.4 | 10.4 | 0.28 | 0.32 | 0.35 | 35 | 0.89 | 0 | 0 | YN0yn0yn0 | hv | 0 | -10 | 10 | 1.2
63/25/38 MVA 110/10/10 kV | 63 | 25 | 38 | 110 | 10 | 10 | 10.4 | 10.4 | 10.4 | 0.28 | 0.32 | 0.35 | 35 | 0.89 | 0 | 0 | YN0yn0yn0 | hv | 0 | -10 | 10 | 1.2

## fuse_std_types
| fuse_type | i_rated_a | t_avg | t_min | t_total | x_avg | x_min | x_total
HV 100A | HV 100A | 100 | 0 | [10.0, 3.64, 0.854, 0.281, 0.1, 0.0531, 0.022, 0.01] | [10.0, 4.267, 1.21, 0.403, 0.1, 0.058, 0.022, 0.01] | 0 | [300.0, 350.0, 450.0, 550.0, 700.0, 850.0, 1200.0, 1752.0] | [600.0, 700.0, 900.0, 1150.0, 1665.0, 2000.0, 3000.0, 4313.0]
HV 10A | HV 10A | 10 | 0 | [10.0, 1675.0, 0.344, 0.156, 0.1, 0.0417, 0.0171, 0.01] | [10.0, 1.3, 0.3, 0.155, 0.1, 0.0555, 0.023, 0.01] | 0 | [30.0, 32.0, 35.0, 37.0, 39.0, 50.0, 70.0, 88.0] | [60.0, 70.0, 80.0, 87.0, 94.0, 110.0, 150.0, 216.0]
HV 125A | HV 125A | 125 | 0 | [10.0, 1.82, 0.344, 0.1, 0.0467, 0.0269, 0.01] | [10.0, 2.478, 0.426, 0.1, 0.0427, 0.0211, 0.01] | 0 | [375.0, 500.0, 700.0, 925.0, 1200.0, 1500.0, 2341.0] | [750.0, 1000.0, 1500.0, 2200.0, 3000.0, 4000.0, 5765.0]
HV 160A | HV 160A | 160 | 0 | [10.0, 4.15, 1.03, 0.198, 0.1, 0.051, 0.0172, 0.01] | [10.0, 2.3, 0.734, 0.274, 0.1, 0.046, 0.0177, 0.01] | 0 | [480.0, 550.0, 700.0, 1000.0, 1260.0, 1600.0, 2500.0, 3227.0] | [960.0, 1300.0, 1700.0, 2200.0, 2996.0, 4000.0, 6000.0, 7946.0]
HV 16A | HV 16A | 16 | 0 | [10.0, 0.352, 0.164, 0.1, 0.0649, 0.0342, 0.01] | [10.0, 2.34, 0.722, 0.181, 0.1, 0.055, 0.0296, 0.01] | 0 | [48.0, 60.0, 65.0, 71.0, 80.0, 100.0, 162.0] | [96.0, 110.0, 125.0, 150.0, 168.0, 200.0, 250.0, 398.0]
HV 200A | HV 200A | 200 | 0 | [10.0, 4.267, 1.21, 0.403, 0.1, 0.058, 0.022, 0.01] | [10.0, 3.73, 1.654, 0.328, 0.1, 0.0531, 0.019, 0.01] | 0 | [600.0, 700.0, 900.0, 1150.0, 1665.0, 2000.0, 3000.0, 4313.0] | [1200.0, 1500.0, 1800.0, 2700.0, 3960.0, 5000.0, 7500.0, 10620.0]
HV 20A | HV 20A | 20 | 0 | [10.0, 1.3, 0.3, 0.155, 0.1, 0.0555, 0.023, 0.01] | [10.0, 1.3, 0.161, 0.1, 0.0611, 0.0399, 0.0141, 0.01] | 0 | [60.0, 70.0, 80.0, 87.0, 94.0, 110.0, 150.0, 216.0] | [120.0, 150.0, 200.0, 223.0, 260.0, 300.0, 450.0, 532.0]
HV 25A | HV 25A | 25 | 0 | [10.0, 2.512, 0.833, 0.299, 0.1, 0.0372, 0.0223, 0.01] | [10.0, 3.125, 0.597, 0.198, 0.1, 0.0378, 0.022, 0.01] | 0 | [75.0, 82.0, 90.0, 100.0, 124.0, 170.0, 200.0, 289.0] | [150.0, 170.0, 210.0, 250.0, 294.0, 400.0, 500.0, 711.0]
HV 31.5A | HV 31.5A | 31.5 | 0 | [10.0, 2.34, 0.722, 0.181, 0.1, 0.055, 0.0296, 0.01] | [10.0, 2.84, 0.368, 0.164, 0.1, 0.0621, 0.0378, 0.0195, 0.01] | 0 | [95.0, 110.0, 125.0, 150.0, 165.0, 200.0, 250.0, 390.0] | [189.0, 220.0, 300.0, 350.0, 393.0, 450.0, 530.0, 700.0, 960.0]
HV 40A | HV 40A | 40 | 0 | [10.0, 1.3, 0.161, 0.1, 0.0611, 0.0399, 0.0141, 0.01] | [10.0, 2.05, 0.369, 0.198, 0.1, 0.051, 0.0298, 0.01] | 0 | [120.0, 150.0, 200.0, 223.0, 260.0, 300.0, 450.0, 532.0] | [240.0, 300.0, 400.0, 450.0, 530.0, 650.0, 800.0, 1311.0]
HV 50A | HV 50A | 50 | 0 | [10.0, 3.215, 0.597, 0.198, 0.1, 0.0378, 0.022, 0.01] | [10.0, 3.64, 0.854, 0.281, 0.1, 0.0531, 0.022, 0.01] | 0 | [150.0, 170.0, 210.0, 250.0, 294.0, 400.0, 500.0, 711.0] | [300.0, 350.0, 450.0, 550.0, 700.0, 850.0, 1200.0, 1752.0]
HV 6.3A | HV 6.3A | 6.3 | 0 | [10.0, 1.39, 0.344, 0.168, 0.1, 0.056, 0.0263, 0.01] | [10.0, 1.711, 0.516, 0.198, 0.1, 0.0634, 0.0303, 0.01] | 0 | [19.0, 19.5, 20.4, 20.8, 22.0, 25.0, 32.0, 48.0] | [38.0, 40.0, 43.0, 48.0, 53.0, 60.0, 75.0, 118.0]
HV 63A | HV 63A | 63 | 0 | [10.0, 2.84, 0.368, 0.164, 0.1, 0.0621, 0.0378, 0.0195, 0.01] | [10.0, 1.82, 0.344, 0.1, 0.0467, 0.0269, 0.01] | 0 | [189.0, 220.0, 300.0, 350.0, 393.0, 450.0, 530.0, 700.0, 961.0] | [378.0, 500.0, 700.0, 934.0, 1200.0, 1500.0, 2366.0]
HV 80A | HV 80A | 80 | 0 | [10.0, 2.05, 0.369, 0.198, 0.1, 0.051, 0.0298, 0.01] | [10.0, 4.15, 1.03, 0.198, 0.1, 0.051, 0.0172, 0.01] | 0 | [240.0, 300.0, 400.0, 450.0, 530.0, 650.0, 800.0, 1311.0] | [480.0, 550.0, 700.0, 1000.0, 1260.0, 1600.0, 2500.0, 3227.0]
Siemens NH-1-100 | Siemens NH-1-100 | 100 | [5400.0, 2000.0, 400.0, 20.0, 1.0, 0.2, 0.012, 0.004] | 0 | 0 | [150.0, 190.0, 250.0, 430.0, 900.0, 1250.0, 2700.0, 3600.0] | 0 | 0
Siemens NH-1-125 | Siemens NH-1-125 | 125 | [4800.0, 120.0, 7.0, 0.1, 0.004] | 0 | 0 | [180.0, 400.0, 740.0, 2000.0, 4250.0] | 0 | 0
Siemens NH-1-16 | Siemens NH-1-16 | 16 | [4000.0, 400.0, 2.0, 0.1, 0.04, 0.01] | 0 | 0 | [26.0, 35.0, 75.0, 150.0, 200.0, 300.0] | 0 | 0
Siemens NH-1-160 | Siemens NH-1-160 | 160 | [4800.0, 120.0, 7.0, 0.1, 0.004] | 0 | 0 | [210.0, 500.0, 900.0, 2300.0, 5000.0] | 0 | 0
Siemens NH-1-25 | Siemens NH-1-25 | 25 | [4000.0, 1000.0, 10.0, 0.2, 0.02, 0.01] | 0 | 0 | [40.0, 50.0, 100.0, 210.0, 400.0, 500.0] | 0 | 0
Siemens NH-1-50 | Siemens NH-1-50 | 50 | [4000.0, 40.0, 4.0, 1.0, 0.02, 0.01] | 0 | 0 | [86.0, 200.0, 300.0, 400.0, 1000.0, 1280.0] | 0 | 0
Siemens NH-1-63 | Siemens NH-1-63 | 63 | [4000.0, 100.0, 10.0, 2.0, 0.04, 0.01] | 0 | 0 | [100.0, 200.0, 300.0, 400.0, 1000.0, 1500.0] | 0 | 0
Siemens NH-1-80 | Siemens NH-1-80 | 80 | [4800.0, 120.0, 7.0, 0.1, 0.01] | 0 | 0 | [150.58, 250.0, 450.0, 1150.0, 2470.0] | 0 | 0
Siemens NH-2-1000 | Siemens NH-2-1000 | 1000 | [4800.0, 120.0, 7.0, 0.1, 0.004] | 0 | 0 | [1900.0, 3500.0, 8400.0, 24000.0, 52000.0] | 0 | 0
Siemens NH-2-200 | Siemens NH-2-200 | 200 | [4800.0, 120.0, 7.0, 0.1, 0.004] | 0 | 0 | [280.0, 650.0, 1200.0, 3000.0, 7000.0] | 0 | 0
Siemens NH-2-224 | Siemens NH-2-224 | 224 | [4800.0, 120.0, 7.0, 0.2, 0.04, 0.004] | 0 | 0 | [400.0, 750.0, 1453.0, 3025.0, 4315.0, 7600.0] | 0 | 0
Siemens NH-2-250 | Siemens NH-2-250 | 250 | [4800.0, 120.0, 7.0, 0.1, 0.004] | 0 | 0 | [450.0, 800.0, 1650.0, 4000.0, 8500.0] | 0 | 0
Siemens NH-2-315 | Siemens NH-2-315 | 315 | [4800.0, 120.0, 7.0, 0.1, 0.004] | 0 | 0 | [550.0, 920.0, 1900.0, 5000.0, 11000.0] | 0 | 0
Siemens NH-2-355 | Siemens NH-2-355 | 355 | [4800.0, 120.0, 6.0, 0.1, 0.004] | 0 | 0 | [650.0, 1116.27, 2350.0, 5840.0, 12790.0] | 0 | 0
Siemens NH-2-400 | Siemens NH-2-400 | 400 | [4800.0, 120.0, 7.0, 0.1, 0.004] | 0 | 0 | [720.0, 1350.0, 2800.0, 6500.0, 15000.0] | 0 | 0
Siemens NH-2-425 | Siemens NH-2-425 | 425 | [4800.0, 120.0, 7.0, 0.1, 0.004] | 0 | 0 | [850.0, 1500.0, 3050.0, 7500.0, 16500.0] | 0 | 0
Siemens NH-2-630 | Siemens NH-2-630 | 630 | [4800.0, 120.0, 7.0, 0.1, 0.004] | 0 | 0 | [1200.0, 2000.0, 4800.0, 12000.0, 26000.0] | 0 | 0

## dtypes
| element | column | dtype
0 | bus | name | object
1 | bus | vn_kv | float64
2 | bus | type | object
3 | bus | zone | object
4 | bus | in_service | bool
5 | load | name | object
6 | load | bus | uint32
7 | load | p_mw | float64
8 | load | q_mvar | float64
9 | load | const_z_percent | float64
10 | load | const_i_percent | float64
11 | load | sn_mva | float64
12 | load | scaling | float64
13 | load | in_service | bool
14 | load | type | object
15 | ext_grid | name | object
16 | ext_grid | bus | uint32
17 | ext_grid | vm_pu | float64
18 | ext_grid | va_degree | float64
19 | ext_grid | slack_weight | float64
20 | ext_grid | in_service | bool
21 | line | name | object
22 | line | std_type | object
23 | line | from_bus | uint32
24 | line | to_bus | uint32
25 | line | length_km | float64
26 | line | r_ohm_per_km | float64
27 | line | x_ohm_per_km | float64
28 | line | c_nf_per_km | float64
29 | line | g_us_per_km | float64
30 | line | max_i_ka | float64
31 | line | df | float64
32 | line | parallel | uint32
33 | line | type | object
34 | line | in_service | bool
35 | trafo | name | object
36 | trafo | std_type | object
37 | trafo | hv_bus | uint32
38 | trafo | lv_bus | uint32
39 | trafo | sn_mva | float64
40 | trafo | vn_hv_kv | float64
41 | trafo | vn_lv_kv | float64
42 | trafo | vk_percent | float64
43 | trafo | vkr_percent | float64
44 | trafo | pfe_kw | float64
45 | trafo | i0_percent | float64
46 | trafo | shift_degree | float64
47 | trafo | tap_side | object
48 | trafo | tap_neutral | int32
49 | trafo | tap_min | int32
50 | trafo | tap_max | int32
51 | trafo | tap_step_percent | float64
52 | trafo | tap_step_degree | float64
53 | trafo | tap_pos | int32
54 | trafo | tap_phase_shifter | bool
55 | trafo | parallel | uint32
56 | trafo | df | float64
57 | trafo | in_service | bool
58 | line_geodata | coords | object
59 | bus_geodata | x | float64
60 | bus_geodata | y | float64
61 | bus_geodata | coords | object

## parameters
| version | format_version | converged | OPF_converged | name | f_hz | sn_mva
0 | 2.14.6 | 2.14.0 | FALSE | FALSE |  | 50 | 1