## bus
| name | vn_kv | type | zone | in_service
0 | bus_LV_4008-14_0_7_node_0 | 0.4 | n |  | TRUE
1 | bus_LV_4008-14_0_7_node_1 | 0.4 | n |  | TRUE
2 | bus_LV_4008-14_0_7_node_2 | 0.4 | n |  | TRUE
3 | bus_LV_4008-14_0_7_node_3 | 0.4 | n |  | TRUE
4 | bus_LV_4008-14_0_7_node_4 | 0.4 | n |  | TRUE
5 | bus_LV_4008-14_0_7_node_5 | 0.4 | n |  | TRUE
6 | bus_LV_4008-14_0_7_node_6 | 0.4 | n |  | TRUE
7 | bus_LV_4008-14_0_7_node_20 | 0.4 | n |  | TRUE
8 | bus_LV_4008-14_0_7_node_118 | 0.4 | n |  | TRUE
9 | bus_LV_4008-14_0_7_node_21 | 0.4 | n |  | TRUE
10 | bus_LV_4008-14_0_7_node_22 | 0.4 | n |  | TRUE
11 | bus_LV_4008-14_0_7_node_119 | 0.4 | n |  | TRUE
12 | bus_LV_4008-14_0_7_node_110 | 0.4 | n |  | TRUE
13 | bus_LV_4008-14_0_7_node_7 | 0.4 | n |  | TRUE
14 | bus_LV_4008-14_0_7_node_8 | 0.4 | n |  | TRUE
15 | bus_LV_4008-14_0_7_node_9 | 0.4 | n |  | TRUE
16 | bus_LV_4008-14_0_7_node_10 | 0.4 | n |  | TRUE
17 | bus_LV_4008-14_0_7_node_11 | 0.4 | n |  | TRUE
18 | bus_LV_4008-14_0_7_node_13 | 0.4 | n |  | TRUE
19 | bus_LV_4008-14_0_7_node_40 | 0.4 | n |  | TRUE
20 | bus_LV_4008-14_0_7_node_12 | 0.4 | n |  | TRUE
21 | bus_LV_4008-14_0_7_node_15 | 0.4 | n |  | TRUE
22 | bus_LV_4008-14_0_7_node_57 | 0.4 | n |  | TRUE
23 | bus_LV_4008-14_0_7_node_37 | 0.4 | n |  | TRUE
24 | bus_LV_4008-14_0_7_node_34 | 0.4 | n |  | TRUE
25 | bus_LV_4008-14_0_7_node_42 | 0.4 | n |  | TRUE
26 | bus_LV_4008-14_0_7_node_38 | 0.4 | n |  | TRUE
27 | bus_LV_4008-14_0_7_node_14 | 0.4 | n |  | TRUE
28 | bus_LV_4008-14_0_7_node_58 | 0.4 | n |  | TRUE
29 | bus_LV_4008-14_0_7_node_53 | 0.4 | n |  | TRUE
30 | bus_LV_4008-14_0_7_node_35 | 0.4 | n |  | TRUE
31 | bus_LV_4008-14_0_7_node_16 | 0.4 | n |  | TRUE
32 | bus_LV_4008-14_0_7_node_17 | 0.4 | n |  | TRUE
33 | bus_LV_4008-14_0_7_node_18 | 0.4 | n |  | TRUE
34 | bus_LV_4008-14_0_7_node_24 | 0.4 | n |  | TRUE
35 | bus_LV_4008-14_0_7_node_117 | 0.4 | n |  | TRUE
36 | bus_LV_4008-14_0_7_node_25 | 0.4 | n |  | TRUE
37 | bus_LV_4008-14_0_7_node_187 | 0.4 | n |  | TRUE
38 | bus_LV_4008-14_0_7_node_114 | 0.4 | n |  | TRUE
39 | bus_LV_4008-14_0_7_node_26 | 0.4 | n |  | TRUE
40 | bus_LV_4008-14_0_7_node_27 | 0.4 | n |  | TRUE
41 | bus_LV_4008-14_0_7_node_28 | 0.4 | n |  | TRUE
42 | bus_LV_4008-14_0_7_node_29 | 0.4 | n |  | TRUE
43 | bus_LV_4008-14_0_7_node_30 | 0.4 | n |  | TRUE
44 | bus_LV_4008-14_0_7_node_31 | 0.4 | n |  | TRUE
45 | bus_LV_4008-14_0_7_node_70 | 0.4 | n |  | TRUE
46 | bus_LV_4008-14_0_7_node_32 | 0.4 | n |  | TRUE
47 | bus_LV_4008-14_0_7_node_33 | 0.4 | n |  | TRUE
48 | bus_LV_4008-14_0_7_node_36 | 0.4 | n |  | TRUE
49 | bus_LV_4008-14_0_7_node_43 | 0.4 | n |  | TRUE
50 | bus_LV_4008-14_0_7_node_44 | 0.4 | n |  | TRUE
51 | bus_LV_4008-14_0_7_node_45 | 0.4 | n |  | TRUE
52 | bus_LV_4008-14_0_7_node_54 | 0.4 | n |  | TRUE
53 | bus_LV_4008-14_0_7_node_55 | 0.4 | n |  | TRUE
54 | bus_LV_4008-14_0_7_node_39 | 0.4 | n |  | TRUE
55 | bus_LV_4008-14_0_7_node_41 | 0.4 | n |  | TRUE
56 | bus_LV_4008-14_0_7_node_46 | 0.4 | n |  | TRUE
57 | bus_LV_4008-14_0_7_node_47 | 0.4 | n |  | TRUE
58 | bus_LV_4008-14_0_7_node_48 | 0.4 | n |  | TRUE
59 | bus_LV_4008-14_0_7_node_51 | 0.4 | n |  | TRUE
60 | bus_LV_4008-14_0_7_node_49 | 0.4 | n |  | TRUE
61 | bus_LV_4008-14_0_7_node_60 | 0.4 | n |  | TRUE
62 | bus_LV_4008-14_0_7_node_50 | 0.4 | n |  | TRUE
63 | bus_LV_4008-14_0_7_node_64 | 0.4 | n |  | TRUE
64 | bus_LV_4008-14_0_7_node_61 | 0.4 | n |  | TRUE
65 | bus_LV_4008-14_0_7_node_52 | 0.4 | n |  | TRUE
66 | bus_LV_4008-14_0_7_node_123 | 0.4 | n |  | TRUE
67 | bus_LV_4008-14_0_7_node_120 | 0.4 | n |  | TRUE
68 | bus_LV_4008-14_0_7_node_122 | 0.4 | n |  | TRUE
69 | bus_LV_4008-14_0_7_node_125 | 0.4 | n |  | TRUE
70 | bus_LV_4008-14_0_7_node_121 | 0.4 | n |  | TRUE
71 | bus_LV_4008-14_0_7_node_134 | 0.4 | n |  | TRUE
72 | bus_LV_4008-14_0_7_node_56 | 0.4 | n |  | TRUE
73 | bus_LV_4008-14_0_7_node_139 | 0.4 | n |  | TRUE
74 | bus_LV_4008-14_0_7_node_137 | 0.4 | n |  | TRUE
75 | bus_LV_4008-14_0_7_node_140 | 0.4 | n |  | TRUE
76 | bus_LV_4008-14_0_7_node_135 | 0.4 | n |  | TRUE
77 | bus_LV_4008-14_0_7_node_65 | 0.4 | n |  | TRUE
78 | bus_LV_4008-14_0_7_node_62 | 0.4 | n |  | TRUE
79 | bus_LV_4008-14_0_7_node_63 | 0.4 | n |  | TRUE
80 | bus_LV_4008-14_0_7_node_68 | 0.4 | n |  | TRUE
81 | bus_LV_4008-14_0_7_node_175 | 0.4 | n |  | TRUE
82 | bus_LV_4008-14_0_7_node_66 | 0.4 | n |  | TRUE
83 | bus_LV_4008-14_0_7_node_67 | 0.4 | n |  | TRUE
84 | bus_LV_4008-14_0_7_node_106 | 0.4 | n |  | TRUE
85 | bus_LV_4008-14_0_7_node_105 | 0.4 | n |  | TRUE
86 | bus_LV_4008-14_0_7_node_174 | 0.4 | n |  | TRUE
87 | bus_LV_4008-14_0_7_node_165 | 0.4 | n |  | TRUE
88 | bus_LV_4008-14_0_7_node_164 | 0.4 | n |  | TRUE
89 | bus_LV_4008-14_0_7_node_71 | 0.4 | n |  | TRUE
90 | bus_LV_4008-14_0_7_node_72 | 0.4 | n |  | TRUE
91 | bus_LV_4008-14_0_7_node_73 | 0.4 | n |  | TRUE
92 | bus_LV_4008-14_0_7_node_74 | 0.4 | n |  | TRUE
93 | bus_LV_4008-14_0_7_node_75 | 0.4 | n |  | TRUE
94 | bus_LV_4008-14_0_7_node_76 | 0.4 | n |  | TRUE
95 | bus_LV_4008-14_0_7_node_77 | 0.4 | n |  | TRUE
96 | bus_LV_4008-14_0_7_node_152 | 0.4 | n |  | TRUE
97 | bus_LV_4008-14_0_7_node_131 | 0.4 | n |  | TRUE
98 | bus_LV_4008-14_0_7_node_84 | 0.4 | n |  | TRUE
99 | bus_LV_4008-14_0_7_node_132 | 0.4 | n |  | TRUE
100 | bus_LV_4008-14_0_7_node_78 | 0.4 | n |  | TRUE
101 | bus_LV_4008-14_0_7_node_79 | 0.4 | n |  | TRUE
102 | bus_LV_4008-14_0_7_node_80 | 0.4 | n |  | TRUE
103 | bus_LV_4008-14_0_7_node_81 | 0.4 | n |  | TRUE
104 | bus_LV_4008-14_0_7_node_82 | 0.4 | n |  | TRUE
105 | bus_LV_4008-14_0_7_node_191 | 0.4 | n |  | TRUE
106 | bus_LV_4008-14_0_7_node_138 | 0.4 | n |  | TRUE
107 | bus_LV_4008-14_0_7_node_85 | 0.4 | n |  | TRUE
108 | bus_LV_4008-14_0_7_node_86 | 0.4 | n |  | TRUE
109 | bus_LV_4008-14_0_7_node_87 | 0.4 | n |  | TRUE
110 | bus_LV_4008-14_0_7_node_88 | 0.4 | n |  | TRUE
111 | bus_LV_4008-14_0_7_node_89 | 0.4 | n |  | TRUE
112 | bus_LV_4008-14_0_7_node_94 | 0.4 | n |  | TRUE
113 | bus_LV_4008-14_0_7_node_143 | 0.4 | n |  | TRUE
114 | bus_LV_4008-14_0_7_node_163 | 0.4 | n |  | TRUE
115 | bus_LV_4008-14_0_7_node_92 | 0.4 | n |  | TRUE
116 | bus_LV_4008-14_0_7_node_144 | 0.4 | n |  | TRUE
117 | bus_LV_4008-14_0_7_node_90 | 0.4 | n |  | TRUE
118 | bus_LV_4008-14_0_7_node_91 | 0.4 | n |  | TRUE
119 | bus_LV_4008-14_0_7_node_93 | 0.4 | n |  | TRUE
120 | bus_LV_4008-14_0_7_node_95 | 0.4 | n |  | TRUE
121 | bus_LV_4008-14_0_7_node_96 | 0.4 | n |  | TRUE
122 | bus_LV_4008-14_0_7_node_162 | 0.4 | n |  | TRUE
123 | bus_LV_4008-14_0_7_node_97 | 0.4 | n |  | TRUE
124 | bus_LV_4008-14_0_7_node_98 | 0.4 | n |  | TRUE
125 | bus_LV_4008-14_0_7_node_99 | 0.4 | n |  | TRUE
126 | bus_LV_4008-14_0_7_node_100 | 0.4 | n |  | TRUE
127 | bus_LV_4008-14_0_7_node_101 | 0.4 | n |  | TRUE
128 | bus_LV_4008-14_0_7_node_102 | 0.4 | n |  | TRUE
129 | bus_LV_4008-14_0_7_node_103 | 0.4 | n |  | TRUE
130 | bus_LV_4008-14_0_7_node_104 | 0.4 | n |  | TRUE
131 | bus_LV_4008-14_0_7_node_107 | 0.4 | n |  | TRUE
132 | bus_LV_4008-14_0_7_node_108 | 0.4 | n |  | TRUE
133 | bus_LV_4008-14_0_7_node_109 | 0.4 | n |  | TRUE
134 | bus_LV_4008-14_0_7_node_111 | 0.4 | n |  | TRUE
135 | bus_LV_4008-14_0_7_node_112 | 0.4 | n |  | TRUE
136 | bus_LV_4008-14_0_7_node_115 | 0.4 | n |  | TRUE
137 | bus_LV_4008-14_0_7_node_170 | 0.4 | n |  | TRUE
138 | bus_LV_4008-14_0_7_node_116 | 0.4 | n |  | TRUE
139 | bus_LV_4008-14_0_7_node_171 | 0.4 | n |  | TRUE
140 | bus_LV_4008-14_0_7_node_167 | 0.4 | n |  | TRUE
141 | bus_LV_4008-14_0_7_node_168 | 0.4 | n |  | TRUE
142 | bus_LV_4008-14_0_7_node_166 | 0.4 | n |  | TRUE
143 | bus_LV_4008-14_0_7_node_124 | 0.4 | n |  | TRUE
144 | bus_LV_4008-14_0_7_node_129 | 0.4 | n |  | TRUE
145 | bus_LV_4008-14_0_7_node_142 | 0.4 | n |  | TRUE
146 | bus_LV_4008-14_0_7_node_126 | 0.4 | n |  | TRUE
147 | bus_LV_4008-14_0_7_node_136 | 0.4 | n |  | TRUE
148 | bus_LV_4008-14_0_7_node_127 | 0.4 | n |  | TRUE
149 | bus_LV_4008-14_0_7_node_128 | 0.4 | n |  | TRUE
150 | bus_LV_4008-14_0_7_node_133 | 0.4 | n |  | TRUE
151 | bus_LV_4008-14_0_7_node_130 | 0.4 | n |  | TRUE
152 | bus_LV_4008-14_0_7_node_141 | 0.4 | n |  | TRUE
153 | bus_LV_4008-14_0_7_node_148 | 0.4 | n |  | TRUE
154 | bus_LV_4008-14_0_7_node_145 | 0.4 | n |  | TRUE
155 | bus_LV_4008-14_0_7_node_146 | 0.4 | n |  | TRUE
156 | bus_LV_4008-14_0_7_node_147 | 0.4 | n |  | TRUE
157 | bus_LV_4008-14_0_7_node_149 | 0.4 | n |  | TRUE
158 | bus_LV_4008-14_0_7_node_150 | 0.4 | n |  | TRUE
159 | bus_LV_4008-14_0_7_node_151 | 0.4 | n |  | TRUE
160 | bus_LV_4008-14_0_7_node_153 | 0.4 | n |  | TRUE
161 | bus_LV_4008-14_0_7_node_154 | 0.4 | n |  | TRUE
162 | bus_LV_4008-14_0_7_node_155 | 0.4 | n |  | TRUE
163 | bus_LV_4008-14_0_7_node_179 | 0.4 | n |  | TRUE
164 | bus_LV_4008-14_0_7_node_180 | 0.4 | n |  | TRUE
165 | bus_LV_4008-14_0_7_node_156 | 0.4 | n |  | TRUE
166 | bus_LV_4008-14_0_7_node_157 | 0.4 | n |  | TRUE
167 | bus_LV_4008-14_0_7_node_189 | 0.4 | n |  | TRUE
168 | bus_LV_4008-14_0_7_node_158 | 0.4 | n |  | TRUE
169 | bus_LV_4008-14_0_7_node_188 | 0.4 | n |  | TRUE
170 | bus_LV_4008-14_0_7_node_161 | 0.4 | n |  | TRUE
171 | bus_LV_4008-14_0_7_node_159 | 0.4 | n |  | TRUE
172 | bus_LV_4008-14_0_7_node_160 | 0.4 | n |  | TRUE
173 | bus_LV_4008-14_0_7_node_173 | 0.4 | n |  | TRUE
174 | bus_LV_4008-14_0_7_node_172 | 0.4 | n |  | TRUE
175 | bus_LV_4008-14_0_7_node_176 | 0.4 | n |  | TRUE
176 | bus_LV_4008-14_0_7_node_177 | 0.4 | n |  | TRUE
177 | bus_LV_4008-14_0_7_node_178 | 0.4 | n |  | TRUE
178 | bus_LV_4008-14_0_7_node_181 | 0.4 | n |  | TRUE
179 | bus_LV_4008-14_0_7_node_182 | 0.4 | n |  | TRUE
180 | bus_LV_4008-14_0_7_node_183 | 0.4 | n |  | TRUE
181 | bus_LV_4008-14_0_7_node_184 | 0.4 | n |  | TRUE
182 | bus_LV_4008-14_0_7_node_186 | 0.4 | n |  | TRUE
183 | bus_LV_4008-14_0_7_node_185 | 0.4 | n |  | TRUE
184 | bus_MV_301_0_node_147 | 20 | n |  | TRUE

## load
| name | bus | p_mw | q_mvar | const_z_percent | const_i_percent | sn_mva | scaling | in_service | type
0 | LV_4008-14_0_7_load_0 | 0 | 0.0026641 | 0.00066768 | 0 | 0 |  | 1 | TRUE | wye
1 | LV_4008-14_0_7_load_1 | 1 | 0.0033623 | 0.00084266 | 0 | 0 |  | 1 | TRUE | wye
2 | LV_4008-14_0_7_load_3 | 3 | 0.0014771 | 0.0003702 | 0 | 0 |  | 1 | TRUE | wye
3 | LV_4008-14_0_7_load_4 | 4 | 0.0053396 | 0.0013382 | 0 | 0 |  | 1 | TRUE | wye
4 | LV_4008-14_0_7_load_5 | 5 | 0.00089812 | 0.00022509 | 0 | 0 |  | 1 | TRUE | wye
5 | LV_4008-14_0_7_load_20 | 7 | 0.001571 | 0.00039372 | 0 | 0 |  | 1 | TRUE | wye
6 | LV_4008-14_0_7_load_21 | 9 | 0.0024573 | 0.00061585 | 0 | 0 |  | 1 | TRUE | wye
7 | LV_4008-14_0_7_load_22 | 10 | 0.0048546 | 0.0012167 | 0 | 0 |  | 1 | TRUE | wye
8 | LV_4008-14_0_7_load_119 | 11 | 0.0020352 | 0.00051006 | 0 | 0 |  | 1 | TRUE | wye
9 | LV_4008-14_0_7_load_7 | 13 | 0.0050767 | 0.0012724 | 0 | 0 |  | 1 | TRUE | wye
10 | LV_4008-14_0_7_load_10 | 16 | 0.0050082 | 0.0012552 | 0 | 0 |  | 1 | TRUE | wye
11 | LV_4008-14_0_7_load_15 | 21 | 0.0069594 | 0.0017442 | 0 | 0 |  | 1 | TRUE | wye
12 | LV_4008-14_0_7_load_57 | 22 | 0.0083493 | 0.0020925 | 0 | 0 |  | 1 | TRUE | wye
13 | LV_4008-14_0_7_load_37 | 23 | 0.012872 | 0.003226 | 0 | 0 |  | 1 | TRUE | wye
14 | LV_4008-14_0_7_load_34 | 24 | 0.0020402 | 0.00051131 | 0 | 0 |  | 1 | TRUE | wye
15 | LV_4008-14_0_7_load_42 | 25 | 0.01349 | 0.0033808 | 0 | 0 |  | 1 | TRUE | wye
16 | LV_4008-14_0_7_load_38 | 26 | 0.013402 | 0.0033589 | 0 | 0 |  | 1 | TRUE | wye
17 | LV_4008-14_0_7_load_14 | 27 | 0.0092727 | 0.002324 | 0 | 0 |  | 1 | TRUE | wye
18 | LV_4008-14_0_7_load_58 | 28 | 0.0072216 | 0.0018099 | 0 | 0 |  | 1 | TRUE | wye
19 | LV_4008-14_0_7_load_35 | 30 | 0.001059 | 0.00026542 | 0 | 0 |  | 1 | TRUE | wye
20 | LV_4008-14_0_7_load_18 | 33 | 0.0085844 | 0.0021514 | 0 | 0 |  | 1 | TRUE | wye
21 | LV_4008-14_0_7_load_24 | 34 | 0.0032068 | 0.00080369 | 0 | 0 |  | 1 | TRUE | wye
22 | LV_4008-14_0_7_load_25 | 36 | 0.0025379 | 0.00063606 | 0 | 0 |  | 1 | TRUE | wye
23 | LV_4008-14_0_7_load_187 | 37 | 0.0018787 | 0.00047085 | 0 | 0 |  | 1 | TRUE | wye
24 | LV_4008-14_0_7_load_27 | 40 | 0.0030093 | 0.00075421 | 0 | 0 |  | 1 | TRUE | wye
25 | LV_4008-14_0_7_load_28 | 41 | 0.0027171 | 0.00068097 | 0 | 0 |  | 1 | TRUE | wye
26 | LV_4008-14_0_7_load_30 | 43 | 0.0013729 | 0.00034409 | 0 | 0 |  | 1 | TRUE | wye
27 | LV_4008-14_0_7_load_70 | 45 | 0.0015769 | 0.00039521 | 0 | 0 |  | 1 | TRUE | wye
28 | LV_4008-14_0_7_load_32 | 46 | 0.0014198 | 0.00035585 | 0 | 0 |  | 1 | TRUE | wye
29 | LV_4008-14_0_7_load_33 | 47 | 0.0012099 | 0.00030324 | 0 | 0 |  | 1 | TRUE | wye
30 | LV_4008-14_0_7_load_36 | 48 | 0.0054581 | 0.0013679 | 0 | 0 |  | 1 | TRUE | wye
31 | LV_4008-14_0_7_load_44 | 50 | 0.0011256 | 0.00028211 | 0 | 0 |  | 1 | TRUE | wye
32 | LV_4008-14_0_7_load_54 | 52 | 0.0035645 | 0.00089335 | 0 | 0 |  | 1 | TRUE | wye
33 | LV_4008-14_0_7_load_39 | 54 | 0.0022046 | 0.00055253 | 0 | 0 |  | 1 | TRUE | wye
34 | LV_4008-14_0_7_load_41 | 55 | 0.0086593 | 0.0021702 | 0 | 0 |  | 1 | TRUE | wye
35 | LV_4008-14_0_7_load_46 | 56 | 0.00083156 | 0.00020841 | 0 | 0 |  | 1 | TRUE | wye
36 | LV_4008-14_0_7_load_48 | 58 | 0.00059943 | 0.00015023 | 0 | 0 |  | 1 | TRUE | wye
37 | LV_4008-14_0_7_load_51 | 59 | 0.0013599 | 0.00034083 | 0 | 0 |  | 1 | TRUE | wye
38 | LV_4008-14_0_7_load_50 | 62 | 0.0012085 | 0.00030288 | 0 | 0 |  | 1 | TRUE | wye
39 | LV_4008-14_0_7_load_64 | 63 | 0.0017132 | 0.00042937 | 0 | 0 |  | 1 | TRUE | wye
40 | LV_4008-14_0_7_load_61 | 64 | 0.0052651 | 0.0013196 | 0 | 0 |  | 1 | TRUE | wye
41 | LV_4008-14_0_7_load_120 | 67 | 0.0019785 | 0.00049586 | 0 | 0 |  | 1 | TRUE | wye
42 | LV_4008-14_0_7_load_125 | 69 | 0.0057458 | 0.00144 | 0 | 0 |  | 1 | TRUE | wye
43 | LV_4008-14_0_7_load_134 | 71 | 0.0023944 | 0.0006001 | 0 | 0 |  | 1 | TRUE | wye
44 | LV_4008-14_0_7_load_56 | 72 | 0.0039142 | 0.00098098 | 0 | 0 |  | 1 | TRUE | wye
45 | LV_4008-14_0_7_load_139 | 73 | 0.0011881 | 0.00029778 | 0 | 0 |  | 1 | TRUE | wye
46 | LV_4008-14_0_7_load_137 | 74 | 0.0047977 | 0.0012024 | 0 | 0 |  | 1 | TRUE | wye
47 | LV_4008-14_0_7_load_140 | 75 | 0.00050134 | 0.00012565 | 0 | 0 |  | 1 | TRUE | wye
48 | LV_4008-14_0_7_load_65 | 77 | 0.00092535 | 0.00023191 | 0 | 0 |  | 1 | TRUE | wye
49 | LV_4008-14_0_7_load_62 | 78 | 0.0025764 | 0.00064572 | 0 | 0 |  | 1 | TRUE | wye
50 | LV_4008-14_0_7_load_68 | 80 | 0.0027238 | 0.00068265 | 0 | 0 |  | 1 | TRUE | wye
51 | LV_4008-14_0_7_load_175 | 81 | 0.0021685 | 0.00054349 | 0 | 0 |  | 1 | TRUE | wye
52 | LV_4008-14_0_7_load_66 | 82 | 0.0011765 | 0.00029486 | 0 | 0 |  | 1 | TRUE | wye
53 | LV_4008-14_0_7_load_67 | 83 | 0.00071487 | 0.00017916 | 0 | 0 |  | 1 | TRUE | wye
54 | LV_4008-14_0_7_load_106 | 84 | 0.00088652 | 0.00022218 | 0 | 0 |  | 1 | TRUE | wye
55 | LV_4008-14_0_7_load_105 | 85 | 0.0011036 | 0.0002766 | 0 | 0 |  | 1 | TRUE | wye
56 | LV_4008-14_0_7_load_174 | 86 | 0.0039581 | 0.00099199 | 0 | 0 |  | 1 | TRUE | wye
57 | LV_4008-14_0_7_load_165 | 87 | 0.0042562 | 0.0010667 | 0 | 0 |  | 1 | TRUE | wye
58 | LV_4008-14_0_7_load_164 | 88 | 0.0096266 | 0.0024126 | 0 | 0 |  | 1 | TRUE | wye
59 | LV_4008-14_0_7_load_71 | 89 | 0.001338 | 0.00033533 | 0 | 0 |  | 1 | TRUE | wye
60 | LV_4008-14_0_7_load_72 | 90 | 0.0023543 | 0.00059005 | 0 | 0 |  | 1 | TRUE | wye
61 | LV_4008-14_0_7_load_74 | 92 | 0.0033837 | 0.00084805 | 0 | 0 |  | 1 | TRUE | wye
62 | LV_4008-14_0_7_load_75 | 93 | 0.0037471 | 0.0009391 | 0 | 0 |  | 1 | TRUE | wye
63 | LV_4008-14_0_7_load_76 | 94 | 0.0025062 | 0.00062812 | 0 | 0 |  | 1 | TRUE | wye
64 | LV_4008-14_0_7_load_77 | 95 | 0.001042 | 0.00026116 | 0 | 0 |  | 1 | TRUE | wye
65 | LV_4008-14_0_7_load_152 | 96 | 0.0022425 | 0.00056202 | 0 | 0 |  | 1 | TRUE | wye
66 | LV_4008-14_0_7_load_84 | 98 | 0.0010056 | 0.00025202 | 0 | 0 |  | 1 | TRUE | wye
67 | LV_4008-14_0_7_load_132 | 99 | 0.0026287 | 0.00065881 | 0 | 0 |  | 1 | TRUE | wye
68 | LV_4008-14_0_7_load_78 | 100 | 0.0021066 | 0.00052796 | 0 | 0 |  | 1 | TRUE | wye
69 | LV_4008-14_0_7_load_79 | 101 | 0.0086495 | 0.0021678 | 0 | 0 |  | 1 | TRUE | wye
70 | LV_4008-14_0_7_load_80 | 102 | 0.0013501 | 0.00033836 | 0 | 0 |  | 1 | TRUE | wye
71 | LV_4008-14_0_7_load_81 | 103 | 0.0016639 | 0.00041702 | 0 | 0 |  | 1 | TRUE | wye
72 | LV_4008-14_0_7_load_82 | 104 | 0.0014125 | 0.00035401 | 0 | 0 |  | 1 | TRUE | wye
73 | LV_4008-14_0_7_load_191 | 105 | 0.0011981 | 0.00030027 | 0 | 0 |  | 1 | TRUE | wye
74 | LV_4008-14_0_7_load_138 | 106 | 0.0022718 | 0.00056935 | 0 | 0 |  | 1 | TRUE | wye
75 | LV_4008-14_0_7_load_85 | 107 | 0.00048412 | 0.00012133 | 0 | 0 |  | 1 | TRUE | wye
76 | LV_4008-14_0_7_load_86 | 108 | 0.00093488 | 0.0002343 | 0 | 0 |  | 1 | TRUE | wye
77 | LV_4008-14_0_7_load_87 | 109 | 0.0017997 | 0.00045105 | 0 | 0 |  | 1 | TRUE | wye
78 | LV_4008-14_0_7_load_88 | 110 | 0.00050863 | 0.00012747 | 0 | 0 |  | 1 | TRUE | wye
79 | LV_4008-14_0_7_load_89 | 111 | 0.0022025 | 0.00055199 | 0 | 0 |  | 1 | TRUE | wye
80 | LV_4008-14_0_7_load_94 | 112 | 0.00044997 | 0.00011277 | 0 | 0 |  | 1 | TRUE | wye
81 | LV_4008-14_0_7_load_163 | 114 | 0.00020918 | 5.2426e-05 | 0 | 0 |  | 1 | TRUE | wye
82 | LV_4008-14_0_7_load_90 | 117 | 0.00038714 | 9.7026e-05 | 0 | 0 |  | 1 | TRUE | wye
83 | LV_4008-14_0_7_load_91 | 118 | 0.00039971 | 0.00010018 | 0 | 0 |  | 1 | TRUE | wye
84 | LV_4008-14_0_7_load_93 | 119 | 0.00087473 | 0.00021923 | 0 | 0 |  | 1 | TRUE | wye
85 | LV_4008-14_0_7_load_96 | 121 | 0.00041088 | 0.00010298 | 0 | 0 |  | 1 | TRUE | wye
86 | LV_4008-14_0_7_load_162 | 122 | 0.001069 | 0.00026791 | 0 | 0 |  | 1 | TRUE | wye
87 | LV_4008-14_0_7_load_97 | 123 | 0.0033154 | 0.00083091 | 0 | 0 |  | 1 | TRUE | wye
88 | LV_4008-14_0_7_load_98 | 124 | 0.00091797 | 0.00023007 | 0 | 0 |  | 1 | TRUE | wye
89 | LV_4008-14_0_7_load_99 | 125 | 0.00095235 | 0.00023868 | 0 | 0 |  | 1 | TRUE | wye
90 | LV_4008-14_0_7_load_101 | 127 | 0.00048183 | 0.00012076 | 0 | 0 |  | 1 | TRUE | wye
91 | LV_4008-14_0_7_load_102 | 128 | 0.0013584 | 0.00034045 | 0 | 0 |  | 1 | TRUE | wye
92 | LV_4008-14_0_7_load_103 | 129 | 0.0075947 | 0.0019034 | 0 | 0 |  | 1 | TRUE | wye
93 | LV_4008-14_0_7_load_104 | 130 | 0.0024691 | 0.00061881 | 0 | 0 |  | 1 | TRUE | wye
94 | LV_4008-14_0_7_load_107 | 131 | 0.020746 | 0.0051995 | 0 | 0 |  | 1 | TRUE | wye
95 | LV_4008-14_0_7_load_111 | 134 | 0.0040786 | 0.0010222 | 0 | 0 |  | 1 | TRUE | wye
96 | LV_4008-14_0_7_load_112 | 135 | 0.011078 | 0.0027763 | 0 | 0 |  | 1 | TRUE | wye
97 | LV_4008-14_0_7_load_115 | 136 | 0.0031464 | 0.00078855 | 0 | 0 |  | 1 | TRUE | wye
98 | LV_4008-14_0_7_load_116 | 138 | 0.0025272 | 0.00063339 | 0 | 0 |  | 1 | TRUE | wye
99 | LV_4008-14_0_7_load_171 | 139 | 0.0029256 | 0.00073323 | 0 | 0 |  | 1 | TRUE | wye
100 | LV_4008-14_0_7_load_167 | 140 | 0.076731 | 0.019231 | 0 | 0 |  | 1 | TRUE | wye
101 | LV_4008-14_0_7_load_168 | 141 | 0.0028704 | 0.00071939 | 0 | 0 |  | 1 | TRUE | wye
102 | LV_4008-14_0_7_load_129 | 144 | 0.0065305 | 0.0016367 | 0 | 0 |  | 1 | TRUE | wye
103 | LV_4008-14_0_7_load_142 | 145 | 0.0027919 | 0.00069972 | 0 | 0 |  | 1 | TRUE | wye
104 | LV_4008-14_0_7_load_136 | 147 | 0.0024736 | 0.00061994 | 0 | 0 |  | 1 | TRUE | wye
105 | LV_4008-14_0_7_load_127 | 148 | 0.006475 | 0.0016228 | 0 | 0 |  | 1 | TRUE | wye
106 | LV_4008-14_0_7_load_133 | 150 | 0.0025426 | 0.00063724 | 0 | 0 |  | 1 | TRUE | wye
107 | LV_4008-14_0_7_load_130 | 151 | 0.0032876 | 0.00082395 | 0 | 0 |  | 1 | TRUE | wye
108 | LV_4008-14_0_7_load_141 | 152 | 0.0013036 | 0.00032672 | 0 | 0 |  | 1 | TRUE | wye
109 | LV_4008-14_0_7_load_148 | 153 | 0.0010331 | 0.00025891 | 0 | 0 |  | 1 | TRUE | wye
110 | LV_4008-14_0_7_load_145 | 154 | 0.0064707 | 0.0016217 | 0 | 0 |  | 1 | TRUE | wye
111 | LV_4008-14_0_7_load_146 | 155 | 0.0064337 | 0.0016124 | 0 | 0 |  | 1 | TRUE | wye
112 | LV_4008-14_0_7_load_147 | 156 | 0.0036232 | 0.00090806 | 0 | 0 |  | 1 | TRUE | wye
113 | LV_4008-14_0_7_load_149 | 157 | 0.0027364 | 0.0006858 | 0 | 0 |  | 1 | TRUE | wye
114 | LV_4008-14_0_7_load_150 | 158 | 0.0013407 | 0.00033602 | 0 | 0 |  | 1 | TRUE | wye
115 | LV_4008-14_0_7_load_151 | 159 | 0.001908 | 0.00047819 | 0 | 0 |  | 1 | TRUE | wye
116 | LV_4008-14_0_7_load_153 | 160 | 0.001995 | 0.0005 | 0 | 0 |  | 1 | TRUE | wye
117 | LV_4008-14_0_7_load_154 | 161 | 0.00093944 | 0.00023545 | 0 | 0 |  | 1 | TRUE | wye
118 | LV_4008-14_0_7_load_179 | 163 | 0.00059235 | 0.00014846 | 0 | 0 |  | 1 | TRUE | wye
119 | LV_4008-14_0_7_load_180 | 164 | 0.0039123 | 0.00098051 | 0 | 0 |  | 1 | TRUE | wye
120 | LV_4008-14_0_7_load_156 | 165 | 0.0094017 | 0.0023563 | 0 | 0 |  | 1 | TRUE | wye
121 | LV_4008-14_0_7_load_189 | 167 | 0.0071651 | 0.0017958 | 0 | 0 |  | 1 | TRUE | wye
122 | LV_4008-14_0_7_load_188 | 169 | 0.0066858 | 0.0016756 | 0 | 0 |  | 1 | TRUE | wye
123 | LV_4008-14_0_7_load_161 | 170 | 0.0012725 | 0.00031891 | 0 | 0 |  | 1 | TRUE | wye
124 | LV_4008-14_0_7_load_159 | 171 | 0.0011614 | 0.00029108 | 0 | 0 |  | 1 | TRUE | wye
125 | LV_4008-14_0_7_load_160 | 172 | 0.0022595 | 0.00056628 | 0 | 0 |  | 1 | TRUE | wye
126 | LV_4008-14_0_7_load_173 | 173 | 0.0062987 | 0.0015786 | 0 | 0 |  | 1 | TRUE | wye
127 | LV_4008-14_0_7_load_172 | 174 | 0.0062789 | 0.0015736 | 0 | 0 |  | 1 | TRUE | wye
128 | LV_4008-14_0_7_load_177 | 176 | 0.0020595 | 0.00051617 | 0 | 0 |  | 1 | TRUE | wye
129 | LV_4008-14_0_7_load_178 | 177 | 0.0028392 | 0.00071157 | 0 | 0 |  | 1 | TRUE | wye
130 | LV_4008-14_0_7_load_181 | 178 | 0.001601 | 0.00040125 | 0 | 0 |  | 1 | TRUE | wye
131 | LV_4008-14_0_7_load_182 | 179 | 0.00091742 | 0.00022993 | 0 | 0 |  | 1 | TRUE | wye
132 | LV_4008-14_0_7_load_184 | 181 | 0.0026364 | 0.00066074 | 0 | 0 |  | 1 | TRUE | wye
133 | LV_4008-14_0_7_load_186 | 182 | 0.00092384 | 0.00023154 | 0 | 0 |  | 1 | TRUE | wye
134 | LV_4008-14_0_7_load_185 | 183 | 0.0010346 | 0.0002593 | 0 | 0 |  | 1 | TRUE | wye

## ext_grid
| name | bus | vm_pu | va_degree | slack_weight | in_service
0 |  | 57 | 1 | 0 | 1 | TRUE

## line
| name | std_type | from_bus | to_bus | length_km | r_ohm_per_km | x_ohm_per_km | c_nf_per_km | g_us_per_km | max_i_ka | df | parallel | type | in_service
0 | LV_4008-14_0_7_line_0 |  | 0 | 1 | 0.016337 | 0.125 | 0.08 | 261 | 0 | 0.364 | 1 | 1 | cs | TRUE
1 | LV_4008-14_0_7_line_1 |  | 0 | 2 | 0.032547 | 0.125 | 0.08 | 261 | 0 | 0.364 | 1 | 1 | cs | TRUE
2 | LV_4008-14_0_7_line_2 |  | 1 | 3 | 0.0046297 | 0.125 | 0.08 | 261 | 0 | 0.364 | 1 | 1 | cs | TRUE
3 | LV_4008-14_0_7_line_3 |  | 2 | 4 | 0.0021627 | 0.125 | 0.08 | 261 | 0 | 0.364 | 1 | 1 | cs | TRUE
4 | LV_4008-14_0_7_line_4 |  | 2 | 5 | 0.0085999 | 0.125 | 0.08 | 261 | 0 | 0.364 | 1 | 1 | cs | TRUE
5 | LV_4008-14_0_7_line_5 |  | 3 | 6 | 0.027528 | 0.125 | 0.08 | 261 | 0 | 0.364 | 1 | 1 | cs | TRUE
6 | LV_4008-14_0_7_line_6 |  | 4 | 7 | 0.025985 | 0.125 | 0.08 | 261 | 0 | 0.364 | 1 | 1 | cs | TRUE
7 | LV_4008-14_0_7_line_7 |  | 6 | 8 | 0.040392 | 0.125 | 0.08 | 261 | 0 | 0.364 | 1 | 1 | cs | TRUE
8 | LV_4008-14_0_7_line_8 |  | 7 | 9 | 0.035376 | 0.125 | 0.08 | 261 | 0 | 0.364 | 1 | 1 | cs | TRUE
9 | LV_4008-14_0_7_line_9 |  | 7 | 10 | 0.026636 | 0.125 | 0.08 | 261 | 0 | 0.364 | 1 | 1 | cs | TRUE
10 | LV_4008-14_0_7_line_10 |  | 8 | 11 | 0.010448 | 0.125 | 0.08 | 261 | 0 | 0.364 | 1 | 3 | cs | TRUE
11 | LV_4008-14_0_7_line_11 |  | 8 | 12 | 0.030493 | 0.125 | 0.08 | 261 | 0 | 0.364 | 1 | 3 | cs | TRUE
12 | LV_4008-14_0_7_line_12 |  | 9 | 34 | 0.016903 | 0.125 | 0.08 | 261 | 0 | 0.364 | 1 | 1 | cs | TRUE
13 | LV_4008-14_0_7_line_13 |  | 10 | 35 | 0.0081653 | 0.125 | 0.08 | 261 | 0 | 0.364 | 1 | 1 | cs | TRUE
14 | LV_4008-14_0_7_line_14 |  | 11 | 16 | 0.023285 | 0.125 | 0.08 | 261 | 0 | 0.364 | 1 | 3 | cs | TRUE
15 | LV_4008-14_0_7_line_15 |  | 12 | 136 | 0.0040653 | 0.125 | 0.08 | 261 | 0 | 0.364 | 1 | 1 | cs | TRUE
16 | LV_4008-14_0_7_line_16 |  | 12 | 132 | 0.04504 | 0.125 | 0.08 | 261 | 0 | 0.364 | 1 | 2 | cs | TRUE
17 | LV_4008-14_0_7_line_17 |  | 13 | 14 | 0.010669 | 0.125 | 0.08 | 261 | 0 | 0.364 | 1 | 3 | cs | TRUE
18 | LV_4008-14_0_7_line_18 |  | 13 | 15 | 0.019826 | 0.125 | 0.08 | 261 | 0 | 0.364 | 1 | 3 | cs | TRUE
19 | LV_4008-14_0_7_line_19 |  | 14 | 16 | 0.018681 | 0.125 | 0.08 | 261 | 0 | 0.364 | 1 | 3 | cs | TRUE
20 | LV_4008-14_0_7_line_20 |  | 15 | 17 | 0.006708 | 0.125 | 0.08 | 261 | 0 | 0.364 | 1 | 1 | cs | TRUE
21 | LV_4008-14_0_7_line_21 |  | 15 | 18 | 0.013563 | 0.125 | 0.08 | 261 | 0 | 0.364 | 1 | 3 | cs | TRUE
22 | LV_4008-14_0_7_line_22 |  | 16 | 19 | 0.033637 | 0.125 | 0.08 | 261 | 0 | 0.364 | 1 | 1 | cs | TRUE
23 | LV_4008-14_0_7_line_23 |  | 17 | 20 | 0.004105 | 0.125 | 0.08 | 261 | 0 | 0.364 | 1 | 1 | cs | TRUE
24 | LV_4008-14_0_7_line_24 |  | 17 | 21 | 0.0056507 | 0.125 | 0.08 | 261 | 0 | 0.364 | 1 | 1 | cs | TRUE
25 | LV_4008-14_0_7_line_25 |  | 18 | 23 | 0.023626 | 0.125 | 0.08 | 261 | 0 | 0.364 | 1 | 1 | cs | TRUE
26 | LV_4008-14_0_7_line_26 |  | 18 | 24 | 0.011889 | 0.125 | 0.08 | 261 | 0 | 0.364 | 1 | 3 | cs | TRUE
27 | LV_4008-14_0_7_line_27 |  | 19 | 25 | 0.007684 | 0.125 | 0.08 | 261 | 0 | 0.364 | 1 | 1 | cs | TRUE
28 | LV_4008-14_0_7_line_28 |  | 19 | 26 | 0.033671 | 0.125 | 0.08 | 261 | 0 | 0.364 | 1 | 1 | cs | TRUE
29 | LV_4008-14_0_7_line_29 |  | 20 | 22 | 0.022582 | 0.125 | 0.08 | 261 | 0 | 0.364 | 1 | 1 | cs | TRUE
30 | LV_4008-14_0_7_line_30 |  | 21 | 27 | 0.017998 | 0.125 | 0.08 | 261 | 0 | 0.364 | 1 | 1 | cs | TRUE
31 | LV_4008-14_0_7_line_31 |  | 22 | 28 | 0.04622 | 0.125 | 0.08 | 261 | 0 | 0.364 | 1 | 1 | cs | TRUE
32 | LV_4008-14_0_7_line_32 |  | 23 | 29 | 0.030427 | 0.125 | 0.08 | 261 | 0 | 0.364 | 1 | 1 | cs | TRUE
33 | LV_4008-14_0_7_line_33 |  | 24 | 30 | 0.015157 | 0.125 | 0.08 | 261 | 0 | 0.364 | 1 | 3 | cs | TRUE
34 | LV_4008-14_0_7_line_34 |  | 27 | 31 | 0.024603 | 0.125 | 0.08 | 261 | 0 | 0.364 | 1 | 1 | cs | TRUE
35 | LV_4008-14_0_7_line_35 |  | 29 | 52 | 0.01083 | 0.125 | 0.08 | 261 | 0 | 0.364 | 1 | 1 | cs | TRUE
36 | LV_4008-14_0_7_line_36 |  | 29 | 53 | 0.027183 | 0.125 | 0.08 | 261 | 0 | 0.364 | 1 | 1 | cs | TRUE
37 | LV_4008-14_0_7_line_37 |  | 30 | 48 | 0.005241 | 0.125 | 0.08 | 261 | 0 | 0.364 | 1 | 3 | cs | TRUE
38 | LV_4008-14_0_7_line_38 |  | 31 | 32 | 0.011102 | 0.125 | 0.08 | 261 | 0 | 0.364 | 1 | 1 | cs | TRUE
39 | LV_4008-14_0_7_line_39 |  | 32 | 33 | 0.00058239 | 0.125 | 0.08 | 261 | 0 | 0.364 | 1 | 1 | cs | TRUE
40 | LV_4008-14_0_7_line_40 |  | 34 | 36 | 0.0064162 | 0.125 | 0.08 | 261 | 0 | 0.364 | 1 | 1 | cs | TRUE
41 | LV_4008-14_0_7_line_41 |  | 35 | 37 | 0.014878 | 0.125 | 0.08 | 261 | 0 | 0.364 | 1 | 1 | cs | TRUE
42 | LV_4008-14_0_7_line_42 |  | 35 | 38 | 0.017021 | 0.125 | 0.08 | 261 | 0 | 0.364 | 1 | 1 | cs | TRUE
43 | LV_4008-14_0_7_line_43 |  | 36 | 39 | 0.011654 | 0.125 | 0.08 | 261 | 0 | 0.364 | 1 | 1 | cs | TRUE
44 | LV_4008-14_0_7_line_44 |  | 38 | 138 | 0.026927 | 0.125 | 0.08 | 261 | 0 | 0.364 | 1 | 1 | cs | TRUE
45 | LV_4008-14_0_7_line_45 |  | 39 | 40 | 0.014017 | 0.125 | 0.08 | 261 | 0 | 0.364 | 1 | 1 | cs | TRUE
46 | LV_4008-14_0_7_line_46 |  | 39 | 41 | 0.040766 | 0.125 | 0.08 | 261 | 0 | 0.364 | 1 | 1 | cs | TRUE
47 | LV_4008-14_0_7_line_47 |  | 40 | 42 | 0.0097183 | 0.125 | 0.08 | 261 | 0 | 0.364 | 1 | 1 | cs | TRUE
48 | LV_4008-14_0_7_line_48 |  | 42 | 43 | 0.012276 | 0.125 | 0.08 | 261 | 0 | 0.364 | 1 | 1 | cs | TRUE
49 | LV_4008-14_0_7_line_49 |  | 42 | 44 | 0.02177 | 0.125 | 0.08 | 261 | 0 | 0.364 | 1 | 1 | cs | TRUE
50 | LV_4008-14_0_7_line_50 |  | 43 | 45 | 0.014022 | 0.125 | 0.08 | 261 | 0 | 0.364 | 1 | 1 | cs | TRUE
51 | LV_4008-14_0_7_line_51 |  | 44 | 46 | 0.015242 | 0.125 | 0.08 | 261 | 0 | 0.364 | 1 | 1 | cs | TRUE
52 | LV_4008-14_0_7_line_52 |  | 46 | 47 | 0.012471 | 0.125 | 0.08 | 261 | 0 | 0.364 | 1 | 1 | cs | TRUE
53 | LV_4008-14_0_7_line_53 |  | 48 | 49 | 0.01793 | 0.125 | 0.08 | 261 | 0 | 0.364 | 1 | 3 | cs | TRUE
54 | LV_4008-14_0_7_line_54 |  | 49 | 50 | 0.025107 | 0.125 | 0.08 | 261 | 0 | 0.364 | 1 | 1 | cs | TRUE
55 | LV_4008-14_0_7_line_55 |  | 49 | 51 | 0.025681 | 0.125 | 0.08 | 261 | 0 | 0.364 | 1 | 3 | cs | TRUE
56 | LV_4008-14_0_7_line_56 |  | 50 | 58 | 0.03678 | 0.125 | 0.08 | 261 | 0 | 0.364 | 1 | 1 | cs | TRUE
57 | LV_4008-14_0_7_line_57 |  | 51 | 57 | 0.006936 | 0.125 | 0.08 | 261 | 0 | 0.364 | 1 | 3 | cs | TRUE
58 | LV_4008-14_0_7_line_58 |  | 51 | 59 | 0.02731 | 0.125 | 0.08 | 261 | 0 | 0.364 | 1 | 1 | cs | TRUE
59 | LV_4008-14_0_7_line_59 |  | 52 | 72 | 0.023184 | 0.125 | 0.08 | 261 | 0 | 0.364 | 1 | 1 | cs | TRUE
60 | LV_4008-14_0_7_line_60 |  | 53 | 73 | 0.019387 | 0.125 | 0.08 | 261 | 0 | 0.364 | 1 | 1 | cs | TRUE
61 | LV_4008-14_0_7_line_61 |  | 53 | 74 | 0.012836 | 0.125 | 0.08 | 261 | 0 | 0.364 | 1 | 1 | cs | TRUE
62 | LV_4008-14_0_7_line_62 |  | 54 | 55 | 0.005134 | 0.125 | 0.08 | 261 | 0 | 0.364 | 1 | 1 | cs | TRUE
63 | LV_4008-14_0_7_line_63 |  | 55 | 56 | 0.012955 | 0.125 | 0.08 | 261 | 0 | 0.364 | 1 | 1 | cs | TRUE
64 | LV_4008-14_0_7_line_64 |  | 56 | 57 | 0.011273 | 0.125 | 0.08 | 261 | 0 | 0.364 | 1 | 1 | cs | TRUE
65 | LV_4008-14_0_7_line_65 |  | 57 | 61 | 0.034825 | 0.125 | 0.08 | 261 | 0 | 0.364 | 1 | 3 | cs | TRUE
66 | LV_4008-14_0_7_line_66 |  | 58 | 60 | 0.018203 | 0.125 | 0.08 | 261 | 0 | 0.364 | 1 | 1 | cs | TRUE
67 | LV_4008-14_0_7_line_67 |  | 59 | 62 | 0.0097323 | 0.125 | 0.08 | 261 | 0 | 0.364 | 1 | 1 | cs | TRUE
68 | LV_4008-14_0_7_line_68 |  | 60 | 65 | 0.009631 | 0.125 | 0.08 | 261 | 0 | 0.364 | 1 | 1 | cs | TRUE
69 | LV_4008-14_0_7_line_69 |  | 61 | 63 | 0.0086307 | 0.125 | 0.08 | 261 | 0 | 0.364 | 1 | 3 | cs | TRUE
70 | LV_4008-14_0_7_line_70 |  | 61 | 64 | 0.0083158 | 0.125 | 0.08 | 261 | 0 | 0.364 | 1 | 1 | cs | TRUE
71 | LV_4008-14_0_7_line_71 |  | 63 | 77 | 0.018072 | 0.125 | 0.08 | 261 | 0 | 0.364 | 1 | 3 | cs | TRUE
72 | LV_4008-14_0_7_line_72 |  | 64 | 78 | 0.016713 | 0.125 | 0.08 | 261 | 0 | 0.364 | 1 | 1 | cs | TRUE
73 | LV_4008-14_0_7_line_73 |  | 65 | 66 | 0.037615 | 0.125 | 0.08 | 261 | 0 | 0.364 | 1 | 1 | cs | TRUE
74 | LV_4008-14_0_7_line_74 |  | 65 | 67 | 0.018458 | 0.125 | 0.08 | 261 | 0 | 0.364 | 1 | 1 | cs | TRUE
75 | LV_4008-14_0_7_line_75 |  | 66 | 71 | 0.015821 | 0.125 | 0.08 | 261 | 0 | 0.364 | 1 | 1 | cs | TRUE
76 | LV_4008-14_0_7_line_76 |  | 67 | 70 | 0.0093154 | 0.125 | 0.08 | 261 | 0 | 0.364 | 1 | 1 | cs | TRUE
77 | LV_4008-14_0_7_line_77 |  | 68 | 69 | 0.019136 | 0.125 | 0.08 | 261 | 0 | 0.364 | 1 | 1 | cs | TRUE
78 | LV_4008-14_0_7_line_78 |  | 68 | 70 | 0.011354 | 0.125 | 0.08 | 261 | 0 | 0.364 | 1 | 1 | cs | TRUE
79 | LV_4008-14_0_7_line_79 |  | 69 | 146 | 0.035244 | 0.125 | 0.08 | 261 | 0 | 0.364 | 1 | 1 | cs | TRUE
80 | LV_4008-14_0_7_line_80 |  | 73 | 75 | 0.014632 | 0.125 | 0.08 | 261 | 0 | 0.364 | 1 | 1 | cs | TRUE
81 | LV_4008-14_0_7_line_81 |  | 74 | 76 | 0.018876 | 0.125 | 0.08 | 261 | 0 | 0.364 | 1 | 1 | cs | TRUE
82 | LV_4008-14_0_7_line_82 |  | 75 | 152 | 0.012147 | 0.125 | 0.08 | 261 | 0 | 0.364 | 1 | 1 | cs | TRUE
83 | LV_4008-14_0_7_line_83 |  | 76 | 106 | 0.016789 | 0.125 | 0.08 | 261 | 0 | 0.364 | 1 | 1 | cs | TRUE
84 | LV_4008-14_0_7_line_84 |  | 76 | 147 | 0.029813 | 0.125 | 0.08 | 261 | 0 | 0.364 | 1 | 1 | cs | TRUE
85 | LV_4008-14_0_7_line_85 |  | 77 | 82 | 0.017386 | 0.125 | 0.08 | 261 | 0 | 0.364 | 1 | 3 | cs | TRUE
86 | LV_4008-14_0_7_line_86 |  | 78 | 79 | 0.011984 | 0.125 | 0.08 | 261 | 0 | 0.364 | 1 | 1 | cs | TRUE
87 | LV_4008-14_0_7_line_87 |  | 79 | 80 | 0.010067 | 0.125 | 0.08 | 261 | 0 | 0.364 | 1 | 1 | cs | TRUE
88 | LV_4008-14_0_7_line_88 |  | 80 | 81 | 0.015716 | 0.125 | 0.08 | 261 | 0 | 0.364 | 1 | 1 | cs | TRUE
89 | LV_4008-14_0_7_line_89 |  | 81 | 86 | 0.0048525 | 0.125 | 0.08 | 261 | 0 | 0.364 | 1 | 1 | cs | TRUE
90 | LV_4008-14_0_7_line_90 |  | 82 | 83 | 0.026109 | 0.125 | 0.08 | 261 | 0 | 0.364 | 1 | 3 | cs | TRUE
91 | LV_4008-14_0_7_line_91 |  | 83 | 84 | 0.025194 | 0.125 | 0.08 | 261 | 0 | 0.364 | 1 | 2 | cs | TRUE
92 | LV_4008-14_0_7_line_92 |  | 84 | 85 | 0.016173 | 0.125 | 0.08 | 261 | 0 | 0.364 | 1 | 2 | cs | TRUE
93 | LV_4008-14_0_7_line_93 |  | 85 | 130 | 0.013916 | 0.125 | 0.08 | 261 | 0 | 0.364 | 1 | 1 | cs | TRUE
94 | LV_4008-14_0_7_line_94 |  | 86 | 175 | 0.047351 | 0.125 | 0.08 | 261 | 0 | 0.364 | 1 | 1 | cs | TRUE
95 | LV_4008-14_0_7_line_95 |  | 87 | 88 | 0.0029362 | 0.125 | 0.08 | 261 | 0 | 0.364 | 1 | 1 | cs | TRUE
96 | LV_4008-14_0_7_line_96 |  | 88 | 142 | 0.021789 | 0.125 | 0.08 | 261 | 0 | 0.364 | 1 | 1 | cs | TRUE
97 | LV_4008-14_0_7_line_97 |  | 89 | 90 | 0.023789 | 0.125 | 0.08 | 261 | 0 | 0.364 | 1 | 1 | cs | TRUE
98 | LV_4008-14_0_7_line_98 |  | 89 | 91 | 0.052025 | 0.125 | 0.08 | 261 | 0 | 0.364 | 1 | 1 | cs | TRUE
99 | LV_4008-14_0_7_line_99 |  | 90 | 92 | 0.022016 | 0.125 | 0.08 | 261 | 0 | 0.364 | 1 | 1 | cs | TRUE
100 | LV_4008-14_0_7_line_100 |  | 91 | 93 | 0.01027 | 0.125 | 0.08 | 261 | 0 | 0.364 | 1 | 1 | cs | TRUE
101 | LV_4008-14_0_7_line_101 |  | 91 | 94 | 0.01287 | 0.125 | 0.08 | 261 | 0 | 0.364 | 1 | 1 | cs | TRUE
102 | LV_4008-14_0_7_line_102 |  | 92 | 95 | 0.0015032 | 0.125 | 0.08 | 261 | 0 | 0.364 | 1 | 1 | cs | TRUE
103 | LV_4008-14_0_7_line_103 |  | 93 | 96 | 0.032353 | 0.125 | 0.08 | 261 | 0 | 0.364 | 1 | 1 | cs | TRUE
104 | LV_4008-14_0_7_line_104 |  | 94 | 97 | 0.015505 | 0.125 | 0.08 | 261 | 0 | 0.364 | 1 | 1 | cs | TRUE
105 | LV_4008-14_0_7_line_105 |  | 95 | 98 | 0.012979 | 0.125 | 0.08 | 261 | 0 | 0.364 | 1 | 1 | cs | TRUE
106 | LV_4008-14_0_7_line_106 |  | 97 | 99 | 0.0044731 | 0.125 | 0.08 | 261 | 0 | 0.364 | 1 | 1 | cs | TRUE
107 | LV_4008-14_0_7_line_107 |  | 99 | 147 | 0.015177 | 0.125 | 0.08 | 261 | 0 | 0.364 | 1 | 1 | cs | TRUE
108 | LV_4008-14_0_7_line_108 |  | 100 | 101 | 0.0051838 | 0.125 | 0.08 | 261 | 0 | 0.364 | 1 | 1 | cs | TRUE
109 | LV_4008-14_0_7_line_109 |  | 100 | 102 | 0.022883 | 0.125 | 0.08 | 261 | 0 | 0.364 | 1 | 1 | cs | TRUE
110 | LV_4008-14_0_7_line_110 |  | 101 | 103 | 0.027309 | 0.125 | 0.08 | 261 | 0 | 0.364 | 1 | 1 | cs | TRUE
111 | LV_4008-14_0_7_line_111 |  | 102 | 104 | 0.0080665 | 0.125 | 0.08 | 261 | 0 | 0.364 | 1 | 1 | cs | TRUE
112 | LV_4008-14_0_7_line_112 |  | 104 | 105 | 0.0074344 | 0.125 | 0.08 | 261 | 0 | 0.364 | 1 | 1 | cs | TRUE
113 | LV_4008-14_0_7_line_113 |  | 105 | 106 | 0.0072846 | 0.125 | 0.08 | 261 | 0 | 0.364 | 1 | 1 | cs | TRUE
114 | LV_4008-14_0_7_line_114 |  | 107 | 108 | 0.020844 | 0.125 | 0.08 | 261 | 0 | 0.364 | 1 | 1 | cs | TRUE
115 | LV_4008-14_0_7_line_115 |  | 107 | 109 | 0.019188 | 0.125 | 0.08 | 261 | 0 | 0.364 | 1 | 1 | cs | TRUE
116 | LV_4008-14_0_7_line_116 |  | 108 | 110 | 0.0076713 | 0.125 | 0.08 | 261 | 0 | 0.364 | 1 | 1 | cs | TRUE
117 | LV_4008-14_0_7_line_117 |  | 109 | 111 | 0.021545 | 0.125 | 0.08 | 261 | 0 | 0.364 | 1 | 1 | cs | TRUE
118 | LV_4008-14_0_7_line_118 |  | 110 | 112 | 0.037475 | 0.125 | 0.08 | 261 | 0 | 0.364 | 1 | 1 | cs | TRUE
119 | LV_4008-14_0_7_line_119 |  | 111 | 113 | 0.04279 | 0.125 | 0.08 | 261 | 0 | 0.364 | 1 | 1 | cs | TRUE
120 | LV_4008-14_0_7_line_120 |  | 112 | 114 | 0.018582 | 0.125 | 0.08 | 261 | 0 | 0.364 | 1 | 1 | cs | TRUE
121 | LV_4008-14_0_7_line_121 |  | 112 | 115 | 0.007345 | 0.125 | 0.08 | 261 | 0 | 0.364 | 1 | 1 | cs | TRUE
122 | LV_4008-14_0_7_line_122 |  | 113 | 116 | 0.025114 | 0.125 | 0.08 | 261 | 0 | 0.364 | 1 | 1 | cs | TRUE
123 | LV_4008-14_0_7_line_123 |  | 114 | 122 | 0.031457 | 0.125 | 0.08 | 261 | 0 | 0.364 | 1 | 1 | cs | TRUE
124 | LV_4008-14_0_7_line_124 |  | 115 | 117 | 0.044935 | 0.125 | 0.08 | 261 | 0 | 0.364 | 1 | 1 | cs | TRUE
125 | LV_4008-14_0_7_line_125 |  | 116 | 153 | 0.031824 | 0.125 | 0.08 | 261 | 0 | 0.364 | 1 | 1 | cs | TRUE
126 | LV_4008-14_0_7_line_126 |  | 116 | 154 | 0.063132 | 0.125 | 0.08 | 261 | 0 | 0.364 | 1 | 1 | cs | TRUE
127 | LV_4008-14_0_7_line_127 |  | 117 | 118 | 0.026526 | 0.125 | 0.08 | 261 | 0 | 0.364 | 1 | 1 | cs | TRUE
128 | LV_4008-14_0_7_line_128 |  | 118 | 119 | 0.029488 | 0.125 | 0.08 | 261 | 0 | 0.364 | 1 | 1 | cs | TRUE
129 | LV_4008-14_0_7_line_129 |  | 119 | 120 | 0.012396 | 0.125 | 0.08 | 261 | 0 | 0.364 | 1 | 1 | cs | TRUE
130 | LV_4008-14_0_7_line_130 |  | 120 | 121 | 0.024651 | 0.125 | 0.08 | 261 | 0 | 0.364 | 1 | 1 | cs | TRUE
131 | LV_4008-14_0_7_line_131 |  | 121 | 123 | 0.01007 | 0.125 | 0.08 | 261 | 0 | 0.364 | 1 | 1 | cs | TRUE
132 | LV_4008-14_0_7_line_132 |  | 122 | 172 | 0.023415 | 0.125 | 0.08 | 261 | 0 | 0.364 | 1 | 1 | cs | TRUE
133 | LV_4008-14_0_7_line_133 |  | 123 | 124 | 0.012327 | 0.125 | 0.08 | 261 | 0 | 0.364 | 1 | 1 | cs | TRUE
134 | LV_4008-14_0_7_line_134 |  | 124 | 125 | 0.026016 | 0.125 | 0.08 | 261 | 0 | 0.364 | 1 | 1 | cs | TRUE
135 | LV_4008-14_0_7_line_135 |  | 125 | 126 | 0.019202 | 0.125 | 0.08 | 261 | 0 | 0.364 | 1 | 1 | cs | TRUE
136 | LV_4008-14_0_7_line_136 |  | 126 | 127 | 0.0047341 | 0.125 | 0.08 | 261 | 0 | 0.364 | 1 | 1 | cs | TRUE
137 | LV_4008-14_0_7_line_137 |  | 126 | 128 | 0.032614 | 0.125 | 0.08 | 261 | 0 | 0.364 | 1 | 1 | cs | TRUE
138 | LV_4008-14_0_7_line_138 |  | 127 | 129 | 0.025563 | 0.125 | 0.08 | 261 | 0 | 0.364 | 1 | 1 | cs | TRUE
139 | LV_4008-14_0_7_line_139 |  | 129 | 130 | 0.016999 | 0.125 | 0.08 | 261 | 0 | 0.364 | 1 | 1 | cs | TRUE
140 | LV_4008-14_0_7_line_140 |  | 131 | 132 | 0.0216 | 0.125 | 0.08 | 261 | 0 | 0.364 | 1 | 1 | cs | TRUE
141 | LV_4008-14_0_7_line_141 |  | 131 | 133 | 0.021338 | 0.125 | 0.08 | 261 | 0 | 0.364 | 1 | 1 | cs | TRUE
142 | LV_4008-14_0_7_line_142 |  | 132 | 134 | 0.020805 | 0.125 | 0.08 | 261 | 0 | 0.364 | 1 | 1 | cs | TRUE
143 | LV_4008-14_0_7_line_143 |  | 133 | 135 | 0.014329 | 0.125 | 0.08 | 261 | 0 | 0.364 | 1 | 1 | cs | TRUE
144 | LV_4008-14_0_7_line_144 |  | 134 | 137 | 0.00476 | 0.125 | 0.08 | 261 | 0 | 0.364 | 1 | 1 | cs | TRUE
145 | LV_4008-14_0_7_line_145 |  | 137 | 139 | 0.0054169 | 0.125 | 0.08 | 261 | 0 | 0.364 | 1 | 1 | cs | TRUE
146 | LV_4008-14_0_7_line_146 |  | 137 | 140 | 0.032503 | 0.125 | 0.08 | 261 | 0 | 0.364 | 1 | 1 | cs | TRUE
147 | LV_4008-14_0_7_line_147 |  | 139 | 174 | 0.021595 | 0.125 | 0.08 | 261 | 0 | 0.364 | 1 | 1 | cs | TRUE
148 | LV_4008-14_0_7_line_148 |  | 140 | 142 | 0.012946 | 0.125 | 0.08 | 261 | 0 | 0.364 | 1 | 1 | cs | TRUE
149 | LV_4008-14_0_7_line_149 |  | 141 | 142 | 0.033737 | 0.125 | 0.08 | 261 | 0 | 0.364 | 1 | 1 | cs | TRUE
150 | LV_4008-14_0_7_line_150 |  | 143 | 144 | 0.030762 | 0.125 | 0.08 | 261 | 0 | 0.364 | 1 | 1 | cs | TRUE
151 | LV_4008-14_0_7_line_151 |  | 143 | 145 | 0.03531 | 0.125 | 0.08 | 261 | 0 | 0.364 | 1 | 1 | cs | TRUE
152 | LV_4008-14_0_7_line_152 |  | 144 | 148 | 0.017394 | 0.125 | 0.08 | 261 | 0 | 0.364 | 1 | 1 | cs | TRUE
153 | LV_4008-14_0_7_line_153 |  | 146 | 148 | 0.015887 | 0.125 | 0.08 | 261 | 0 | 0.364 | 1 | 1 | cs | TRUE
154 | LV_4008-14_0_7_line_154 |  | 146 | 149 | 0.015247 | 0.125 | 0.08 | 261 | 0 | 0.364 | 1 | 1 | cs | TRUE
155 | LV_4008-14_0_7_line_155 |  | 149 | 150 | 0.017141 | 0.125 | 0.08 | 261 | 0 | 0.364 | 1 | 1 | cs | TRUE
156 | LV_4008-14_0_7_line_156 |  | 149 | 151 | 0.0068976 | 0.125 | 0.08 | 261 | 0 | 0.364 | 1 | 1 | cs | TRUE
157 | LV_4008-14_0_7_line_157 |  | 154 | 155 | 0.022467 | 0.125 | 0.08 | 261 | 0 | 0.364 | 1 | 1 | cs | TRUE
158 | LV_4008-14_0_7_line_158 |  | 155 | 156 | 0.030376 | 0.125 | 0.08 | 261 | 0 | 0.364 | 1 | 1 | cs | TRUE
159 | LV_4008-14_0_7_line_159 |  | 156 | 157 | 0.030678 | 0.125 | 0.08 | 261 | 0 | 0.364 | 1 | 1 | cs | TRUE
160 | LV_4008-14_0_7_line_160 |  | 157 | 158 | 0.026285 | 0.125 | 0.08 | 261 | 0 | 0.364 | 1 | 1 | cs | TRUE
161 | LV_4008-14_0_7_line_161 |  | 158 | 159 | 0.025434 | 0.125 | 0.08 | 261 | 0 | 0.364 | 1 | 1 | cs | TRUE
162 | LV_4008-14_0_7_line_162 |  | 159 | 160 | 0.031226 | 0.125 | 0.08 | 261 | 0 | 0.364 | 1 | 1 | cs | TRUE
163 | LV_4008-14_0_7_line_163 |  | 161 | 162 | 0.037133 | 0.125 | 0.08 | 261 | 0 | 0.364 | 1 | 1 | cs | TRUE
164 | LV_4008-14_0_7_line_164 |  | 162 | 163 | 0.12053 | 0.125 | 0.08 | 261 | 0 | 0.364 | 1 | 1 | cs | TRUE
165 | LV_4008-14_0_7_line_165 |  | 163 | 164 | 0.0015695 | 0.125 | 0.08 | 261 | 0 | 0.364 | 1 | 1 | cs | TRUE
166 | LV_4008-14_0_7_line_166 |  | 164 | 178 | 0.029815 | 0.125 | 0.08 | 261 | 0 | 0.364 | 1 | 1 | cs | TRUE
167 | LV_4008-14_0_7_line_167 |  | 165 | 166 | 0.079394 | 0.125 | 0.08 | 261 | 0 | 0.364 | 1 | 1 | cs | TRUE
168 | LV_4008-14_0_7_line_168 |  | 165 | 167 | 0.069861 | 0.125 | 0.08 | 261 | 0 | 0.364 | 1 | 1 | cs | TRUE
169 | LV_4008-14_0_7_line_169 |  | 166 | 168 | 0.062685 | 0.125 | 0.08 | 261 | 0 | 0.364 | 1 | 1 | cs | TRUE
170 | LV_4008-14_0_7_line_170 |  | 167 | 169 | 0.016597 | 0.125 | 0.08 | 261 | 0 | 0.364 | 1 | 1 | cs | TRUE
171 | LV_4008-14_0_7_line_171 |  | 168 | 170 | 0.024787 | 0.125 | 0.08 | 261 | 0 | 0.364 | 1 | 1 | cs | TRUE
172 | LV_4008-14_0_7_line_172 |  | 170 | 171 | 0.040008 | 0.125 | 0.08 | 261 | 0 | 0.364 | 1 | 1 | cs | TRUE
173 | LV_4008-14_0_7_line_173 |  | 171 | 172 | 0.033704 | 0.125 | 0.08 | 261 | 0 | 0.364 | 1 | 1 | cs | TRUE
174 | LV_4008-14_0_7_line_174 |  | 173 | 174 | 0.028526 | 0.125 | 0.08 | 261 | 0 | 0.364 | 1 | 1 | cs | TRUE
175 | LV_4008-14_0_7_line_175 |  | 175 | 176 | 0.014227 | 0.125 | 0.08 | 261 | 0 | 0.364 | 1 | 1 | cs | TRUE
176 | LV_4008-14_0_7_line_176 |  | 175 | 177 | 0.018504 | 0.125 | 0.08 | 261 | 0 | 0.364 | 1 | 1 | cs | TRUE
177 | LV_4008-14_0_7_line_177 |  | 176 | 178 | 0.0015757 | 0.125 | 0.08 | 261 | 0 | 0.364 | 1 | 1 | cs | TRUE
178 | LV_4008-14_0_7_line_178 |  | 177 | 179 | 0.028127 | 0.125 | 0.08 | 261 | 0 | 0.364 | 1 | 1 | cs | TRUE
179 | LV_4008-14_0_7_line_179 |  | 179 | 180 | 0.015022 | 0.125 | 0.08 | 261 | 0 | 0.364 | 1 | 1 | cs | TRUE
180 | LV_4008-14_0_7_line_180 |  | 180 | 181 | 0.026409 | 0.125 | 0.08 | 261 | 0 | 0.364 | 1 | 1 | cs | TRUE
181 | LV_4008-14_0_7_line_181 |  | 181 | 182 | 0.020676 | 0.125 | 0.08 | 261 | 0 | 0.364 | 1 | 1 | cs | TRUE
182 | LV_4008-14_0_7_line_182 |  | 182 | 183 | 0.012858 | 0.125 | 0.08 | 261 | 0 | 0.364 | 1 | 1 | cs | TRUE

## trafo
| name | std_type | hv_bus | lv_bus | sn_mva | vn_hv_kv | vn_lv_kv | vk_percent | vkr_percent | pfe_kw | i0_percent | shift_degree | tap_side | tap_neutral | tap_min | tap_max | tap_step_percent | tap_step_degree | tap_pos | tap_phase_shifter | parallel | df | in_service
0 | LV_4008-14_0_7_trafo_47 | 0.63 MVA 20/0.4 kV | 184 | 57 | 0.63 | 20 | 0.4 | 6 | 1.206 | 1.65 | 0.2619 | 150 | hv | 0 | -2 | 2 | 2.5 | 0 | 0 | FALSE | 1 | 1 | TRUE

## line_geodata
| x0 | y0 | x1 | y1 | x2 | y2 | x3 | y3 | x4 | y4 | x5 | y5
0 | 2645753.1891 | 1251945.342 | 2645765.3724 | 1251950.9302 | 2645768.1312 | 1251951.9254
1 | 2645723.6054 | 1251931.7727 | 2645753.1891 | 1251945.342
2 | 2645768.1312 | 1251951.9254 | 2645772.4862 | 1251953.4964
3 | 2645723.6054 | 1251931.7727 | 2645722.5466 | 1251933.6584
4 | 2645723.6054 | 1251931.7727 | 2645727.3406 | 1251924.0263
5 | 2645798.3806 | 1251962.8376 | 2645772.4862 | 1251953.4964
6 | 2645709.8243 | 1251956.3165 | 2645722.5466 | 1251933.6584
7 | 2645798.3806 | 1251962.8376 | 2645807.118 | 1251965.9961 | 2645824.7237 | 1251970.0126 | 2645837.4402 | 1251972.9129
8 | 2645709.8243 | 1251956.3165 | 2645676.935 | 1251943.2872
9 | 2645709.8243 | 1251956.3165 | 2645694.069 | 1251977.7932
10 | 2645837.4402 | 1251972.9129 | 2645842.8869 | 1251974.1558 | 2645847.7217 | 1251974.6676
11 | 2645837.4402 | 1251972.9129 | 2645818.7715 | 1251997.0628
12 | 2645661.2199 | 1251937.0616 | 2645676.935 | 1251943.2872
13 | 2645689.2392 | 1251984.377 | 2645694.069 | 1251977.7932
14 | 2645870.8776 | 1251977.1188 | 2645847.7217 | 1251974.6676
15 | 2645818.7715 | 1251997.0628 | 2645814.7216 | 1251996.7091
16 | 2645791.1918 | 1252032.7296 | 2645818.7715 | 1251997.0628
17 | 2645889.5104 | 1251979.0865 | 2645900.1265 | 1251980.151
18 | 2645919.7906 | 1251982.6344 | 2645909.6973 | 1251981.1108 | 2645900.1265 | 1251980.151
19 | 2645889.5104 | 1251979.0865 | 2645870.8776 | 1251977.1188
20 | 2645919.7906 | 1251982.6344 | 2645921.1923 | 1251976.0741
21 | 2645919.7906 | 1251982.6344 | 2645923.4692 | 1251983.1855 | 2645921.6643 | 1251991.1325 | 2645921.538 | 1251992.8216
22 | 2645870.8776 | 1251977.1188 | 2645853.9815 | 1252006.2301
23 | 2645925.1688 | 1251977.139 | 2645921.1923 | 1251976.0741
24 | 2645921.1923 | 1251976.0741 | 2645922.9395 | 1251970.7003
25 | 2645921.538 | 1251992.8216 | 2645944.7815 | 1251988.5877
26 | 2645921.538 | 1251992.8216 | 2645920.6516 | 1252004.6779
27 | 2645850.1265 | 1252012.8826 | 2645853.9815 | 1252006.2301
28 | 2645853.9815 | 1252006.2301 | 2645871.7021 | 1252015.8626 | 2645868.6933 | 1252029.0246
29 | 2645925.1688 | 1251977.139 | 2645929.9174 | 1251961.3428 | 2645932.3871 | 1251955.7793
30 | 2645928.8988 | 1251953.7273 | 2645926.6118 | 1251959.4048 | 2645922.9395 | 1251970.7003
31 | 2645932.3871 | 1251955.7793 | 2645938.8503 | 1251941.2205 | 2645943.0717 | 1251933.0699 | 2645953.2673 | 1251914.603 | 2645953.2755 | 1251914.588
32 | 2645974.8309 | 1251992.1229 | 2645948.1779 | 1251987.9691 | 2645944.7815 | 1251988.5877
33 | 2645920.6516 | 1252004.6779 | 2645919.972 | 1252013.7681 | 2645920.8491 | 1252019.745
34 | 2645937.1366 | 1251930.5778 | 2645934.4298 | 1251939.9965 | 2645928.8988 | 1251953.7273
35 | 2645974.8309 | 1251992.1229 | 2645977.0518 | 1251981.5229
36 | 2645990.6443 | 1252006.3219 | 2645990.4083 | 1251994.9234 | 2645974.8309 | 1251992.1229
37 | 2645921.6101 | 1252024.9305 | 2645920.8491 | 1252019.745
38 | 2645937.1366 | 1251930.5778 | 2645927.1679 | 1251925.6305
39 | 2645927.1679 | 1251925.6305 | 2645926.6508 | 1251925.3625
40 | 2645655.2547 | 1251934.6985 | 2645661.2199 | 1251937.0616
41 | 2645689.2392 | 1251984.377 | 2645680.8745 | 1251996.6804
42 | 2645702.7354 | 1251994.7992 | 2645689.2392 | 1251984.377
43 | 2645644.4197 | 1251930.4062 | 2645655.2547 | 1251934.6985
44 | 2645702.7354 | 1251994.7992 | 2645715.1361 | 1252004.3902 | 2645722.163 | 1251995.6039
45 | 2645644.4197 | 1251930.4062 | 2645631.5646 | 1251924.8178
46 | 2645644.4197 | 1251930.4062 | 2645622.0004 | 1251958.5417 | 2645618.5917 | 1251961.9074
47 | 2645622.6521 | 1251920.9433 | 2645631.5646 | 1251924.8178
48 | 2645622.6521 | 1251920.9433 | 2645616.0023 | 1251931.2625
49 | 2645604.9753 | 1251913.3689 | 2645607.8599 | 1251911.1896 | 2645612.4151 | 1251916.4949 | 2645622.6521 | 1251920.9433
50 | 2645608.4071 | 1251943.0488 | 2645616.0023 | 1251931.2625
51 | 2645604.9753 | 1251913.3689 | 2645591.0569 | 1251907.1559
52 | 2645591.0569 | 1251907.1559 | 2645579.6686 | 1251902.0723
53 | 2645925.7575 | 1252042.3658 | 2645921.8931 | 1252026.8586 | 2645921.6101 | 1252024.9305
54 | 2645925.7575 | 1252042.3658 | 2645929.9194 | 1252042.865 | 2645935.3556 | 1252045.4533 | 2645944.1059 | 1252057.5058
55 | 2645916.7445 | 1252065.0559 | 2645918.9935 | 1252049.4627 | 2645922.0081 | 1252045.1164 | 2645925.7575 | 1252042.3658
56 | 2645944.1059 | 1252057.5058 | 2645965.7141 | 1252087.2686
57 | 2645916.7445 | 1252065.0559 | 2645914.9117 | 1252071.7462
58 | 2645916.7445 | 1252065.0559 | 2645927.5406 | 1252069.3646 | 2645936.9195 | 1252081.9383
59 | 2645981.8058 | 1251958.8321 | 2645977.0518 | 1251981.5229
60 | 2645990.6443 | 1252006.3219 | 2645987.7807 | 1252006.7666 | 2645985.8581 | 1252009.4424 | 2645981.9865 | 1252022.0555
61 | 2645990.6443 | 1252006.3219 | 2646003.2537 | 1252008.724
62 | 2645886.8201 | 1252063.2043 | 2645891.7321 | 1252064.6979
63 | 2645891.7321 | 1252064.6979 | 2645904.1263 | 1252068.4667
64 | 2645914.9117 | 1252071.7462 | 2645904.1263 | 1252068.4667
65 | 2645914.9117 | 1252071.7462 | 2645911.308 | 1252084.9162 | 2645906.7187 | 1252096.7332 | 2645903.2099 | 1252104.4779
66 | 2645976.4085 | 1252101.9989 | 2645965.7141 | 1252087.2686
67 | 2645942.7385 | 1252089.7394 | 2645936.9195 | 1252081.9383
68 | 2645982.0682 | 1252109.8037 | 2645976.4085 | 1252101.9989
69 | 2645903.2099 | 1252104.4779 | 2645906.9229 | 1252112.2691
70 | 2645903.2099 | 1252104.4779 | 2645898.6037 | 1252111.4015
71 | 2645914.6977 | 1252128.5833 | 2645914.6977 | 1252128.5833 | 2645906.9229 | 1252112.2691
72 | 2645898.6037 | 1252111.4015 | 2645889.3462 | 1252125.3163
73 | 2645982.0682 | 1252109.8037 | 2645990.8484 | 1252102.5446 | 2645997.7415 | 1252094.3703 | 2646001.2736 | 1252089.4832 | 2646004.1776 | 1252082.8568 | 2646004.851 | 1252080.6939
74 | 2645982.0682 | 1252109.8037 | 2645993.0421 | 1252124.6455
75 | 2646004.851 | 1252080.6939 | 2646016.52 | 1252082.3856 | 2646019.8997 | 1252084.5812
76 | 2645998.5804 | 1252132.1358 | 2645993.0421 | 1252124.6455
77 | 2646006.9938 | 1252124.4848 | 2646020.5624 | 1252110.9907
78 | 2646006.9938 | 1252124.4848 | 2645998.5804 | 1252132.1358
79 | 2646053.602 | 1252116.6412 | 2646023.2236 | 1252108.3442 | 2646020.5624 | 1252110.9907
80 | 2645977.6928 | 1252036.0432 | 2645981.9865 | 1252022.0555
81 | 2646021.7964 | 1252012.2565 | 2646003.2537 | 1252008.724
82 | 2645974.1284 | 1252047.6553 | 2645977.6928 | 1252036.0432
83 | 2646021.7964 | 1252012.2565 | 2646027.4868 | 1251996.4611
84 | 2646021.7964 | 1252012.2565 | 2646030.2453 | 1252017.5479 | 2646037.4874 | 1252025.6763 | 2646040.2086 | 1252034.2102
85 | 2645914.6977 | 1252128.5833 | 2645920.6856 | 1252138.8478 | 2645924.1999 | 1252143.0821
86 | 2645881.1577 | 1252133.8495 | 2645886.3202 | 1252129.8645 | 2645889.3462 | 1252125.3163
87 | 2645881.1577 | 1252133.8495 | 2645877.2631 | 1252136.8547 | 2645873.1111 | 1252139.8982
88 | 2645873.1111 | 1252139.8982 | 2645860.4369 | 1252149.1885 | 2645860.4358 | 1252149.1892
89 | 2645856.2333 | 1252151.6154 | 2645860.4358 | 1252149.1892
90 | 2645924.1999 | 1252143.0821 | 2645930.5399 | 1252150.7211 | 2645943.5879 | 1252160.2913
91 | 2645943.5879 | 1252160.2913 | 2645951.4532 | 1252166.0602 | 2645963.8995 | 1252175.1967
92 | 2645976.7512 | 1252184.9885 | 2645975.1201 | 1252183.4333 | 2645963.8995 | 1252175.1967
93 | 2645976.7512 | 1252184.9885 | 2645986.8234 | 1252194.5914
94 | 2645812.9704 | 1252170.5028 | 2645828.5289 | 1252164.9637 | 2645843.0475 | 1252159.2276 | 2645856.2333 | 1252151.6154
95 | 2645805.2628 | 1252101.5296 | 2645805.2628 | 1252101.5296 | 2645807.1211 | 1252103.8029
96 | 2645789.1836 | 1252087.5181 | 2645790.1205 | 1252090.305 | 2645805.2628 | 1252101.5296
97 | 2646095.4132 | 1251997.0404 | 2646101.5082 | 1251974.0455
98 | 2646071.4786 | 1252043.0299 | 2646074.5353 | 1252038.1504 | 2646088.5295 | 1252014.5208 | 2646094.8368 | 1251999.2149 | 2646095.4132 | 1251997.0404
99 | 2646101.5082 | 1251974.0455 | 2646102.0364 | 1251972.0524 | 2646106.5821 | 1251952.6234
100 | 2646071.4786 | 1252043.0299 | 2646075.0142 | 1252046.4375 | 2646076.4153 | 1252051.6108
101 | 2646071.4786 | 1252043.0299 | 2646062.7009 | 1252048.9769 | 2646060.5396 | 1252049.6629
102 | 2646106.9246 | 1251951.1597 | 2646106.5821 | 1251952.6234
103 | 2646082.5986 | 1252083.3105 | 2646079.7973 | 1252064.0978 | 2646076.4153 | 1252051.6108
104 | 2646045.4697 | 1252053.1348 | 2646053.9478 | 1252051.7553 | 2646060.5396 | 1252049.6629
105 | 2646110.0411 | 1251938.5668 | 2646109.4291 | 1251940.455 | 2646106.9246 | 1251951.1597
106 | 2646045.4697 | 1252053.1348 | 2646044.3688 | 1252048.7993
107 | 2646044.3688 | 1252048.7993 | 2646042.4455 | 1252041.2254 | 2646040.2086 | 1252034.2102
108 | 2646043.215 | 1251953.587 | 2646045.0239 | 1251948.729
109 | 2646035.2297 | 1251975.0315 | 2646043.215 | 1251953.587
110 | 2646055.4606 | 1251923.4989 | 2646047.3407 | 1251942.5073 | 2646045.0239 | 1251948.729
111 | 2646035.2297 | 1251975.0315 | 2646034.5306 | 1251976.909 | 2646032.4756 | 1251982.6132
112 | 2646032.4756 | 1251982.6132 | 2646029.9558 | 1251989.6076
113 | 2646029.9558 | 1251989.6076 | 2646027.4868 | 1251996.4611
114 | 2646133.8769 | 1252315.2069 | 2646146.0897 | 1252332.0979
115 | 2646133.8769 | 1252315.2069 | 2646132.4575 | 1252313.2439 | 2646127.9993 | 1252307.2162 | 2646122.4905 | 1252299.7626
116 | 2646146.0897 | 1252332.0979 | 2646150.5846 | 1252338.3145
117 | 2646122.4905 | 1252299.7626 | 2646109.685 | 1252282.4363
118 | 2646172.5418 | 1252368.6826 | 2646150.5846 | 1252338.3145
119 | 2646084.2532 | 1252248.0245 | 2646099.9804 | 1252269.3057 | 2646109.685 | 1252282.4363
120 | 2646172.5418 | 1252368.6826 | 2646177.6281 | 1252375.449 | 2646183.6641 | 1252383.5685
121 | 2646165.1818 | 1252368.9921 | 2646172.5418 | 1252368.6826
122 | 2646094.827 | 1252226.5254 | 2646094.0399 | 1252234.5692 | 2646091.5393 | 1252240.7429 | 2646088.4745 | 1252244.744 | 2646084.2532 | 1252248.0245
123 | 2646202.4311 | 1252408.8137 | 2646183.6641 | 1252383.5685
124 | 2646165.1818 | 1252368.9921 | 2646140.5086 | 1252356.9697 | 2646125.9791 | 1252347.237
125 | 2646123.7209 | 1252221.858 | 2646120.2853 | 1252218.2288 | 2646116.3882 | 1252218.6321 | 2646102.489 | 1252224.2723 | 2646094.827 | 1252226.5254
126 | 2646094.827 | 1252226.5254 | 2646093.1963 | 1252176.1561 | 2646093.856 | 1252165.0759 | 2646094.1433 | 1252163.4648
127 | 2646125.9791 | 1252347.237 | 2646111.6736 | 1252337.6544 | 2646104.642 | 1252331.5566
128 | 2646104.642 | 1252331.5566 | 2646082.3643 | 1252312.2373
129 | 2646073.5888 | 1252303.5128 | 2646078.2951 | 1252308.7085 | 2646082.3643 | 1252312.2373
130 | 2646073.5888 | 1252303.5128 | 2646061.1385 | 1252289.7734 | 2646057.5466 | 1252284.8312
131 | 2646051.6264 | 1252276.6856 | 2646057.5466 | 1252284.8312
132 | 2646216.4004 | 1252427.605 | 2646202.4311 | 1252408.8137
133 | 2646044.3795 | 1252266.7144 | 2646051.6264 | 1252276.6856
134 | 2646044.3795 | 1252266.7144 | 2646030.0776 | 1252247.0364 | 2646029.1113 | 1252245.6503
135 | 2646018.1289 | 1252229.8986 | 2646029.1113 | 1252245.6503
136 | 2646018.1289 | 1252229.8986 | 2646015.1876 | 1252226.1891
137 | 2646018.1289 | 1252229.8986 | 2646016.0567 | 1252231.4503 | 2645994.8151 | 1252252.6714
138 | 2646015.1876 | 1252226.1891 | 2646000.3874 | 1252207.5235 | 2645999.1271 | 1252206.3219
139 | 2645999.1271 | 1252206.3219 | 2645986.8234 | 1252194.5914
140 | 2645791.1918 | 1252032.7296 | 2645778.5369 | 1252025.7827 | 2645771.5805 | 1252024.0723
141 | 2645750.3584 | 1252024.6867 | 2645757.3086 | 1252023.7508 | 2645769.8068 | 1252023.6361 | 2645771.5805 | 1252024.0723
142 | 2645791.1918 | 1252032.7296 | 2645806.9195 | 1252046.3493
143 | 2645750.3584 | 1252024.6867 | 2645750.3182 | 1252010.3581
144 | 2645810.0158 | 1252049.9645 | 2645806.9195 | 1252046.3493
145 | 2645810.0158 | 1252049.9645 | 2645813.5386 | 1252054.0795
146 | 2645810.0158 | 1252049.9645 | 2645789.4229 | 1252075.1115
147 | 2645813.5386 | 1252054.0795 | 2645824.4655 | 1252066.8432 | 2645827.5895 | 1252070.4785
148 | 2645789.1836 | 1252087.5181 | 2645787.4646 | 1252082.4236 | 2645789.4229 | 1252075.1115
149 | 2645789.1836 | 1252087.5181 | 2645755.5852 | 1252090.5719
150 | 2646025.2564 | 1252168.223 | 2646044.8792 | 1252157.3012 | 2646046.6311 | 1252149.1831
151 | 2646025.2564 | 1252168.223 | 2646046.2472 | 1252196.616
152 | 2646050.3003 | 1252132.1809 | 2646046.6311 | 1252149.1831
153 | 2646053.602 | 1252116.6412 | 2646050.3121 | 1252132.1262 | 2646050.3003 | 1252132.1809
154 | 2646054.5881 | 1252101.4274 | 2646053.602 | 1252116.6412
155 | 2646054.5881 | 1252101.4274 | 2646071.7069 | 1252102.2957
156 | 2646054.5881 | 1252101.4274 | 2646054.8714 | 1252097.0266 | 2646054.5527 | 1252094.5594
157 | 2646094.1433 | 1252163.4648 | 2646095.521 | 1252155.7381 | 2646097.6376 | 1252142.6678 | 2646097.8123 | 1252141.3009
158 | 2646097.8123 | 1252141.3009 | 2646099.1805 | 1252130.5938 | 2646099.7427 | 1252113.6199 | 2646099.942 | 1252111.0287
159 | 2646099.942 | 1252111.0287 | 2646101.3463 | 1252092.7738 | 2646104.3554 | 1252080.7766
160 | 2646104.3554 | 1252080.7766 | 2646104.6251 | 1252079.7014 | 2646112.5369 | 1252055.7999
161 | 2646112.5369 | 1252055.7999 | 2646116.5963 | 1252043.5366 | 2646122.5205 | 1252032.5106
162 | 2646122.5205 | 1252032.5106 | 2646124.0624 | 1252029.6407 | 2646130.1769 | 1252022.6391 | 2646135.9946 | 1252016.936 | 2646138.9162 | 1252012.9227 | 2646140.979 | 1252007.7574
163 | 2645841.276 | 1252335.5341 | 2645842.9721 | 1252335.7696 | 2645877.6765 | 1252342.859
164 | 2645816.9344 | 1252217.4858 | 2645841.276 | 1252335.5341
165 | 2645816.9344 | 1252217.4858 | 2645816.8596 | 1252215.9181
166 | 2645816.8596 | 1252215.9181 | 2645815.7173 | 1252191.9831 | 2645814.9749 | 1252186.1778
167 | 2646320.4501 | 1252466.9477 | 2646338.0191 | 1252415.6055 | 2646361.8827 | 1252423.4805
168 | 2646361.8827 | 1252423.4805 | 2646424.1587 | 1252455.1397
169 | 2646275.165 | 1252506.6546 | 2646305.901 | 1252469.8583 | 2646320.4501 | 1252466.9477
170 | 2646424.1587 | 1252455.1397 | 2646417.6643 | 1252470.4134
171 | 2646275.165 | 1252506.6546 | 2646260.377 | 1252486.7618
172 | 2646260.377 | 1252486.7618 | 2646247.2807 | 1252469.1447 | 2646236.5084 | 1252454.654
173 | 2646236.5084 | 1252454.654 | 2646216.4004 | 1252427.605
174 | 2645827.5895 | 1252070.4785 | 2645843.8668 | 1252089.4197 | 2645846.2148 | 1252092.0843
175 | 2645812.9704 | 1252170.5028 | 2645814.7751 | 1252184.6148
176 | 2645812.9704 | 1252170.5028 | 2645795.4307 | 1252176.3973
177 | 2645814.7751 | 1252184.6148 | 2645814.9749 | 1252186.1778
178 | 2645768.7695 | 1252185.3572 | 2645795.4307 | 1252176.3973
179 | 2645754.5296 | 1252190.1428 | 2645768.7695 | 1252185.3572
180 | 2645754.5296 | 1252190.1428 | 2645748.647 | 1252174.0308 | 2645742.7902 | 1252166.8619
181 | 2645729.1098 | 1252151.406 | 2645733.7924 | 1252155.8483 | 2645742.7902 | 1252166.8619
182 | 2645719.7813 | 1252142.5563 | 2645729.1098 | 1252151.406

## bus_geodata
| x | y | coords
0 | 2645753.1891 | 1251945.342
1 | 2645768.1312 | 1251951.9254
2 | 2645723.6054 | 1251931.7727
3 | 2645772.4862 | 1251953.4964
4 | 2645722.5466 | 1251933.6584
5 | 2645727.3406 | 1251924.0263
6 | 2645798.3806 | 1251962.8376
7 | 2645709.8243 | 1251956.3165
8 | 2645837.4402 | 1251972.9129
9 | 2645676.935 | 1251943.2872
10 | 2645694.069 | 1251977.7932
11 | 2645847.7217 | 1251974.6676
12 | 2645818.7715 | 1251997.0628
13 | 2645900.1265 | 1251980.151
14 | 2645889.5104 | 1251979.0865
15 | 2645919.7906 | 1251982.6344
16 | 2645870.8776 | 1251977.1188
17 | 2645921.1923 | 1251976.0741
18 | 2645921.538 | 1251992.8216
19 | 2645853.9815 | 1252006.2301
20 | 2645925.1688 | 1251977.139
21 | 2645922.9395 | 1251970.7003
22 | 2645932.3871 | 1251955.7793
23 | 2645944.7815 | 1251988.5877
24 | 2645920.6516 | 1252004.6779
25 | 2645850.1265 | 1252012.8826
26 | 2645868.6933 | 1252029.0246
27 | 2645928.8988 | 1251953.7273
28 | 2645953.2755 | 1251914.588
29 | 2645974.8309 | 1251992.1229
30 | 2645920.8491 | 1252019.745
31 | 2645937.1366 | 1251930.5778
32 | 2645927.1679 | 1251925.6305
33 | 2645926.6508 | 1251925.3625
34 | 2645661.2199 | 1251937.0616
35 | 2645689.2392 | 1251984.377
36 | 2645655.2547 | 1251934.6985
37 | 2645680.8745 | 1251996.6804
38 | 2645702.7354 | 1251994.7992
39 | 2645644.4197 | 1251930.4062
40 | 2645631.5646 | 1251924.8178
41 | 2645618.5917 | 1251961.9074
42 | 2645622.6521 | 1251920.9433
43 | 2645616.0023 | 1251931.2625
44 | 2645604.9753 | 1251913.3689
45 | 2645608.4071 | 1251943.0488
46 | 2645591.0569 | 1251907.1559
47 | 2645579.6686 | 1251902.0723
48 | 2645921.6101 | 1252024.9305
49 | 2645925.7575 | 1252042.3658
50 | 2645944.1059 | 1252057.5058
51 | 2645916.7445 | 1252065.0559
52 | 2645977.0518 | 1251981.5229
53 | 2645990.6443 | 1252006.3219
54 | 2645886.8201 | 1252063.2043
55 | 2645891.7321 | 1252064.6979
56 | 2645904.1263 | 1252068.4667
57 | 2645914.9117 | 1252071.7462
58 | 2645965.7141 | 1252087.2686
59 | 2645936.9195 | 1252081.9383
60 | 2645976.4085 | 1252101.9989
61 | 2645903.2099 | 1252104.4779
62 | 2645942.7385 | 1252089.7394
63 | 2645906.9229 | 1252112.2691
64 | 2645898.6037 | 1252111.4015
65 | 2645982.0682 | 1252109.8037
66 | 2646004.851 | 1252080.6939
67 | 2645993.0421 | 1252124.6455
68 | 2646006.9938 | 1252124.4848
69 | 2646020.5624 | 1252110.9907
70 | 2645998.5804 | 1252132.1358
71 | 2646019.8997 | 1252084.5812
72 | 2645981.8058 | 1251958.8321
73 | 2645981.9865 | 1252022.0555
74 | 2646003.2537 | 1252008.724
75 | 2645977.6928 | 1252036.0432
76 | 2646021.7964 | 1252012.2565
77 | 2645914.6977 | 1252128.5833
78 | 2645889.3462 | 1252125.3163
79 | 2645881.1577 | 1252133.8495
80 | 2645873.1111 | 1252139.8982
81 | 2645860.4358 | 1252149.1892
82 | 2645924.1999 | 1252143.0821
83 | 2645943.5879 | 1252160.2913
84 | 2645963.8995 | 1252175.1967
85 | 2645976.7512 | 1252184.9885
86 | 2645856.2333 | 1252151.6154
87 | 2645807.1211 | 1252103.8029
88 | 2645805.2628 | 1252101.5296
89 | 2646095.4132 | 1251997.0404
90 | 2646101.5082 | 1251974.0455
91 | 2646071.4786 | 1252043.0299
92 | 2646106.5821 | 1251952.6234
93 | 2646076.4153 | 1252051.6108
94 | 2646060.5396 | 1252049.6629
95 | 2646106.9246 | 1251951.1597
96 | 2646082.5986 | 1252083.3105
97 | 2646045.4697 | 1252053.1348
98 | 2646110.0411 | 1251938.5668
99 | 2646044.3688 | 1252048.7993
100 | 2646043.215 | 1251953.587
101 | 2646045.0239 | 1251948.729
102 | 2646035.2297 | 1251975.0315
103 | 2646055.4606 | 1251923.4989
104 | 2646032.4756 | 1251982.6132
105 | 2646029.9558 | 1251989.6076
106 | 2646027.4868 | 1251996.4611
107 | 2646133.8769 | 1252315.2069
108 | 2646146.0897 | 1252332.0979
109 | 2646122.4905 | 1252299.7626
110 | 2646150.5846 | 1252338.3145
111 | 2646109.685 | 1252282.4363
112 | 2646172.5418 | 1252368.6826
113 | 2646084.2532 | 1252248.0245
114 | 2646183.6641 | 1252383.5685
115 | 2646165.1818 | 1252368.9921
116 | 2646094.827 | 1252226.5254
117 | 2646125.9791 | 1252347.237
118 | 2646104.642 | 1252331.5566
119 | 2646082.3643 | 1252312.2373
120 | 2646073.5888 | 1252303.5128
121 | 2646057.5466 | 1252284.8312
122 | 2646202.4311 | 1252408.8137
123 | 2646051.6264 | 1252276.6856
124 | 2646044.3795 | 1252266.7144
125 | 2646029.1113 | 1252245.6503
126 | 2646018.1289 | 1252229.8986
127 | 2646015.1876 | 1252226.1891
128 | 2645994.8151 | 1252252.6714
129 | 2645999.1271 | 1252206.3219
130 | 2645986.8234 | 1252194.5914
131 | 2645771.5805 | 1252024.0723
132 | 2645791.1918 | 1252032.7296
133 | 2645750.3584 | 1252024.6867
134 | 2645806.9195 | 1252046.3493
135 | 2645750.3182 | 1252010.3581
136 | 2645814.7216 | 1251996.7091
137 | 2645810.0158 | 1252049.9645
138 | 2645722.163 | 1251995.6039
139 | 2645813.5386 | 1252054.0795
140 | 2645789.4229 | 1252075.1115
141 | 2645755.5852 | 1252090.5719
142 | 2645789.1836 | 1252087.5181
143 | 2646025.2564 | 1252168.223
144 | 2646046.6311 | 1252149.1831
145 | 2646046.2472 | 1252196.616
146 | 2646053.602 | 1252116.6412
147 | 2646040.2086 | 1252034.2102
148 | 2646050.3003 | 1252132.1809
149 | 2646054.5881 | 1252101.4274
150 | 2646071.7069 | 1252102.2957
151 | 2646054.5527 | 1252094.5594
152 | 2645974.1284 | 1252047.6553
153 | 2646123.7209 | 1252221.858
154 | 2646094.1433 | 1252163.4648
155 | 2646097.8123 | 1252141.3009
156 | 2646099.942 | 1252111.0287
157 | 2646104.3554 | 1252080.7766
158 | 2646112.5369 | 1252055.7999
159 | 2646122.5205 | 1252032.5106
160 | 2646140.979 | 1252007.7574
161 | 2645877.6765 | 1252342.859
162 | 2645841.276 | 1252335.5341
163 | 2645816.9344 | 1252217.4858
164 | 2645816.8596 | 1252215.9181
165 | 2646361.8827 | 1252423.4805
166 | 2646320.4501 | 1252466.9477
167 | 2646424.1587 | 1252455.1397
168 | 2646275.165 | 1252506.6546
169 | 2646417.6643 | 1252470.4134
170 | 2646260.377 | 1252486.7618
171 | 2646236.5084 | 1252454.654
172 | 2646216.4004 | 1252427.605
173 | 2645846.2148 | 1252092.0843
174 | 2645827.5895 | 1252070.4785
175 | 2645812.9704 | 1252170.5028
176 | 2645814.7751 | 1252184.6148
177 | 2645795.4307 | 1252176.3973
178 | 2645814.9749 | 1252186.1778
179 | 2645768.7695 | 1252185.3572
180 | 2645754.5296 | 1252190.1428
181 | 2645742.7902 | 1252166.8619
182 | 2645729.1098 | 1252151.406
183 | 2645719.7813 | 1252142.5563
184 | 2645916.7445 | 1252065.0559

## line_std_types
| c_nf_per_km | r_ohm_per_km | x_ohm_per_km | max_i_ka | type | q_mm2 | alpha | voltage_rating
NAYY 4x50 SE | 210 | 0.642 | 0.083 | 0.142 | cs | 50 | 0.00403 | LV
NAYY 4x120 SE | 264 | 0.225 | 0.08 | 0.242 | cs | 120 | 0.00403 | LV
NAYY 4x150 SE | 261 | 0.208 | 0.08 | 0.27 | cs | 150 | 0.00403 | LV
NA2XS2Y 1x95 RM/25 12/20 kV | 216 | 0.313 | 0.132 | 0.252 | cs | 95 | 0.00403 | MV
NA2XS2Y 1x185 RM/25 12/20 kV | 273 | 0.161 | 0.117 | 0.362 | cs | 185 | 0.00403 | MV
NA2XS2Y 1x240 RM/25 12/20 kV | 304 | 0.122 | 0.112 | 0.421 | cs | 240 | 0.00403 | MV
NA2XS2Y 1x95 RM/25 6/10 kV | 315 | 0.313 | 0.123 | 0.249 | cs | 95 | 0.00403 | MV
NA2XS2Y 1x185 RM/25 6/10 kV | 406 | 0.161 | 0.11 | 0.358 | cs | 185 | 0.00403 | MV
NA2XS2Y 1x240 RM/25 6/10 kV | 456 | 0.122 | 0.105 | 0.416 | cs | 240 | 0.00403 | MV
NA2XS2Y 1x150 RM/25 12/20 kV | 250 | 0.206 | 0.116 | 0.319 | cs | 150 | 0.00403 | MV
NA2XS2Y 1x120 RM/25 12/20 kV | 230 | 0.253 | 0.119 | 0.283 | cs | 120 | 0.00403 | MV
NA2XS2Y 1x70 RM/25 12/20 kV | 190 | 0.443 | 0.132 | 0.22 | cs | 70 | 0.00403 | MV
NA2XS2Y 1x150 RM/25 6/10 kV | 360 | 0.206 | 0.11 | 0.315 | cs | 150 | 0.00403 | MV
NA2XS2Y 1x120 RM/25 6/10 kV | 340 | 0.253 | 0.113 | 0.28 | cs | 120 | 0.00403 | MV
NA2XS2Y 1x70 RM/25 6/10 kV | 280 | 0.443 | 0.123 | 0.217 | cs | 70 | 0.00403 | MV
N2XS(FL)2Y 1x120 RM/35 64/110 kV | 112 | 0.153 | 0.166 | 0.366 | cs | 120 | 0.00393 | HV
N2XS(FL)2Y 1x185 RM/35 64/110 kV | 125 | 0.099 | 0.156 | 0.457 | cs | 185 | 0.00393 | HV
N2XS(FL)2Y 1x240 RM/35 64/110 kV | 135 | 0.075 | 0.149 | 0.526 | cs | 240 | 0.00393 | HV
N2XS(FL)2Y 1x300 RM/35 64/110 kV | 144 | 0.06 | 0.144 | 0.588 | cs | 300 | 0.00393 | HV
15-AL1/3-ST1A 0.4 | 11 | 1.8769 | 0.35 | 0.105 | ol | 16 | 0.00403 | LV
24-AL1/4-ST1A 0.4 | 11.25 | 1.2012 | 0.335 | 0.14 | ol | 24 | 0.00403 | LV
48-AL1/8-ST1A 0.4 | 12.2 | 0.5939 | 0.3 | 0.21 | ol | 48 | 0.00403 | LV
94-AL1/15-ST1A 0.4 | 13.2 | 0.306 | 0.29 | 0.35 | ol | 94 | 0.00403 | LV
34-AL1/6-ST1A 10.0 | 9.7 | 0.8342 | 0.36 | 0.17 | ol | 34 | 0.00403 | MV
48-AL1/8-ST1A 10.0 | 10.1 | 0.5939 | 0.35 | 0.21 | ol | 48 | 0.00403 | MV
70-AL1/11-ST1A 10.0 | 10.4 | 0.4132 | 0.339 | 0.29 | ol | 70 | 0.00403 | MV
94-AL1/15-ST1A 10.0 | 10.75 | 0.306 | 0.33 | 0.35 | ol | 94 | 0.00403 | MV
122-AL1/20-ST1A 10.0 | 11.1 | 0.2376 | 0.323 | 0.41 | ol | 122 | 0.00403 | MV
149-AL1/24-ST1A 10.0 | 11.25 | 0.194 | 0.315 | 0.47 | ol | 149 | 0.00403 | MV
34-AL1/6-ST1A 20.0 | 9.15 | 0.8342 | 0.382 | 0.17 | ol | 34 | 0.00403 | MV
48-AL1/8-ST1A 20.0 | 9.5 | 0.5939 | 0.372 | 0.21 | ol | 48 | 0.00403 | MV
70-AL1/11-ST1A 20.0 | 9.7 | 0.4132 | 0.36 | 0.29 | ol | 70 | 0.00403 | MV
94-AL1/15-ST1A 20.0 | 10 | 0.306 | 0.35 | 0.35 | ol | 94 | 0.00403 | MV
122-AL1/20-ST1A 20.0 | 10.3 | 0.2376 | 0.344 | 0.41 | ol | 122 | 0.00403 | MV
149-AL1/24-ST1A 20.0 | 10.5 | 0.194 | 0.337 | 0.47 | ol | 149 | 0.00403 | MV
184-AL1/30-ST1A 20.0 | 10.75 | 0.1571 | 0.33 | 0.535 | ol | 184 | 0.00403 | MV
243-AL1/39-ST1A 20.0 | 11 | 0.1188 | 0.32 | 0.645 | ol | 243 | 0.00403 | MV
48-AL1/8-ST1A 110.0 | 8 | 0.5939 | 0.46 | 0.21 | ol | 48 | 0.00403 | HV
70-AL1/11-ST1A 110.0 | 8.4 | 0.4132 | 0.45 | 0.29 | ol | 70 | 0.00403 | HV
94-AL1/15-ST1A 110.0 | 8.65 | 0.306 | 0.44 | 0.35 | ol | 94 | 0.00403 | HV
122-AL1/20-ST1A 110.0 | 8.5 | 0.2376 | 0.43 | 0.41 | ol | 122 | 0.00403 | HV
149-AL1/24-ST1A 110.0 | 8.75 | 0.194 | 0.41 | 0.47 | ol | 149 | 0.00403 | HV
184-AL1/30-ST1A 110.0 | 8.8 | 0.1571 | 0.4 | 0.535 | ol | 184 | 0.00403 | HV
243-AL1/39-ST1A 110.0 | 9 | 0.1188 | 0.39 | 0.645 | ol | 243 | 0.00403 | HV
305-AL1/39-ST1A 110.0 | 9.2 | 0.0949 | 0.38 | 0.74 | ol | 305 | 0.00403 | HV
490-AL1/64-ST1A 110.0 | 9.75 | 0.059 | 0.37 | 0.96 | ol | 490 | 0.00403 | HV
679-AL1/86-ST1A 110.0 | 9.95 | 0.042 | 0.36 | 1.15 | ol | 679 | 0.00403 | HV
490-AL1/64-ST1A 220.0 | 10 | 0.059 | 0.285 | 0.96 | ol | 490 | 0.00403 | HV
679-AL1/86-ST1A 220.0 | 11.7 | 0.042 | 0.275 | 1.15 | ol | 679 | 0.00403 | HV
490-AL1/64-ST1A 380.0 | 11 | 0.059 | 0.253 | 0.96 | ol | 490 | 0.00403 | HV
679-AL1/86-ST1A 380.0 | 14.6 | 0.042 | 0.25 | 1.15 | ol | 679 | 0.00403 | HV

## trafo_std_types
| i0_percent | pfe_kw | vkr_percent | sn_mva | vn_lv_kv | vn_hv_kv | vk_percent | shift_degree | vector_group | tap_side | tap_neutral | tap_min | tap_max | tap_step_degree | tap_step_percent | tap_phase_shifter
160 MVA 380/110 kV | 0.06 | 60 | 0.25 | 160 | 110 | 380 | 12.2 | 0 | Yy0 | hv | 0 | -9 | 9 | 0 | 1.5 | FALSE
100 MVA 220/110 kV | 0.06 | 55 | 0.26 | 100 | 110 | 220 | 12 | 0 | Yy0 | hv | 0 | -9 | 9 | 0 | 1.5 | FALSE
63 MVA 110/20 kV | 0.04 | 22 | 0.32 | 63 | 20 | 110 | 18 | 150 | YNd5 | hv | 0 | -9 | 9 | 0 | 1.5 | FALSE
40 MVA 110/20 kV | 0.05 | 18 | 0.34 | 40 | 20 | 110 | 16.2 | 150 | YNd5 | hv | 0 | -9 | 9 | 0 | 1.5 | FALSE
25 MVA 110/20 kV | 0.07 | 14 | 0.41 | 25 | 20 | 110 | 12 | 150 | YNd5 | hv | 0 | -9 | 9 | 0 | 1.5 | FALSE
63 MVA 110/10 kV | 0.04 | 22 | 0.32 | 63 | 10 | 110 | 18 | 150 | YNd5 | hv | 0 | -9 | 9 | 0 | 1.5 | FALSE
40 MVA 110/10 kV | 0.05 | 18 | 0.34 | 40 | 10 | 110 | 16.2 | 150 | YNd5 | hv | 0 | -9 | 9 | 0 | 1.5 | FALSE
25 MVA 110/10 kV | 0.07 | 14 | 0.41 | 25 | 10 | 110 | 12 | 150 | YNd5 | hv | 0 | -9 | 9 | 0 | 1.5 | FALSE
0.25 MVA 20/0.4 kV | 0.32 | 0.8 | 1.44 | 0.25 | 0.4 | 20 | 6 | 150 | Yzn5 | hv | 0 | -2 | 2 | 0 | 2.5 | FALSE
0.4 MVA 20/0.4 kV | 0.3375 | 1.35 | 1.425 | 0.4 | 0.4 | 20 | 6 | 150 | Dyn5 | hv | 0 | -2 | 2 | 0 | 2.5 | FALSE
0.63 MVA 20/0.4 kV | 0.2619 | 1.65 | 1.206 | 0.63 | 0.4 | 20 | 6 | 150 | Dyn5 | hv | 0 | -2 | 2 | 0 | 2.5 | FALSE
0.25 MVA 10/0.4 kV | 0.24 | 0.6 | 1.2 | 0.25 | 0.4 | 10 | 4 | 150 | Dyn5 | hv | 0 | -2 | 2 | 0 | 2.5 | FALSE
0.4 MVA 10/0.4 kV | 0.2375 | 0.95 | 1.325 | 0.4 | 0.4 | 10 | 4 | 150 | Dyn5 | hv | 0 | -2 | 2 | 0 | 2.5 | FALSE
0.63 MVA 10/0.4 kV | 0.1873 | 1.18 | 1.0794 | 0.63 | 0.4 | 10 | 4 | 150 | Dyn5 | hv | 0 | -2 | 2 | 0 | 2.5 | FALSE

## trafo3w_std_types
| sn_hv_mva | sn_mv_mva | sn_lv_mva | vn_hv_kv | vn_mv_kv | vn_lv_kv | vk_hv_percent | vk_mv_percent | vk_lv_percent | vkr_hv_percent | vkr_mv_percent | vkr_lv_percent | pfe_kw | i0_percent | shift_mv_degree | shift_lv_degree | vector_group | tap_side | tap_neutral | tap_min | tap_max | tap_step_percent
63/25/38 MVA 110/20/10 kV | 63 | 25 | 38 | 110 | 20 | 10 | 10.4 | 10.4 | 10.4 | 0.28 | 0.32 | 0.35 | 35 | 0.89 | 0 | 0 | YN0yn0yn0 | hv | 0 | -10 | 10 | 1.2
63/25/38 MVA 110/10/10 kV | 63 | 25 | 38 | 110 | 10 | 10 | 10.4 | 10.4 | 10.4 | 0.28 | 0.32 | 0.35 | 35 | 0.89 | 0 | 0 | YN0yn0yn0 | hv | 0 | -10 | 10 | 1.2

## fuse_std_types
| fuse_type | i_rated_a | t_avg | t_min | t_total | x_avg | x_min | x_total
HV 100A | HV 100A | 100 | 0 | [10.0, 3.64, 0.854, 0.281, 0.1, 0.0531, 0.022, 0.01] | [10.0, 4.267, 1.21, 0.403, 0.1, 0.058, 0.022, 0.01] | 0 | [300.0, 350.0, 450.0, 550.0, 700.0, 850.0, 1200.0, 1752.0] | [600.0, 700.0, 900.0, 1150.0, 1665.0, 2000.0, 3000.0, 4313.0]
HV 10A | HV 10A | 10 | 0 | [10.0, 1675.0, 0.344, 0.156, 0.1, 0.0417, 0.0171, 0.01] | [10.0, 1.3, 0.3, 0.155, 0.1, 0.0555, 0.023, 0.01] | 0 | [30.0, 32.0, 35.0, 37.0, 39.0, 50.0, 70.0, 88.0] | [60.0, 70.0, 80.0, 87.0, 94.0, 110.0, 150.0, 216.0]
HV 125A | HV 125A | 125 | 0 | [10.0, 1.82, 0.344, 0.1, 0.0467, 0.0269, 0.01] | [10.0, 2.478, 0.426, 0.1, 0.0427, 0.0211, 0.01] | 0 | [375.0, 500.0, 700.0, 925.0, 1200.0, 1500.0, 2341.0] | [750.0, 1000.0, 1500.0, 2200.0, 3000.0, 4000.0, 5765.0]
HV 160A | HV 160A | 160 | 0 | [10.0, 4.15, 1.03, 0.198, 0.1, 0.051, 0.0172, 0.01] | [10.0, 2.3, 0.734, 0.274, 0.1, 0.046, 0.0177, 0.01] | 0 | [480.0, 550.0, 700.0, 1000.0, 1260.0, 1600.0, 2500.0, 3227.0] | [960.0, 1300.0, 1700.0, 2200.0, 2996.0, 4000.0, 6000.0, 7946.0]
HV 16A | HV 16A | 16 | 0 | [10.0, 0.352, 0.164, 0.1, 0.0649, 0.0342, 0.01] | [10.0, 2.34, 0.722, 0.181, 0.1, 0.055, 0.0296, 0.01] | 0 | [48.0, 60.0, 65.0, 71.0, 80.0, 100.0, 162.0] | [96.0, 110.0, 125.0, 150.0, 168.0, 200.0, 250.0, 398.0]
HV 200A | HV 200A | 200 | 0 | [10.0, 4.267, 1.21, 0.403, 0.1, 0.058, 0.022, 0.01] | [10.0, 3.73, 1.654, 0.328, 0.1, 0.0531, 0.019, 0.01] | 0 | [600.0, 700.0, 900.0, 1150.0, 1665.0, 2000.0, 3000.0, 4313.0] | [1200.0, 1500.0, 1800.0, 2700.0, 3960.0, 5000.0, 7500.0, 10620.0]
HV 20A | HV 20A | 20 | 0 | [10.0, 1.3, 0.3, 0.155, 0.1, 0.0555, 0.023, 0.01] | [10.0, 1.3, 0.161, 0.1, 0.0611, 0.0399, 0.0141, 0.01] | 0 | [60.0, 70.0, 80.0, 87.0, 94.0, 110.0, 150.0, 216.0] | [120.0, 150.0, 200.0, 223.0, 260.0, 300.0, 450.0, 532.0]
HV 25A | HV 25A | 25 | 0 | [10.0, 2.512, 0.833, 0.299, 0.1, 0.0372, 0.0223, 0.01] | [10.0, 3.125, 0.597, 0.198, 0.1, 0.0378, 0.022, 0.01] | 0 | [75.0, 82.0, 90.0, 100.0, 124.0, 170.0, 200.0, 289.0] | [150.0, 170.0, 210.0, 250.0, 294.0, 400.0, 500.0, 711.0]
HV 31.5A | HV 31.5A | 31.5 | 0 | [10.0, 2.34, 0.722, 0.181, 0.1, 0.055, 0.0296, 0.01] | [10.0, 2.84, 0.368, 0.164, 0.1, 0.0621, 0.0378, 0.0195, 0.01] | 0 | [95.0, 110.0, 125.0, 150.0, 165.0, 200.0, 250.0, 390.0] | [189.0, 220.0, 300.0, 350.0, 393.0, 450.0, 530.0, 700.0, 960.0]
HV 40A | HV 40A | 40 | 0 | [10.0, 1.3, 0.161, 0.1, 0.0611, 0.0399, 0.0141, 0.01] | [10.0, 2.05, 0.369, 0.198, 0.1, 0.051, 0.0298, 0.01] | 0 | [120.0, 150.0, 200.0, 223.0, 260.0, 300.0, 450.0, 532.0] | [240.0, 300.0, 400.0, 450.0, 530.0, 650.0, 800.0, 1311.0]
HV 50A | HV 50A | 50 | 0 | [10.0, 3.215, 0.597, 0.198, 0.1, 0.0378, 0.022, 0.01] | [10.0, 3.64, 0.854, 0.281, 0.1, 0.0531, 0.022, 0.01] | 0 | [150.0, 170.0, 210.0, 250.0, 294.0, 400.0, 500.0, 711.0] | [300.0, 350.0, 450.0, 550.0, 700.0, 850.0, 1200.0, 1752.0]
HV 6.3A | HV 6.3A | 6.3 | 0 | [10.0, 1.39, 0.344, 0.168, 0.1, 0.056, 0.0263, 0.01] | [10.0, 1.711, 0.516, 0.198, 0.1, 0.0634, 0.0303, 0.01] | 0 | [19.0, 19.5, 20.4, 20.8, 22.0, 25.0, 32.0, 48.0] | [38.0, 40.0, 43.0, 48.0, 53.0, 60.0, 75.0, 118.0]
HV 63A | HV 63A | 63 | 0 | [10.0, 2.84, 0.368, 0.164, 0.1, 0.0621, 0.0378, 0.0195, 0.01] | [10.0, 1.82, 0.344, 0.1, 0.0467, 0.0269, 0.01] | 0 | [189.0, 220.0, 300.0, 350.0, 393.0, 450.0, 530.0, 700.0, 961.0] | [378.0, 500.0, 700.0, 934.0, 1200.0, 1500.0, 2366.0]
HV 80A | HV 80A | 80 | 0 | [10.0, 2.05, 0.369, 0.198, 0.1, 0.051, 0.0298, 0.01] | [10.0, 4.15, 1.03, 0.198, 0.1, 0.051, 0.0172, 0.01] | 0 | [240.0, 300.0, 400.0, 450.0, 530.0, 650.0, 800.0, 1311.0] | [480.0, 550.0, 700.0, 1000.0, 1260.0, 1600.0, 2500.0, 3227.0]
Siemens NH-1-100 | Siemens NH-1-100 | 100 | [5400.0, 2000.0, 400.0, 20.0, 1.0, 0.2, 0.012, 0.004] | 0 | 0 | [150.0, 190.0, 250.0, 430.0, 900.0, 1250.0, 2700.0, 3600.0] | 0 | 0
Siemens NH-1-125 | Siemens NH-1-125 | 125 | [4800.0, 120.0, 7.0, 0.1, 0.004] | 0 | 0 | [180.0, 400.0, 740.0, 2000.0, 4250.0] | 0 | 0
Siemens NH-1-16 | Siemens NH-1-16 | 16 | [4000.0, 400.0, 2.0, 0.1, 0.04, 0.01] | 0 | 0 | [26.0, 35.0, 75.0, 150.0, 200.0, 300.0] | 0 | 0
Siemens NH-1-160 | Siemens NH-1-160 | 160 | [4800.0, 120.0, 7.0, 0.1, 0.004] | 0 | 0 | [210.0, 500.0, 900.0, 2300.0, 5000.0] | 0 | 0
Siemens NH-1-25 | Siemens NH-1-25 | 25 | [4000.0, 1000.0, 10.0, 0.2, 0.02, 0.01] | 0 | 0 | [40.0, 50.0, 100.0, 210.0, 400.0, 500.0] | 0 | 0
Siemens NH-1-50 | Siemens NH-1-50 | 50 | [4000.0, 40.0, 4.0, 1.0, 0.02, 0.01] | 0 | 0 | [86.0, 200.0, 300.0, 400.0, 1000.0, 1280.0] | 0 | 0
Siemens NH-1-63 | Siemens NH-1-63 | 63 | [4000.0, 100.0, 10.0, 2.0, 0.04, 0.01] | 0 | 0 | [100.0, 200.0, 300.0, 400.0, 1000.0, 1500.0] | 0 | 0
Siemens NH-1-80 | Siemens NH-1-80 | 80 | [4800.0, 120.0, 7.0, 0.1, 0.01] | 0 | 0 | [150.58, 250.0, 450.0, 1150.0, 2470.0] | 0 | 0
Siemens NH-2-1000 | Siemens NH-2-1000 | 1000 | [4800.0, 120.0, 7.0, 0.1, 0.004] | 0 | 0 | [1900.0, 3500.0, 8400.0, 24000.0, 52000.0] | 0 | 0
Siemens NH-2-200 | Siemens NH-2-200 | 200 | [4800.0, 120.0, 7.0, 0.1, 0.004] | 0 | 0 | [280.0, 650.0, 1200.0, 3000.0, 7000.0] | 0 | 0
Siemens NH-2-224 | Siemens NH-2-224 | 224 | [4800.0, 120.0, 7.0, 0.2, 0.04, 0.004] | 0 | 0 | [400.0, 750.0, 1453.0, 3025.0, 4315.0, 7600.0] | 0 | 0
Siemens NH-2-250 | Siemens NH-2-250 | 250 | [4800.0, 120.0, 7.0, 0.1, 0.004] | 0 | 0 | [450.0, 800.0, 1650.0, 4000.0, 8500.0] | 0 | 0
Siemens NH-2-315 | Siemens NH-2-315 | 315 | [4800.0, 120.0, 7.0, 0.1, 0.004] | 0 | 0 | [550.0, 920.0, 1900.0, 5000.0, 11000.0] | 0 | 0
Siemens NH-2-355 | Siemens NH-2-355 | 355 | [4800.0, 120.0, 6.0, 0.1, 0.004] | 0 | 0 | [650.0, 1116.27, 2350.0, 5840.0, 12790.0] | 0 | 0
Siemens NH-2-400 | Siemens NH-2-400 | 400 | [4800.0, 120.0, 7.0, 0.1, 0.004] | 0 | 0 | [720.0, 1350.0, 2800.0, 6500.0, 15000.0] | 0 | 0
Siemens NH-2-425 | Siemens NH-2-425 | 425 | [4800.0, 120.0, 7.0, 0.1, 0.004] | 0 | 0 | [850.0, 1500.0, 3050.0, 7500.0, 16500.0] | 0 | 0
Siemens NH-2-630 | Siemens NH-2-630 | 630 | [4800.0, 120.0, 7.0, 0.1, 0.004] | 0 | 0 | [1200.0, 2000.0, 4800.0, 12000.0, 26000.0] | 0 | 0

## dtypes
| element | column | dtype
0 | bus | name | object
1 | bus | vn_kv | float64
2 | bus | type | object
3 | bus | zone | object
4 | bus | in_service | bool
5 | load | name | object
6 | load | bus | uint32
7 | load | p_mw | float64
8 | load | q_mvar | float64
9 | load | const_z_percent | float64
10 | load | const_i_percent | float64
11 | load | sn_mva | float64
12 | load | scaling | float64
13 | load | in_service | bool
14 | load | type | object
15 | ext_grid | name | object
16 | ext_grid | bus | uint32
17 | ext_grid | vm_pu | float64
18 | ext_grid | va_degree | float64
19 | ext_grid | slack_weight | float64
20 | ext_grid | in_service | bool
21 | line | name | object
22 | line | std_type | object
23 | line | from_bus | uint32
24 | line | to_bus | uint32
25 | line | length_km | float64
26 | line | r_ohm_per_km | float64
27 | line | x_ohm_per_km | float64
28 | line | c_nf_per_km | float64
29 | line | g_us_per_km | float64
30 | line | max_i_ka | float64
31 | line | df | float64
32 | line | parallel | uint32
33 | line | type | object
34 | line | in_service | bool
35 | trafo | name | object
36 | trafo | std_type | object
37 | trafo | hv_bus | uint32
38 | trafo | lv_bus | uint32
39 | trafo | sn_mva | float64
40 | trafo | vn_hv_kv | float64
41 | trafo | vn_lv_kv | float64
42 | trafo | vk_percent | float64
43 | trafo | vkr_percent | float64
44 | trafo | pfe_kw | float64
45 | trafo | i0_percent | float64
46 | trafo | shift_degree | float64
47 | trafo | tap_side | object
48 | trafo | tap_neutral | int32
49 | trafo | tap_min | int32
50 | trafo | tap_max | int32
51 | trafo | tap_step_percent | float64
52 | trafo | tap_step_degree | float64
53 | trafo | tap_pos | int32
54 | trafo | tap_phase_shifter | bool
55 | trafo | parallel | uint32
56 | trafo | df | float64
57 | trafo | in_service | bool
58 | line_geodata | coords | object
59 | bus_geodata | x | float64
60 | bus_geodata | y | float64
61 | bus_geodata | coords | object

## parameters
| version | format_version | converged | OPF_converged | name | f_hz | sn_mva
0 | 2.14.6 | 2.14.0 | FALSE | FALSE |  | 50 | 1