## bus
| name | vn_kv | type | zone | in_service
0 | bus_LV_4008-1_0_4_node_0 | 0.4 | n |  | TRUE
1 | bus_LV_4008-1_0_4_node_1 | 0.4 | n |  | TRUE
2 | bus_LV_4008-1_0_4_node_2 | 0.4 | n |  | TRUE
3 | bus_LV_4008-1_0_4_node_3 | 0.4 | n |  | TRUE
4 | bus_LV_4008-1_0_4_node_4 | 0.4 | n |  | TRUE
5 | bus_LV_4008-1_0_4_node_44 | 0.4 | n |  | TRUE
6 | bus_LV_4008-1_0_4_node_41 | 0.4 | n |  | TRUE
7 | bus_LV_4008-1_0_4_node_19 | 0.4 | n |  | TRUE
8 | bus_LV_4008-1_0_4_node_20 | 0.4 | n |  | TRUE
9 | bus_LV_4008-1_0_4_node_6 | 0.4 | n |  | TRUE
10 | bus_LV_4008-1_0_4_node_7 | 0.4 | n |  | TRUE
11 | bus_LV_4008-1_0_4_node_8 | 0.4 | n |  | TRUE
12 | bus_LV_4008-1_0_4_node_9 | 0.4 | n |  | TRUE
13 | bus_LV_4008-1_0_4_node_10 | 0.4 | n |  | TRUE
14 | bus_LV_4008-1_0_4_node_48 | 0.4 | n |  | TRUE
15 | bus_LV_4008-1_0_4_node_59 | 0.4 | n |  | TRUE
16 | bus_LV_4008-1_0_4_node_37 | 0.4 | n |  | TRUE
17 | bus_LV_4008-1_0_4_node_60 | 0.4 | n |  | TRUE
18 | bus_LV_4008-1_0_4_node_11 | 0.4 | n |  | TRUE
19 | bus_LV_4008-1_0_4_node_12 | 0.4 | n |  | TRUE
20 | bus_LV_4008-1_0_4_node_13 | 0.4 | n |  | TRUE
21 | bus_LV_4008-1_0_4_node_55 | 0.4 | n |  | TRUE
22 | bus_LV_4008-1_0_4_node_52 | 0.4 | n |  | TRUE
23 | bus_LV_4008-1_0_4_node_56 | 0.4 | n |  | TRUE
24 | bus_LV_4008-1_0_4_node_53 | 0.4 | n |  | TRUE
25 | bus_LV_4008-1_0_4_node_14 | 0.4 | n |  | TRUE
26 | bus_LV_4008-1_0_4_node_15 | 0.4 | n |  | TRUE
27 | bus_LV_4008-1_0_4_node_16 | 0.4 | n |  | TRUE
28 | bus_LV_4008-1_0_4_node_17 | 0.4 | n |  | TRUE
29 | bus_LV_4008-1_0_4_node_18 | 0.4 | n |  | TRUE
30 | bus_LV_4008-1_0_4_node_34 | 0.4 | n |  | TRUE
31 | bus_LV_4008-1_0_4_node_30 | 0.4 | n |  | TRUE
32 | bus_LV_4008-1_0_4_node_21 | 0.4 | n |  | TRUE
33 | bus_LV_4008-1_0_4_node_64 | 0.4 | n |  | TRUE
34 | bus_LV_4008-1_0_4_node_22 | 0.4 | n |  | TRUE
35 | bus_LV_4008-1_0_4_node_25 | 0.4 | n |  | TRUE
36 | bus_LV_4008-1_0_4_node_62 | 0.4 | n |  | TRUE
37 | bus_LV_4008-1_0_4_node_27 | 0.4 | n |  | TRUE
38 | bus_LV_4008-1_0_4_node_45 | 0.4 | n |  | TRUE
39 | bus_LV_4008-1_0_4_node_23 | 0.4 | n |  | TRUE
40 | bus_LV_4008-1_0_4_node_24 | 0.4 | n |  | TRUE
41 | bus_LV_4008-1_0_4_node_26 | 0.4 | n |  | TRUE
42 | bus_LV_4008-1_0_4_node_28 | 0.4 | n |  | TRUE
43 | bus_LV_4008-1_0_4_node_61 | 0.4 | n |  | TRUE
44 | bus_LV_4008-1_0_4_node_35 | 0.4 | n |  | TRUE
45 | bus_LV_4008-1_0_4_node_29 | 0.4 | n |  | TRUE
46 | bus_LV_4008-1_0_4_node_47 | 0.4 | n |  | TRUE
47 | bus_LV_4008-1_0_4_node_49 | 0.4 | n |  | TRUE
48 | bus_LV_4008-1_0_4_node_31 | 0.4 | n |  | TRUE
49 | bus_LV_4008-1_0_4_node_43 | 0.4 | n |  | TRUE
50 | bus_LV_4008-1_0_4_node_36 | 0.4 | n |  | TRUE
51 | bus_LV_4008-1_0_4_node_46 | 0.4 | n |  | TRUE
52 | bus_LV_4008-1_0_4_node_32 | 0.4 | n |  | TRUE
53 | bus_LV_4008-1_0_4_node_33 | 0.4 | n |  | TRUE
54 | bus_LV_4008-1_0_4_node_54 | 0.4 | n |  | TRUE
55 | bus_LV_4008-1_0_4_node_38 | 0.4 | n |  | TRUE
56 | bus_LV_4008-1_0_4_node_39 | 0.4 | n |  | TRUE
57 | bus_LV_4008-1_0_4_node_40 | 0.4 | n |  | TRUE
58 | bus_LV_4008-1_0_4_node_42 | 0.4 | n |  | TRUE
59 | bus_LV_4008-1_0_4_node_63 | 0.4 | n |  | TRUE
60 | bus_LV_4008-1_0_4_node_57 | 0.4 | n |  | TRUE
61 | bus_MV_522_0_node_195 | 20 | n |  | TRUE

## load
| name | bus | p_mw | q_mvar | const_z_percent | const_i_percent | sn_mva | scaling | in_service | type
0 | LV_4008-1_0_4_load_0 | 0 | 0.046665 | 0.011695 | 0 | 0 |  | 1 | TRUE | wye
1 | LV_4008-1_0_4_load_3 | 3 | 0.014387 | 0.0036056 | 0 | 0 |  | 1 | TRUE | wye
2 | LV_4008-1_0_4_load_4 | 4 | 0.0022152 | 0.00055518 | 0 | 0 |  | 1 | TRUE | wye
3 | LV_4008-1_0_4_load_44 | 5 | 0.0017148 | 0.00042976 | 0 | 0 |  | 1 | TRUE | wye
4 | LV_4008-1_0_4_load_19 | 7 | 0.019613 | 0.0049154 | 0 | 0 |  | 1 | TRUE | wye
5 | LV_4008-1_0_4_load_6 | 9 | 0.0071557 | 0.0017934 | 0 | 0 |  | 1 | TRUE | wye
6 | LV_4008-1_0_4_load_7 | 10 | 0.0071186 | 0.0017841 | 0 | 0 |  | 1 | TRUE | wye
7 | LV_4008-1_0_4_load_9 | 12 | 0.0051127 | 0.0012814 | 0 | 0 |  | 1 | TRUE | wye
8 | LV_4008-1_0_4_load_48 | 14 | 0.0019693 | 0.00049356 | 0 | 0 |  | 1 | TRUE | wye
9 | LV_4008-1_0_4_load_59 | 15 | 0.0019773 | 0.00049557 | 0 | 0 |  | 1 | TRUE | wye
10 | LV_4008-1_0_4_load_37 | 16 | 0.0078811 | 0.0019752 | 0 | 0 |  | 1 | TRUE | wye
11 | LV_4008-1_0_4_load_60 | 17 | 0.0020317 | 0.0005092 | 0 | 0 |  | 1 | TRUE | wye
12 | LV_4008-1_0_4_load_11 | 18 | 0.0013464 | 0.00033745 | 0 | 0 |  | 1 | TRUE | wye
13 | LV_4008-1_0_4_load_12 | 19 | 0.00787 | 0.0019724 | 0 | 0 |  | 1 | TRUE | wye
14 | LV_4008-1_0_4_load_55 | 21 | 0.0015371 | 0.00038524 | 0 | 0 |  | 1 | TRUE | wye
15 | LV_4008-1_0_4_load_52 | 22 | 0.049788 | 0.012478 | 0 | 0 |  | 1 | TRUE | wye
16 | LV_4008-1_0_4_load_56 | 23 | 0.0017911 | 0.0004489 | 0 | 0 |  | 1 | TRUE | wye
17 | LV_4008-1_0_4_load_53 | 24 | 0.014181 | 0.0035541 | 0 | 0 |  | 1 | TRUE | wye
18 | LV_4008-1_0_4_load_14 | 25 | 0.024435 | 0.006124 | 0 | 0 |  | 1 | TRUE | wye
19 | LV_4008-1_0_4_load_18 | 29 | 0.028918 | 0.0072474 | 0 | 0 |  | 1 | TRUE | wye
20 | LV_4008-1_0_4_load_34 | 30 | 0.012446 | 0.0031192 | 0 | 0 |  | 1 | TRUE | wye
21 | LV_4008-1_0_4_load_64 | 33 | 0.0089642 | 0.0022466 | 0 | 0 |  | 1 | TRUE | wye
22 | LV_4008-1_0_4_load_22 | 34 | 0.010657 | 0.0026709 | 0 | 0 |  | 1 | TRUE | wye
23 | LV_4008-1_0_4_load_62 | 36 | 0.0080611 | 0.0020203 | 0 | 0 |  | 1 | TRUE | wye
24 | LV_4008-1_0_4_load_23 | 39 | 0.010491 | 0.0026294 | 0 | 0 |  | 1 | TRUE | wye
25 | LV_4008-1_0_4_load_24 | 40 | 0.0026242 | 0.00065769 | 0 | 0 |  | 1 | TRUE | wye
26 | LV_4008-1_0_4_load_28 | 42 | 0.0039468 | 0.00098916 | 0 | 0 |  | 1 | TRUE | wye
27 | LV_4008-1_0_4_load_61 | 43 | 0.0032924 | 0.00082514 | 0 | 0 |  | 1 | TRUE | wye
28 | LV_4008-1_0_4_load_35 | 44 | 0.029799 | 0.0074684 | 0 | 0 |  | 1 | TRUE | wye
29 | LV_4008-1_0_4_load_47 | 46 | 0.0038374 | 0.00096174 | 0 | 0 |  | 1 | TRUE | wye
30 | LV_4008-1_0_4_load_49 | 47 | 0.0025904 | 0.00064922 | 0 | 0 |  | 1 | TRUE | wye
31 | LV_4008-1_0_4_load_31 | 48 | 0.0022486 | 0.00056356 | 0 | 0 |  | 1 | TRUE | wye
32 | LV_4008-1_0_4_load_36 | 50 | 0.0021841 | 0.0005474 | 0 | 0 |  | 1 | TRUE | wye
33 | LV_4008-1_0_4_load_46 | 51 | 0.0028939 | 0.00072527 | 0 | 0 |  | 1 | TRUE | wye
34 | LV_4008-1_0_4_load_32 | 52 | 0.010226 | 0.002563 | 0 | 0 |  | 1 | TRUE | wye
35 | LV_4008-1_0_4_load_33 | 53 | 0.010384 | 0.0026026 | 0 | 0 |  | 1 | TRUE | wye
36 | LV_4008-1_0_4_load_54 | 54 | 0.0094897 | 0.0023784 | 0 | 0 |  | 1 | TRUE | wye
37 | LV_4008-1_0_4_load_38 | 55 | 0.0071606 | 0.0017946 | 0 | 0 |  | 1 | TRUE | wye
38 | LV_4008-1_0_4_load_39 | 56 | 0.0023728 | 0.00059469 | 0 | 0 |  | 1 | TRUE | wye
39 | LV_4008-1_0_4_load_42 | 58 | 0.0035406 | 0.00088735 | 0 | 0 |  | 1 | TRUE | wye
40 | LV_4008-1_0_4_load_63 | 59 | 0.007163 | 0.0017952 | 0 | 0 |  | 1 | TRUE | wye
41 | LV_4008-1_0_4_load_57 | 60 | 0.0064166 | 0.0016081 | 0 | 0 |  | 1 | TRUE | wye

## ext_grid
| name | bus | vm_pu | va_degree | slack_weight | in_service
0 |  | 31 | 1 | 0 | 1 | TRUE

## line
| name | std_type | from_bus | to_bus | length_km | r_ohm_per_km | x_ohm_per_km | c_nf_per_km | g_us_per_km | max_i_ka | df | parallel | type | in_service
0 | LV_4008-1_0_4_line_0 |  | 0 | 1 | 0.045333 | 0.125 | 0.08 | 261 | 0 | 0.364 | 1 | 1 | cs | TRUE
1 | LV_4008-1_0_4_line_1 |  | 0 | 2 | 0.028837 | 0.125 | 0.08 | 261 | 0 | 0.364 | 1 | 1 | cs | TRUE
2 | LV_4008-1_0_4_line_2 |  | 1 | 3 | 0.011753 | 0.125 | 0.08 | 261 | 0 | 0.364 | 1 | 1 | cs | TRUE
3 | LV_4008-1_0_4_line_3 |  | 2 | 4 | 0.01788 | 0.125 | 0.08 | 261 | 0 | 0.364 | 1 | 1 | cs | TRUE
4 | LV_4008-1_0_4_line_4 |  | 4 | 5 | 0.027497 | 0.125 | 0.08 | 261 | 0 | 0.364 | 1 | 1 | cs | TRUE
5 | LV_4008-1_0_4_line_5 |  | 5 | 6 | 0.0057533 | 0.125 | 0.08 | 261 | 0 | 0.364 | 1 | 1 | cs | TRUE
6 | LV_4008-1_0_4_line_6 |  | 6 | 38 | 0.017284 | 0.125 | 0.08 | 261 | 0 | 0.364 | 1 | 1 | cs | TRUE
7 | LV_4008-1_0_4_line_7 |  | 6 | 56 | 0.019232 | 0.125 | 0.08 | 261 | 0 | 0.364 | 1 | 1 | cs | TRUE
8 | LV_4008-1_0_4_line_8 |  | 7 | 8 | 0.01549 | 0.125 | 0.08 | 261 | 0 | 0.364 | 1 | 1 | cs | TRUE
9 | LV_4008-1_0_4_line_9 |  | 8 | 32 | 0.025491 | 0.125 | 0.08 | 261 | 0 | 0.364 | 1 | 1 | cs | TRUE
10 | LV_4008-1_0_4_line_10 |  | 9 | 10 | 0.023781 | 0.125 | 0.08 | 261 | 0 | 0.364 | 1 | 1 | cs | TRUE
11 | LV_4008-1_0_4_line_11 |  | 9 | 11 | 0.045908 | 0.125 | 0.08 | 261 | 0 | 0.364 | 1 | 1 | cs | TRUE
12 | LV_4008-1_0_4_line_12 |  | 10 | 12 | 0.01849 | 0.125 | 0.08 | 261 | 0 | 0.364 | 1 | 1 | cs | TRUE
13 | LV_4008-1_0_4_line_13 |  | 11 | 13 | 0.039991 | 0.125 | 0.08 | 261 | 0 | 0.364 | 1 | 1 | cs | TRUE
14 | LV_4008-1_0_4_line_14 |  | 12 | 14 | 0.0052055 | 0.125 | 0.08 | 261 | 0 | 0.364 | 1 | 1 | cs | TRUE
15 | LV_4008-1_0_4_line_15 |  | 13 | 15 | 0.016163 | 0.125 | 0.08 | 261 | 0 | 0.364 | 1 | 1 | cs | TRUE
16 | LV_4008-1_0_4_line_16 |  | 14 | 16 | 0.025554 | 0.125 | 0.08 | 261 | 0 | 0.364 | 1 | 1 | cs | TRUE
17 | LV_4008-1_0_4_line_17 |  | 15 | 17 | 0.030604 | 0.125 | 0.08 | 261 | 0 | 0.364 | 1 | 1 | cs | TRUE
18 | LV_4008-1_0_4_line_18 |  | 16 | 50 | 0.0053185 | 0.125 | 0.08 | 261 | 0 | 0.364 | 1 | 1 | cs | TRUE
19 | LV_4008-1_0_4_line_19 |  | 18 | 19 | 0.043843 | 0.125 | 0.08 | 261 | 0 | 0.364 | 1 | 1 | cs | TRUE
20 | LV_4008-1_0_4_line_20 |  | 19 | 20 | 0.019896 | 0.125 | 0.08 | 261 | 0 | 0.364 | 1 | 1 | cs | TRUE
21 | LV_4008-1_0_4_line_21 |  | 20 | 21 | 0.036795 | 0.125 | 0.08 | 261 | 0 | 0.364 | 1 | 1 | cs | TRUE
22 | LV_4008-1_0_4_line_22 |  | 20 | 22 | 0.066127 | 0.125 | 0.08 | 261 | 0 | 0.364 | 1 | 1 | cs | TRUE
23 | LV_4008-1_0_4_line_23 |  | 21 | 23 | 0.010797 | 0.125 | 0.08 | 261 | 0 | 0.364 | 1 | 1 | cs | TRUE
24 | LV_4008-1_0_4_line_24 |  | 22 | 24 | 0.023643 | 0.125 | 0.08 | 261 | 0 | 0.364 | 1 | 1 | cs | TRUE
25 | LV_4008-1_0_4_line_25 |  | 23 | 60 | 0.019694 | 0.125 | 0.08 | 261 | 0 | 0.364 | 1 | 1 | cs | TRUE
26 | LV_4008-1_0_4_line_26 |  | 24 | 54 | 0.012351 | 0.125 | 0.08 | 261 | 0 | 0.364 | 1 | 1 | cs | TRUE
27 | LV_4008-1_0_4_line_27 |  | 25 | 26 | 0.018393 | 0.125 | 0.08 | 261 | 0 | 0.364 | 1 | 1 | cs | TRUE
28 | LV_4008-1_0_4_line_28 |  | 25 | 27 | 0.0081272 | 0.125 | 0.08 | 261 | 0 | 0.364 | 1 | 1 | cs | TRUE
29 | LV_4008-1_0_4_line_29 |  | 26 | 28 | 0.068351 | 0.125 | 0.08 | 261 | 0 | 0.364 | 1 | 1 | cs | TRUE
30 | LV_4008-1_0_4_line_30 |  | 27 | 29 | 0.014925 | 0.125 | 0.08 | 261 | 0 | 0.364 | 1 | 1 | cs | TRUE
31 | LV_4008-1_0_4_line_31 |  | 28 | 30 | 0.030832 | 0.125 | 0.08 | 261 | 0 | 0.364 | 1 | 1 | cs | TRUE
32 | LV_4008-1_0_4_line_32 |  | 30 | 31 | 0.099799 | 0.125 | 0.08 | 261 | 0 | 0.364 | 1 | 1 | cs | TRUE
33 | LV_4008-1_0_4_line_33 |  | 31 | 48 | 0.0095204 | 0.125 | 0.08 | 261 | 0 | 0.364 | 1 | 1 | cs | TRUE
34 | LV_4008-1_0_4_line_34 |  | 31 | 45 | 0.053939 | 0.125 | 0.08 | 261 | 0 | 0.364 | 1 | 2 | cs | TRUE
35 | LV_4008-1_0_4_line_35 |  | 32 | 33 | 0.012528 | 0.125 | 0.08 | 261 | 0 | 0.364 | 1 | 1 | cs | TRUE
36 | LV_4008-1_0_4_line_36 |  | 33 | 38 | 0.0084012 | 0.125 | 0.08 | 261 | 0 | 0.364 | 1 | 1 | cs | TRUE
37 | LV_4008-1_0_4_line_37 |  | 34 | 35 | 0.014934 | 0.125 | 0.08 | 261 | 0 | 0.364 | 1 | 1 | cs | TRUE
38 | LV_4008-1_0_4_line_38 |  | 35 | 37 | 0.031429 | 0.125 | 0.08 | 261 | 0 | 0.364 | 1 | 1 | cs | TRUE
39 | LV_4008-1_0_4_line_39 |  | 35 | 39 | 0.040796 | 0.125 | 0.08 | 261 | 0 | 0.364 | 1 | 1 | cs | TRUE
40 | LV_4008-1_0_4_line_40 |  | 36 | 37 | 0.019154 | 0.125 | 0.08 | 261 | 0 | 0.364 | 1 | 1 | cs | TRUE
41 | LV_4008-1_0_4_line_41 |  | 37 | 43 | 0.01213 | 0.125 | 0.08 | 261 | 0 | 0.364 | 1 | 2 | cs | TRUE
42 | LV_4008-1_0_4_line_42 |  | 39 | 40 | 0.030342 | 0.125 | 0.08 | 261 | 0 | 0.364 | 1 | 1 | cs | TRUE
43 | LV_4008-1_0_4_line_43 |  | 40 | 41 | 0.026606 | 0.125 | 0.08 | 261 | 0 | 0.364 | 1 | 1 | cs | TRUE
44 | LV_4008-1_0_4_line_44 |  | 41 | 42 | 0.032291 | 0.125 | 0.08 | 261 | 0 | 0.364 | 1 | 1 | cs | TRUE
45 | LV_4008-1_0_4_line_45 |  | 42 | 44 | 0.012436 | 0.125 | 0.08 | 261 | 0 | 0.364 | 1 | 1 | cs | TRUE
46 | LV_4008-1_0_4_line_46 |  | 43 | 49 | 0.0080335 | 0.125 | 0.08 | 261 | 0 | 0.364 | 1 | 2 | cs | TRUE
47 | LV_4008-1_0_4_line_47 |  | 44 | 50 | 0.035867 | 0.125 | 0.08 | 261 | 0 | 0.364 | 1 | 1 | cs | TRUE
48 | LV_4008-1_0_4_line_48 |  | 45 | 46 | 0.030704 | 0.125 | 0.08 | 261 | 0 | 0.364 | 1 | 2 | cs | TRUE
49 | LV_4008-1_0_4_line_49 |  | 45 | 47 | 0.064395 | 0.125 | 0.08 | 261 | 0 | 0.364 | 1 | 1 | cs | TRUE
50 | LV_4008-1_0_4_line_50 |  | 46 | 51 | 0.0098079 | 0.125 | 0.08 | 261 | 0 | 0.364 | 1 | 2 | cs | TRUE
51 | LV_4008-1_0_4_line_51 |  | 48 | 52 | 0.011437 | 0.125 | 0.08 | 261 | 0 | 0.364 | 1 | 1 | cs | TRUE
52 | LV_4008-1_0_4_line_52 |  | 49 | 59 | 0.018678 | 0.125 | 0.08 | 261 | 0 | 0.364 | 1 | 1 | cs | TRUE
53 | LV_4008-1_0_4_line_53 |  | 49 | 57 | 0.018793 | 0.125 | 0.08 | 261 | 0 | 0.364 | 1 | 2 | cs | TRUE
54 | LV_4008-1_0_4_line_54 |  | 51 | 58 | 0.010901 | 0.125 | 0.08 | 261 | 0 | 0.364 | 1 | 2 | cs | TRUE
55 | LV_4008-1_0_4_line_55 |  | 52 | 53 | 0.015985 | 0.125 | 0.08 | 261 | 0 | 0.364 | 1 | 1 | cs | TRUE
56 | LV_4008-1_0_4_line_56 |  | 53 | 54 | 0.01415 | 0.125 | 0.08 | 261 | 0 | 0.364 | 1 | 1 | cs | TRUE
57 | LV_4008-1_0_4_line_57 |  | 55 | 56 | 0.0041371 | 0.125 | 0.08 | 261 | 0 | 0.364 | 1 | 1 | cs | TRUE
58 | LV_4008-1_0_4_line_58 |  | 55 | 57 | 0.018767 | 0.125 | 0.08 | 261 | 0 | 0.364 | 1 | 1 | cs | TRUE
59 | LV_4008-1_0_4_line_59 |  | 57 | 58 | 0.011313 | 0.125 | 0.08 | 261 | 0 | 0.364 | 1 | 2 | cs | TRUE

## trafo
| name | std_type | hv_bus | lv_bus | sn_mva | vn_hv_kv | vn_lv_kv | vk_percent | vkr_percent | pfe_kw | i0_percent | shift_degree | tap_side | tap_neutral | tap_min | tap_max | tap_step_percent | tap_step_degree | tap_pos | tap_phase_shifter | parallel | df | in_service
0 | LV_4008-1_0_4_trafo_30 | 0.63 MVA 20/0.4 kV | 61 | 31 | 0.63 | 20 | 0.4 | 6 | 1.206 | 1.65 | 0.2619 | 150 | hv | 0 | -2 | 2 | 2.5 | 0 | 0 | FALSE | 1 | 1 | TRUE

## line_geodata
| x0 | y0 | x1 | y1 | x2 | y2 | x3 | y3 | x4 | y4 | x5 | y5 | x6 | y6
0 | 2645028.0128 | 1250403.3033 | 2645032.8211 | 1250402.3502 | 2645057.6269 | 1250403.2614 | 2645069.3997 | 1250401.7054 | 2645072.9678 | 1250400.605
1 | 2645099.3359 | 1250389.0911 | 2645080.1668 | 1250398.385 | 2645072.9678 | 1250400.605
2 | 2645028.0128 | 1250403.3033 | 2645033.9752 | 1250408.4186 | 2645037.8522 | 1250408.8161
3 | 2645099.3359 | 1250389.0911 | 2645117.2083 | 1250388.5739
4 | 2645144.6939 | 1250387.7786 | 2645117.2083 | 1250388.5739
5 | 2645150.4447 | 1250387.6122 | 2645144.6939 | 1250387.7786
6 | 2645149.2777 | 1250370.3695 | 2645150.4447 | 1250387.6122
7 | 2645150.4447 | 1250387.6122 | 2645169.6689 | 1250387.0585
8 | 2645146.1277 | 1250324.0587 | 2645142.4602 | 1250324.898 | 2645132.0079 | 1250330.2164
9 | 2645146.1277 | 1250324.0587 | 2645147.8515 | 1250349.4889
10 | 2645420.0425 | 1250260.7843 | 2645408.0243 | 1250270.2881 | 2645401.5466 | 1250275.7284
11 | 2645457.7507 | 1250234.6338 | 2645439.1098 | 1250246.788 | 2645422.3256 | 1250258.9788 | 2645420.0425 | 1250260.7843
12 | 2645401.5466 | 1250275.7284 | 2645392.5172 | 1250283.3115 | 2645387.6484 | 1250287.9126
13 | 2645457.7507 | 1250234.6338 | 2645465.9275 | 1250245.3037 | 2645473.5651 | 1250251.4552 | 2645484.3598 | 1250256.4191 | 2645488.8969 | 1250258.3552
14 | 2645383.8649 | 1250291.4879 | 2645387.6484 | 1250287.9126
15 | 2645488.8969 | 1250258.3552 | 2645486.7481 | 1250263.9203 | 2645483.2397 | 1250265.639 | 2645477.2163 | 1250263.8246
16 | 2645383.8649 | 1250291.4879 | 2645372.6178 | 1250302.1164 | 2645365.9457 | 1250309.6712
17 | 2645451.2047 | 1250275.1443 | 2645470.1725 | 1250261.7028 | 2645477.2163 | 1250263.8246
18 | 2645362.425 | 1250313.6576 | 2645365.9457 | 1250309.6712
19 | 2645462.9814 | 1250369.5762 | 2645479.7081 | 1250390.4296 | 2645488.0825 | 1250400.8787 | 2645490.9168 | 1250403.2872
20 | 2645447.1215 | 1250357.7466 | 2645452.8428 | 1250360.7925 | 2645462.9814 | 1250369.5762 | 2645462.9814 | 1250369.5762
21 | 2645447.1215 | 1250357.7466 | 2645448.9798 | 1250333.9448 | 2645454.2282 | 1250322.1385
22 | 2645447.1215 | 1250357.7466 | 2645440.9179 | 1250357.5434 | 2645433.3501 | 1250358.0524 | 2645412.9217 | 1250366.1126 | 2645400.3645 | 1250370.5194 | 2645395.4989 | 1250372.0388 | 2645384.4209 | 1250376.5693
23 | 2645462.0838 | 1250321.8278 | 2645457.2428 | 1250318.5866 | 2645455.4475 | 1250319.3956 | 2645454.2282 | 1250322.1385
24 | 2645384.4209 | 1250376.5693 | 2645375.6969 | 1250380.1372 | 2645362.6484 | 1250385.783
25 | 2645462.0838 | 1250321.8278 | 2645466.1801 | 1250324.5703 | 2645477.3266 | 1250329.8926 | 2645479.6785 | 1250329.3548 | 2645479.6785 | 1250329.3548
26 | 2645362.6484 | 1250385.783 | 2645360.6476 | 1250386.6487 | 2645350.6756 | 1250388.6508
27 | 2645366.0311 | 1250523.5824 | 2645368.8522 | 1250522.8702 | 2645382.9985 | 1250516.5767
28 | 2645390.4241 | 1250513.2732 | 2645382.9985 | 1250516.5767
29 | 2645297.8042 | 1250522.9494 | 2645314.7443 | 1250524.7801 | 2645342.9882 | 1250525.174 | 2645354.239 | 1250525.7159 | 2645361.4024 | 1250524.7589 | 2645366.0311 | 1250523.5824
30 | 2645404.0959 | 1250507.1959 | 2645390.4241 | 1250513.2732
31 | 2645297.8042 | 1250522.9494 | 2645295.8782 | 1250492.178
32 | 2645299.8874 | 1250392.5883 | 2645298.473 | 1250410.7342 | 2645296.0679 | 1250439.9912 | 2645294.8173 | 1250475.2277 | 2645295.8782 | 1250492.178
33 | 2645299.8874 | 1250392.5883 | 2645309.3984 | 1250392.1662
34 | 2645253.7026 | 1250392.7804 | 2645262.4193 | 1250382.1842 | 2645273.0344 | 1250388.9031 | 2645286.3284 | 1250392.7738 | 2645291.6606 | 1250391.4247 | 2645299.8874 | 1250392.5883
35 | 2645147.8515 | 1250349.4889 | 2645148.7052 | 1250361.9878
36 | 2645149.2777 | 1250370.3695 | 2645148.7052 | 1250361.9878
37 | 2645202.9442 | 1250323.5577 | 2645188.057 | 1250322.3821
38 | 2645202.9442 | 1250323.5577 | 2645196.535 | 1250334.4829 | 2645189.4205 | 1250334.9401 | 2645190.0262 | 1250346.5859
39 | 2645202.9442 | 1250323.5577 | 2645214.6637 | 1250325.0591 | 2645229.4644 | 1250326.384 | 2645243.5701 | 1250327.0378
40 | 2645190.0262 | 1250346.5859 | 2645170.9174 | 1250347.9012
41 | 2645190.0262 | 1250346.5859 | 2645191.0375 | 1250358.6735
42 | 2645270.9865 | 1250336.9449 | 2645260.0133 | 1250328.5296 | 2645246.1188 | 1250327.156 | 2645243.5701 | 1250327.0378
43 | 2645292.8676 | 1250352.0184 | 2645285.4691 | 1250346.1691 | 2645271.7284 | 1250337.5139 | 2645270.9865 | 1250336.9449
44 | 2645292.8676 | 1250352.0184 | 2645316.0345 | 1250342.1999 | 2645322.7938 | 1250339.9342
45 | 2645334.567 | 1250335.9468 | 2645334.4555 | 1250336.0253 | 2645322.7938 | 1250339.9342
46 | 2645191.7074 | 1250366.679 | 2645191.0375 | 1250358.6735
47 | 2645334.567 | 1250335.9468 | 2645356.1926 | 1250320.7145 | 2645362.425 | 1250313.6576
48 | 2645253.7026 | 1250392.7804 | 2645249.7392 | 1250391.8273 | 2645241.1243 | 1250389.093 | 2645229.6301 | 1250385.792 | 2645224.2441 | 1250384.1516
49 | 2645253.7026 | 1250392.7804 | 2645250.9044 | 1250396.4282 | 2645244.2345 | 1250404.9052 | 2645236.8376 | 1250410.7305 | 2645226.4286 | 1250417.5558 | 2645212.0154 | 1250425.8292 | 2645202.2656 | 1250429.8053
50 | 2645214.634 | 1250383.4862 | 2645220.3817 | 1250382.9752 | 2645224.2441 | 1250384.1516
51 | 2645309.3984 | 1250392.1662 | 2645320.8244 | 1250391.659
52 | 2645191.7074 | 1250366.679 | 2645173.0999 | 1250368.2974
53 | 2645191.7074 | 1250366.679 | 2645192.5078 | 1250385.4533
54 | 2645203.7759 | 1250384.4515 | 2645214.634 | 1250383.4862
55 | 2645336.8022 | 1250391.4363 | 2645327.8802 | 1250391.3458 | 2645320.8244 | 1250391.659
56 | 2645350.6756 | 1250388.6508 | 2645336.8022 | 1250391.4363 | 2645336.8022 | 1250391.4363
57 | 2645173.8043 | 1250386.9394 | 2645169.6689 | 1250387.0585
58 | 2645192.5078 | 1250385.4533 | 2645176.6975 | 1250386.856 | 2645173.8043 | 1250386.9394
59 | 2645192.5078 | 1250385.4533 | 2645203.7759 | 1250384.4515

## bus_geodata
| x | y | coords
0 | 2645072.9678 | 1250400.605
1 | 2645028.0128 | 1250403.3033
2 | 2645099.3359 | 1250389.0911
3 | 2645037.8522 | 1250408.8161
4 | 2645117.2083 | 1250388.5739
5 | 2645144.6939 | 1250387.7786
6 | 2645150.4447 | 1250387.6122
7 | 2645132.0079 | 1250330.2164
8 | 2645146.1277 | 1250324.0587
9 | 2645420.0425 | 1250260.7843
10 | 2645401.5466 | 1250275.7284
11 | 2645457.7507 | 1250234.6338
12 | 2645387.6484 | 1250287.9126
13 | 2645488.8969 | 1250258.3552
14 | 2645383.8649 | 1250291.4879
15 | 2645477.2163 | 1250263.8246
16 | 2645365.9457 | 1250309.6712
17 | 2645451.2047 | 1250275.1443
18 | 2645490.9168 | 1250403.2872
19 | 2645462.9814 | 1250369.5762
20 | 2645447.1215 | 1250357.7466
21 | 2645454.2282 | 1250322.1385
22 | 2645384.4209 | 1250376.5693
23 | 2645462.0838 | 1250321.8278
24 | 2645362.6484 | 1250385.783
25 | 2645382.9985 | 1250516.5767
26 | 2645366.0311 | 1250523.5824
27 | 2645390.4241 | 1250513.2732
28 | 2645297.8042 | 1250522.9494
29 | 2645404.0959 | 1250507.1959
30 | 2645295.8782 | 1250492.178
31 | 2645299.8874 | 1250392.5883
32 | 2645147.8515 | 1250349.4889
33 | 2645148.7052 | 1250361.9878
34 | 2645188.057 | 1250322.3821
35 | 2645202.9442 | 1250323.5577
36 | 2645170.9174 | 1250347.9012
37 | 2645190.0262 | 1250346.5859
38 | 2645149.2777 | 1250370.3695
39 | 2645243.5701 | 1250327.0378
40 | 2645270.9865 | 1250336.945
41 | 2645292.8676 | 1250352.0184
42 | 2645322.7938 | 1250339.9342
43 | 2645191.0375 | 1250358.6735
44 | 2645334.567 | 1250335.9468
45 | 2645253.7026 | 1250392.7804
46 | 2645224.2441 | 1250384.1516
47 | 2645202.2656 | 1250429.8053
48 | 2645309.3984 | 1250392.1662
49 | 2645191.7074 | 1250366.679
50 | 2645362.425 | 1250313.6576
51 | 2645214.634 | 1250383.4862
52 | 2645320.8244 | 1250391.659
53 | 2645336.8022 | 1250391.4363
54 | 2645350.6756 | 1250388.6508
55 | 2645173.8043 | 1250386.9394
56 | 2645169.6689 | 1250387.0585
57 | 2645192.5078 | 1250385.4533
58 | 2645203.7759 | 1250384.4515
59 | 2645173.0999 | 1250368.2974
60 | 2645479.6785 | 1250329.3548
61 | 2645262.4193 | 1250382.1842

## line_std_types
| c_nf_per_km | r_ohm_per_km | x_ohm_per_km | max_i_ka | type | q_mm2 | alpha | voltage_rating
NAYY 4x50 SE | 210 | 0.642 | 0.083 | 0.142 | cs | 50 | 0.00403 | LV
NAYY 4x120 SE | 264 | 0.225 | 0.08 | 0.242 | cs | 120 | 0.00403 | LV
NAYY 4x150 SE | 261 | 0.208 | 0.08 | 0.27 | cs | 150 | 0.00403 | LV
NA2XS2Y 1x95 RM/25 12/20 kV | 216 | 0.313 | 0.132 | 0.252 | cs | 95 | 0.00403 | MV
NA2XS2Y 1x185 RM/25 12/20 kV | 273 | 0.161 | 0.117 | 0.362 | cs | 185 | 0.00403 | MV
NA2XS2Y 1x240 RM/25 12/20 kV | 304 | 0.122 | 0.112 | 0.421 | cs | 240 | 0.00403 | MV
NA2XS2Y 1x95 RM/25 6/10 kV | 315 | 0.313 | 0.123 | 0.249 | cs | 95 | 0.00403 | MV
NA2XS2Y 1x185 RM/25 6/10 kV | 406 | 0.161 | 0.11 | 0.358 | cs | 185 | 0.00403 | MV
NA2XS2Y 1x240 RM/25 6/10 kV | 456 | 0.122 | 0.105 | 0.416 | cs | 240 | 0.00403 | MV
NA2XS2Y 1x150 RM/25 12/20 kV | 250 | 0.206 | 0.116 | 0.319 | cs | 150 | 0.00403 | MV
NA2XS2Y 1x120 RM/25 12/20 kV | 230 | 0.253 | 0.119 | 0.283 | cs | 120 | 0.00403 | MV
NA2XS2Y 1x70 RM/25 12/20 kV | 190 | 0.443 | 0.132 | 0.22 | cs | 70 | 0.00403 | MV
NA2XS2Y 1x150 RM/25 6/10 kV | 360 | 0.206 | 0.11 | 0.315 | cs | 150 | 0.00403 | MV
NA2XS2Y 1x120 RM/25 6/10 kV | 340 | 0.253 | 0.113 | 0.28 | cs | 120 | 0.00403 | MV
NA2XS2Y 1x70 RM/25 6/10 kV | 280 | 0.443 | 0.123 | 0.217 | cs | 70 | 0.00403 | MV
N2XS(FL)2Y 1x120 RM/35 64/110 kV | 112 | 0.153 | 0.166 | 0.366 | cs | 120 | 0.00393 | HV
N2XS(FL)2Y 1x185 RM/35 64/110 kV | 125 | 0.099 | 0.156 | 0.457 | cs | 185 | 0.00393 | HV
N2XS(FL)2Y 1x240 RM/35 64/110 kV | 135 | 0.075 | 0.149 | 0.526 | cs | 240 | 0.00393 | HV
N2XS(FL)2Y 1x300 RM/35 64/110 kV | 144 | 0.06 | 0.144 | 0.588 | cs | 300 | 0.00393 | HV
15-AL1/3-ST1A 0.4 | 11 | 1.8769 | 0.35 | 0.105 | ol | 16 | 0.00403 | LV
24-AL1/4-ST1A 0.4 | 11.25 | 1.2012 | 0.335 | 0.14 | ol | 24 | 0.00403 | LV
48-AL1/8-ST1A 0.4 | 12.2 | 0.5939 | 0.3 | 0.21 | ol | 48 | 0.00403 | LV
94-AL1/15-ST1A 0.4 | 13.2 | 0.306 | 0.29 | 0.35 | ol | 94 | 0.00403 | LV
34-AL1/6-ST1A 10.0 | 9.7 | 0.8342 | 0.36 | 0.17 | ol | 34 | 0.00403 | MV
48-AL1/8-ST1A 10.0 | 10.1 | 0.5939 | 0.35 | 0.21 | ol | 48 | 0.00403 | MV
70-AL1/11-ST1A 10.0 | 10.4 | 0.4132 | 0.339 | 0.29 | ol | 70 | 0.00403 | MV
94-AL1/15-ST1A 10.0 | 10.75 | 0.306 | 0.33 | 0.35 | ol | 94 | 0.00403 | MV
122-AL1/20-ST1A 10.0 | 11.1 | 0.2376 | 0.323 | 0.41 | ol | 122 | 0.00403 | MV
149-AL1/24-ST1A 10.0 | 11.25 | 0.194 | 0.315 | 0.47 | ol | 149 | 0.00403 | MV
34-AL1/6-ST1A 20.0 | 9.15 | 0.8342 | 0.382 | 0.17 | ol | 34 | 0.00403 | MV
48-AL1/8-ST1A 20.0 | 9.5 | 0.5939 | 0.372 | 0.21 | ol | 48 | 0.00403 | MV
70-AL1/11-ST1A 20.0 | 9.7 | 0.4132 | 0.36 | 0.29 | ol | 70 | 0.00403 | MV
94-AL1/15-ST1A 20.0 | 10 | 0.306 | 0.35 | 0.35 | ol | 94 | 0.00403 | MV
122-AL1/20-ST1A 20.0 | 10.3 | 0.2376 | 0.344 | 0.41 | ol | 122 | 0.00403 | MV
149-AL1/24-ST1A 20.0 | 10.5 | 0.194 | 0.337 | 0.47 | ol | 149 | 0.00403 | MV
184-AL1/30-ST1A 20.0 | 10.75 | 0.1571 | 0.33 | 0.535 | ol | 184 | 0.00403 | MV
243-AL1/39-ST1A 20.0 | 11 | 0.1188 | 0.32 | 0.645 | ol | 243 | 0.00403 | MV
48-AL1/8-ST1A 110.0 | 8 | 0.5939 | 0.46 | 0.21 | ol | 48 | 0.00403 | HV
70-AL1/11-ST1A 110.0 | 8.4 | 0.4132 | 0.45 | 0.29 | ol | 70 | 0.00403 | HV
94-AL1/15-ST1A 110.0 | 8.65 | 0.306 | 0.44 | 0.35 | ol | 94 | 0.00403 | HV
122-AL1/20-ST1A 110.0 | 8.5 | 0.2376 | 0.43 | 0.41 | ol | 122 | 0.00403 | HV
149-AL1/24-ST1A 110.0 | 8.75 | 0.194 | 0.41 | 0.47 | ol | 149 | 0.00403 | HV
184-AL1/30-ST1A 110.0 | 8.8 | 0.1571 | 0.4 | 0.535 | ol | 184 | 0.00403 | HV
243-AL1/39-ST1A 110.0 | 9 | 0.1188 | 0.39 | 0.645 | ol | 243 | 0.00403 | HV
305-AL1/39-ST1A 110.0 | 9.2 | 0.0949 | 0.38 | 0.74 | ol | 305 | 0.00403 | HV
490-AL1/64-ST1A 110.0 | 9.75 | 0.059 | 0.37 | 0.96 | ol | 490 | 0.00403 | HV
679-AL1/86-ST1A 110.0 | 9.95 | 0.042 | 0.36 | 1.15 | ol | 679 | 0.00403 | HV
490-AL1/64-ST1A 220.0 | 10 | 0.059 | 0.285 | 0.96 | ol | 490 | 0.00403 | HV
679-AL1/86-ST1A 220.0 | 11.7 | 0.042 | 0.275 | 1.15 | ol | 679 | 0.00403 | HV
490-AL1/64-ST1A 380.0 | 11 | 0.059 | 0.253 | 0.96 | ol | 490 | 0.00403 | HV
679-AL1/86-ST1A 380.0 | 14.6 | 0.042 | 0.25 | 1.15 | ol | 679 | 0.00403 | HV

## trafo_std_types
| i0_percent | pfe_kw | vkr_percent | sn_mva | vn_lv_kv | vn_hv_kv | vk_percent | shift_degree | vector_group | tap_side | tap_neutral | tap_min | tap_max | tap_step_degree | tap_step_percent | tap_phase_shifter
160 MVA 380/110 kV | 0.06 | 60 | 0.25 | 160 | 110 | 380 | 12.2 | 0 | Yy0 | hv | 0 | -9 | 9 | 0 | 1.5 | FALSE
100 MVA 220/110 kV | 0.06 | 55 | 0.26 | 100 | 110 | 220 | 12 | 0 | Yy0 | hv | 0 | -9 | 9 | 0 | 1.5 | FALSE
63 MVA 110/20 kV | 0.04 | 22 | 0.32 | 63 | 20 | 110 | 18 | 150 | YNd5 | hv | 0 | -9 | 9 | 0 | 1.5 | FALSE
40 MVA 110/20 kV | 0.05 | 18 | 0.34 | 40 | 20 | 110 | 16.2 | 150 | YNd5 | hv | 0 | -9 | 9 | 0 | 1.5 | FALSE
25 MVA 110/20 kV | 0.07 | 14 | 0.41 | 25 | 20 | 110 | 12 | 150 | YNd5 | hv | 0 | -9 | 9 | 0 | 1.5 | FALSE
63 MVA 110/10 kV | 0.04 | 22 | 0.32 | 63 | 10 | 110 | 18 | 150 | YNd5 | hv | 0 | -9 | 9 | 0 | 1.5 | FALSE
40 MVA 110/10 kV | 0.05 | 18 | 0.34 | 40 | 10 | 110 | 16.2 | 150 | YNd5 | hv | 0 | -9 | 9 | 0 | 1.5 | FALSE
25 MVA 110/10 kV | 0.07 | 14 | 0.41 | 25 | 10 | 110 | 12 | 150 | YNd5 | hv | 0 | -9 | 9 | 0 | 1.5 | FALSE
0.25 MVA 20/0.4 kV | 0.32 | 0.8 | 1.44 | 0.25 | 0.4 | 20 | 6 | 150 | Yzn5 | hv | 0 | -2 | 2 | 0 | 2.5 | FALSE
0.4 MVA 20/0.4 kV | 0.3375 | 1.35 | 1.425 | 0.4 | 0.4 | 20 | 6 | 150 | Dyn5 | hv | 0 | -2 | 2 | 0 | 2.5 | FALSE
0.63 MVA 20/0.4 kV | 0.2619 | 1.65 | 1.206 | 0.63 | 0.4 | 20 | 6 | 150 | Dyn5 | hv | 0 | -2 | 2 | 0 | 2.5 | FALSE
0.25 MVA 10/0.4 kV | 0.24 | 0.6 | 1.2 | 0.25 | 0.4 | 10 | 4 | 150 | Dyn5 | hv | 0 | -2 | 2 | 0 | 2.5 | FALSE
0.4 MVA 10/0.4 kV | 0.2375 | 0.95 | 1.325 | 0.4 | 0.4 | 10 | 4 | 150 | Dyn5 | hv | 0 | -2 | 2 | 0 | 2.5 | FALSE
0.63 MVA 10/0.4 kV | 0.1873 | 1.18 | 1.0794 | 0.63 | 0.4 | 10 | 4 | 150 | Dyn5 | hv | 0 | -2 | 2 | 0 | 2.5 | FALSE

## trafo3w_std_types
| sn_hv_mva | sn_mv_mva | sn_lv_mva | vn_hv_kv | vn_mv_kv | vn_lv_kv | vk_hv_percent | vk_mv_percent | vk_lv_percent | vkr_hv_percent | vkr_mv_percent | vkr_lv_percent | pfe_kw | i0_percent | shift_mv_degree | shift_lv_degree | vector_group | tap_side | tap_neutral | tap_min | tap_max | tap_step_percent
63/25/38 MVA 110/20/10 kV | 63 | 25 | 38 | 110 | 20 | 10 | 10.4 | 10.4 | 10.4 | 0.28 | 0.32 | 0.35 | 35 | 0.89 | 0 | 0 | YN0yn0yn0 | hv | 0 | -10 | 10 | 1.2
63/25/38 MVA 110/10/10 kV | 63 | 25 | 38 | 110 | 10 | 10 | 10.4 | 10.4 | 10.4 | 0.28 | 0.32 | 0.35 | 35 | 0.89 | 0 | 0 | YN0yn0yn0 | hv | 0 | -10 | 10 | 1.2

## fuse_std_types
| fuse_type | i_rated_a | t_avg | t_min | t_total | x_avg | x_min | x_total
HV 100A | HV 100A | 100 | 0 | [10.0, 3.64, 0.854, 0.281, 0.1, 0.0531, 0.022, 0.01] | [10.0, 4.267, 1.21, 0.403, 0.1, 0.058, 0.022, 0.01] | 0 | [300.0, 350.0, 450.0, 550.0, 700.0, 850.0, 1200.0, 1752.0] | [600.0, 700.0, 900.0, 1150.0, 1665.0, 2000.0, 3000.0, 4313.0]
HV 10A | HV 10A | 10 | 0 | [10.0, 1675.0, 0.344, 0.156, 0.1, 0.0417, 0.0171, 0.01] | [10.0, 1.3, 0.3, 0.155, 0.1, 0.0555, 0.023, 0.01] | 0 | [30.0, 32.0, 35.0, 37.0, 39.0, 50.0, 70.0, 88.0] | [60.0, 70.0, 80.0, 87.0, 94.0, 110.0, 150.0, 216.0]
HV 125A | HV 125A | 125 | 0 | [10.0, 1.82, 0.344, 0.1, 0.0467, 0.0269, 0.01] | [10.0, 2.478, 0.426, 0.1, 0.0427, 0.0211, 0.01] | 0 | [375.0, 500.0, 700.0, 925.0, 1200.0, 1500.0, 2341.0] | [750.0, 1000.0, 1500.0, 2200.0, 3000.0, 4000.0, 5765.0]
HV 160A | HV 160A | 160 | 0 | [10.0, 4.15, 1.03, 0.198, 0.1, 0.051, 0.0172, 0.01] | [10.0, 2.3, 0.734, 0.274, 0.1, 0.046, 0.0177, 0.01] | 0 | [480.0, 550.0, 700.0, 1000.0, 1260.0, 1600.0, 2500.0, 3227.0] | [960.0, 1300.0, 1700.0, 2200.0, 2996.0, 4000.0, 6000.0, 7946.0]
HV 16A | HV 16A | 16 | 0 | [10.0, 0.352, 0.164, 0.1, 0.0649, 0.0342, 0.01] | [10.0, 2.34, 0.722, 0.181, 0.1, 0.055, 0.0296, 0.01] | 0 | [48.0, 60.0, 65.0, 71.0, 80.0, 100.0, 162.0] | [96.0, 110.0, 125.0, 150.0, 168.0, 200.0, 250.0, 398.0]
HV 200A | HV 200A | 200 | 0 | [10.0, 4.267, 1.21, 0.403, 0.1, 0.058, 0.022, 0.01] | [10.0, 3.73, 1.654, 0.328, 0.1, 0.0531, 0.019, 0.01] | 0 | [600.0, 700.0, 900.0, 1150.0, 1665.0, 2000.0, 3000.0, 4313.0] | [1200.0, 1500.0, 1800.0, 2700.0, 3960.0, 5000.0, 7500.0, 10620.0]
HV 20A | HV 20A | 20 | 0 | [10.0, 1.3, 0.3, 0.155, 0.1, 0.0555, 0.023, 0.01] | [10.0, 1.3, 0.161, 0.1, 0.0611, 0.0399, 0.0141, 0.01] | 0 | [60.0, 70.0, 80.0, 87.0, 94.0, 110.0, 150.0, 216.0] | [120.0, 150.0, 200.0, 223.0, 260.0, 300.0, 450.0, 532.0]
HV 25A | HV 25A | 25 | 0 | [10.0, 2.512, 0.833, 0.299, 0.1, 0.0372, 0.0223, 0.01] | [10.0, 3.125, 0.597, 0.198, 0.1, 0.0378, 0.022, 0.01] | 0 | [75.0, 82.0, 90.0, 100.0, 124.0, 170.0, 200.0, 289.0] | [150.0, 170.0, 210.0, 250.0, 294.0, 400.0, 500.0, 711.0]
HV 31.5A | HV 31.5A | 31.5 | 0 | [10.0, 2.34, 0.722, 0.181, 0.1, 0.055, 0.0296, 0.01] | [10.0, 2.84, 0.368, 0.164, 0.1, 0.0621, 0.0378, 0.0195, 0.01] | 0 | [95.0, 110.0, 125.0, 150.0, 165.0, 200.0, 250.0, 390.0] | [189.0, 220.0, 300.0, 350.0, 393.0, 450.0, 530.0, 700.0, 960.0]
HV 40A | HV 40A | 40 | 0 | [10.0, 1.3, 0.161, 0.1, 0.0611, 0.0399, 0.0141, 0.01] | [10.0, 2.05, 0.369, 0.198, 0.1, 0.051, 0.0298, 0.01] | 0 | [120.0, 150.0, 200.0, 223.0, 260.0, 300.0, 450.0, 532.0] | [240.0, 300.0, 400.0, 450.0, 530.0, 650.0, 800.0, 1311.0]
HV 50A | HV 50A | 50 | 0 | [10.0, 3.215, 0.597, 0.198, 0.1, 0.0378, 0.022, 0.01] | [10.0, 3.64, 0.854, 0.281, 0.1, 0.0531, 0.022, 0.01] | 0 | [150.0, 170.0, 210.0, 250.0, 294.0, 400.0, 500.0, 711.0] | [300.0, 350.0, 450.0, 550.0, 700.0, 850.0, 1200.0, 1752.0]
HV 6.3A | HV 6.3A | 6.3 | 0 | [10.0, 1.39, 0.344, 0.168, 0.1, 0.056, 0.0263, 0.01] | [10.0, 1.711, 0.516, 0.198, 0.1, 0.0634, 0.0303, 0.01] | 0 | [19.0, 19.5, 20.4, 20.8, 22.0, 25.0, 32.0, 48.0] | [38.0, 40.0, 43.0, 48.0, 53.0, 60.0, 75.0, 118.0]
HV 63A | HV 63A | 63 | 0 | [10.0, 2.84, 0.368, 0.164, 0.1, 0.0621, 0.0378, 0.0195, 0.01] | [10.0, 1.82, 0.344, 0.1, 0.0467, 0.0269, 0.01] | 0 | [189.0, 220.0, 300.0, 350.0, 393.0, 450.0, 530.0, 700.0, 961.0] | [378.0, 500.0, 700.0, 934.0, 1200.0, 1500.0, 2366.0]
HV 80A | HV 80A | 80 | 0 | [10.0, 2.05, 0.369, 0.198, 0.1, 0.051, 0.0298, 0.01] | [10.0, 4.15, 1.03, 0.198, 0.1, 0.051, 0.0172, 0.01] | 0 | [240.0, 300.0, 400.0, 450.0, 530.0, 650.0, 800.0, 1311.0] | [480.0, 550.0, 700.0, 1000.0, 1260.0, 1600.0, 2500.0, 3227.0]
Siemens NH-1-100 | Siemens NH-1-100 | 100 | [5400.0, 2000.0, 400.0, 20.0, 1.0, 0.2, 0.012, 0.004] | 0 | 0 | [150.0, 190.0, 250.0, 430.0, 900.0, 1250.0, 2700.0, 3600.0] | 0 | 0
Siemens NH-1-125 | Siemens NH-1-125 | 125 | [4800.0, 120.0, 7.0, 0.1, 0.004] | 0 | 0 | [180.0, 400.0, 740.0, 2000.0, 4250.0] | 0 | 0
Siemens NH-1-16 | Siemens NH-1-16 | 16 | [4000.0, 400.0, 2.0, 0.1, 0.04, 0.01] | 0 | 0 | [26.0, 35.0, 75.0, 150.0, 200.0, 300.0] | 0 | 0
Siemens NH-1-160 | Siemens NH-1-160 | 160 | [4800.0, 120.0, 7.0, 0.1, 0.004] | 0 | 0 | [210.0, 500.0, 900.0, 2300.0, 5000.0] | 0 | 0
Siemens NH-1-25 | Siemens NH-1-25 | 25 | [4000.0, 1000.0, 10.0, 0.2, 0.02, 0.01] | 0 | 0 | [40.0, 50.0, 100.0, 210.0, 400.0, 500.0] | 0 | 0
Siemens NH-1-50 | Siemens NH-1-50 | 50 | [4000.0, 40.0, 4.0, 1.0, 0.02, 0.01] | 0 | 0 | [86.0, 200.0, 300.0, 400.0, 1000.0, 1280.0] | 0 | 0
Siemens NH-1-63 | Siemens NH-1-63 | 63 | [4000.0, 100.0, 10.0, 2.0, 0.04, 0.01] | 0 | 0 | [100.0, 200.0, 300.0, 400.0, 1000.0, 1500.0] | 0 | 0
Siemens NH-1-80 | Siemens NH-1-80 | 80 | [4800.0, 120.0, 7.0, 0.1, 0.01] | 0 | 0 | [150.58, 250.0, 450.0, 1150.0, 2470.0] | 0 | 0
Siemens NH-2-1000 | Siemens NH-2-1000 | 1000 | [4800.0, 120.0, 7.0, 0.1, 0.004] | 0 | 0 | [1900.0, 3500.0, 8400.0, 24000.0, 52000.0] | 0 | 0
Siemens NH-2-200 | Siemens NH-2-200 | 200 | [4800.0, 120.0, 7.0, 0.1, 0.004] | 0 | 0 | [280.0, 650.0, 1200.0, 3000.0, 7000.0] | 0 | 0
Siemens NH-2-224 | Siemens NH-2-224 | 224 | [4800.0, 120.0, 7.0, 0.2, 0.04, 0.004] | 0 | 0 | [400.0, 750.0, 1453.0, 3025.0, 4315.0, 7600.0] | 0 | 0
Siemens NH-2-250 | Siemens NH-2-250 | 250 | [4800.0, 120.0, 7.0, 0.1, 0.004] | 0 | 0 | [450.0, 800.0, 1650.0, 4000.0, 8500.0] | 0 | 0
Siemens NH-2-315 | Siemens NH-2-315 | 315 | [4800.0, 120.0, 7.0, 0.1, 0.004] | 0 | 0 | [550.0, 920.0, 1900.0, 5000.0, 11000.0] | 0 | 0
Siemens NH-2-355 | Siemens NH-2-355 | 355 | [4800.0, 120.0, 6.0, 0.1, 0.004] | 0 | 0 | [650.0, 1116.27, 2350.0, 5840.0, 12790.0] | 0 | 0
Siemens NH-2-400 | Siemens NH-2-400 | 400 | [4800.0, 120.0, 7.0, 0.1, 0.004] | 0 | 0 | [720.0, 1350.0, 2800.0, 6500.0, 15000.0] | 0 | 0
Siemens NH-2-425 | Siemens NH-2-425 | 425 | [4800.0, 120.0, 7.0, 0.1, 0.004] | 0 | 0 | [850.0, 1500.0, 3050.0, 7500.0, 16500.0] | 0 | 0
Siemens NH-2-630 | Siemens NH-2-630 | 630 | [4800.0, 120.0, 7.0, 0.1, 0.004] | 0 | 0 | [1200.0, 2000.0, 4800.0, 12000.0, 26000.0] | 0 | 0

## dtypes
| element | column | dtype
0 | bus | name | object
1 | bus | vn_kv | float64
2 | bus | type | object
3 | bus | zone | object
4 | bus | in_service | bool
5 | load | name | object
6 | load | bus | uint32
7 | load | p_mw | float64
8 | load | q_mvar | float64
9 | load | const_z_percent | float64
10 | load | const_i_percent | float64
11 | load | sn_mva | float64
12 | load | scaling | float64
13 | load | in_service | bool
14 | load | type | object
15 | ext_grid | name | object
16 | ext_grid | bus | uint32
17 | ext_grid | vm_pu | float64
18 | ext_grid | va_degree | float64
19 | ext_grid | slack_weight | float64
20 | ext_grid | in_service | bool
21 | line | name | object
22 | line | std_type | object
23 | line | from_bus | uint32
24 | line | to_bus | uint32
25 | line | length_km | float64
26 | line | r_ohm_per_km | float64
27 | line | x_ohm_per_km | float64
28 | line | c_nf_per_km | float64
29 | line | g_us_per_km | float64
30 | line | max_i_ka | float64
31 | line | df | float64
32 | line | parallel | uint32
33 | line | type | object
34 | line | in_service | bool
35 | trafo | name | object
36 | trafo | std_type | object
37 | trafo | hv_bus | uint32
38 | trafo | lv_bus | uint32
39 | trafo | sn_mva | float64
40 | trafo | vn_hv_kv | float64
41 | trafo | vn_lv_kv | float64
42 | trafo | vk_percent | float64
43 | trafo | vkr_percent | float64
44 | trafo | pfe_kw | float64
45 | trafo | i0_percent | float64
46 | trafo | shift_degree | float64
47 | trafo | tap_side | object
48 | trafo | tap_neutral | int32
49 | trafo | tap_min | int32
50 | trafo | tap_max | int32
51 | trafo | tap_step_percent | float64
52 | trafo | tap_step_degree | float64
53 | trafo | tap_pos | int32
54 | trafo | tap_phase_shifter | bool
55 | trafo | parallel | uint32
56 | trafo | df | float64
57 | trafo | in_service | bool
58 | line_geodata | coords | object
59 | bus_geodata | x | float64
60 | bus_geodata | y | float64
61 | bus_geodata | coords | object

## parameters
| version | format_version | converged | OPF_converged | name | f_hz | sn_mva
0 | 2.14.6 | 2.14.0 | FALSE | FALSE |  | 50 | 1