## bus
| name | vn_kv | type | zone | in_service
0 | bus_LV_4008-3_0_4_node_0 | 0.4 | n |  | TRUE
1 | bus_LV_4008-3_0_4_node_1 | 0.4 | n |  | TRUE
2 | bus_LV_4008-3_0_4_node_2 | 0.4 | n |  | TRUE
3 | bus_LV_4008-3_0_4_node_3 | 0.4 | n |  | TRUE
4 | bus_LV_4008-3_0_4_node_4 | 0.4 | n |  | TRUE
5 | bus_LV_4008-3_0_4_node_5 | 0.4 | n |  | TRUE
6 | bus_LV_4008-3_0_4_node_52 | 0.4 | n |  | TRUE
7 | bus_LV_4008-3_0_4_node_11 | 0.4 | n |  | TRUE
8 | bus_LV_4008-3_0_4_node_26 | 0.4 | n |  | TRUE
9 | bus_LV_4008-3_0_4_node_53 | 0.4 | n |  | TRUE
10 | bus_LV_4008-3_0_4_node_51 | 0.4 | n |  | TRUE
11 | bus_LV_4008-3_0_4_node_22 | 0.4 | n |  | TRUE
12 | bus_LV_4008-3_0_4_node_27 | 0.4 | n |  | TRUE
13 | bus_LV_4008-3_0_4_node_25 | 0.4 | n |  | TRUE
14 | bus_LV_4008-3_0_4_node_6 | 0.4 | n |  | TRUE
15 | bus_LV_4008-3_0_4_node_8 | 0.4 | n |  | TRUE
16 | bus_LV_4008-3_0_4_node_12 | 0.4 | n |  | TRUE
17 | bus_LV_4008-3_0_4_node_9 | 0.4 | n |  | TRUE
18 | bus_LV_4008-3_0_4_node_10 | 0.4 | n |  | TRUE
19 | bus_LV_4008-3_0_4_node_23 | 0.4 | n |  | TRUE
20 | bus_LV_4008-3_0_4_node_24 | 0.4 | n |  | TRUE
21 | bus_LV_4008-3_0_4_node_21 | 0.4 | n |  | TRUE
22 | bus_LV_4008-3_0_4_node_13 | 0.4 | n |  | TRUE
23 | bus_LV_4008-3_0_4_node_14 | 0.4 | n |  | TRUE
24 | bus_LV_4008-3_0_4_node_16 | 0.4 | n |  | TRUE
25 | bus_LV_4008-3_0_4_node_15 | 0.4 | n |  | TRUE
26 | bus_LV_4008-3_0_4_node_17 | 0.4 | n |  | TRUE
27 | bus_LV_4008-3_0_4_node_18 | 0.4 | n |  | TRUE
28 | bus_LV_4008-3_0_4_node_55 | 0.4 | n |  | TRUE
29 | bus_LV_4008-3_0_4_node_54 | 0.4 | n |  | TRUE
30 | bus_LV_4008-3_0_4_node_19 | 0.4 | n |  | TRUE
31 | bus_LV_4008-3_0_4_node_29 | 0.4 | n |  | TRUE
32 | bus_LV_4008-3_0_4_node_40 | 0.4 | n |  | TRUE
33 | bus_LV_4008-3_0_4_node_28 | 0.4 | n |  | TRUE
34 | bus_LV_4008-3_0_4_node_42 | 0.4 | n |  | TRUE
35 | bus_LV_4008-3_0_4_node_38 | 0.4 | n |  | TRUE
36 | bus_LV_4008-3_0_4_node_30 | 0.4 | n |  | TRUE
37 | bus_LV_4008-3_0_4_node_31 | 0.4 | n |  | TRUE
38 | bus_LV_4008-3_0_4_node_32 | 0.4 | n |  | TRUE
39 | bus_LV_4008-3_0_4_node_43 | 0.4 | n |  | TRUE
40 | bus_LV_4008-3_0_4_node_85 | 0.4 | n |  | TRUE
41 | bus_LV_4008-3_0_4_node_44 | 0.4 | n |  | TRUE
42 | bus_LV_4008-3_0_4_node_33 | 0.4 | n |  | TRUE
43 | bus_LV_4008-3_0_4_node_34 | 0.4 | n |  | TRUE
44 | bus_LV_4008-3_0_4_node_35 | 0.4 | n |  | TRUE
45 | bus_LV_4008-3_0_4_node_36 | 0.4 | n |  | TRUE
46 | bus_LV_4008-3_0_4_node_37 | 0.4 | n |  | TRUE
47 | bus_LV_4008-3_0_4_node_79 | 0.4 | n |  | TRUE
48 | bus_LV_4008-3_0_4_node_77 | 0.4 | n |  | TRUE
49 | bus_LV_4008-3_0_4_node_64 | 0.4 | n |  | TRUE
50 | bus_LV_4008-3_0_4_node_105 | 0.4 | n |  | TRUE
51 | bus_LV_4008-3_0_4_node_71 | 0.4 | n |  | TRUE
52 | bus_LV_4008-3_0_4_node_94 | 0.4 | n |  | TRUE
53 | bus_LV_4008-3_0_4_node_70 | 0.4 | n |  | TRUE
54 | bus_LV_4008-3_0_4_node_78 | 0.4 | n |  | TRUE
55 | bus_LV_4008-3_0_4_node_66 | 0.4 | n |  | TRUE
56 | bus_LV_4008-3_0_4_node_63 | 0.4 | n |  | TRUE
57 | bus_LV_4008-3_0_4_node_39 | 0.4 | n |  | TRUE
58 | bus_LV_4008-3_0_4_node_41 | 0.4 | n |  | TRUE
59 | bus_LV_4008-3_0_4_node_45 | 0.4 | n |  | TRUE
60 | bus_LV_4008-3_0_4_node_100 | 0.4 | n |  | TRUE
61 | bus_LV_4008-3_0_4_node_62 | 0.4 | n |  | TRUE
62 | bus_LV_4008-3_0_4_node_101 | 0.4 | n |  | TRUE
63 | bus_LV_4008-3_0_4_node_80 | 0.4 | n |  | TRUE
64 | bus_LV_4008-3_0_4_node_46 | 0.4 | n |  | TRUE
65 | bus_LV_4008-3_0_4_node_47 | 0.4 | n |  | TRUE
66 | bus_LV_4008-3_0_4_node_48 | 0.4 | n |  | TRUE
67 | bus_LV_4008-3_0_4_node_49 | 0.4 | n |  | TRUE
68 | bus_LV_4008-3_0_4_node_50 | 0.4 | n |  | TRUE
69 | bus_LV_4008-3_0_4_node_72 | 0.4 | n |  | TRUE
70 | bus_LV_4008-3_0_4_node_163 | 0.4 | n |  | TRUE
71 | bus_LV_4008-3_0_4_node_84 | 0.4 | n |  | TRUE
72 | bus_LV_4008-3_0_4_node_98 | 0.4 | n |  | TRUE
73 | bus_LV_4008-3_0_4_node_83 | 0.4 | n |  | TRUE
74 | bus_LV_4008-3_0_4_node_58 | 0.4 | n |  | TRUE
75 | bus_LV_4008-3_0_4_node_56 | 0.4 | n |  | TRUE
76 | bus_LV_4008-3_0_4_node_57 | 0.4 | n |  | TRUE
77 | bus_LV_4008-3_0_4_node_59 | 0.4 | n |  | TRUE
78 | bus_LV_4008-3_0_4_node_60 | 0.4 | n |  | TRUE
79 | bus_LV_4008-3_0_4_node_61 | 0.4 | n |  | TRUE
80 | bus_LV_4008-3_0_4_node_99 | 0.4 | n |  | TRUE
81 | bus_LV_4008-3_0_4_node_65 | 0.4 | n |  | TRUE
82 | bus_LV_4008-3_0_4_node_67 | 0.4 | n |  | TRUE
83 | bus_LV_4008-3_0_4_node_68 | 0.4 | n |  | TRUE
84 | bus_LV_4008-3_0_4_node_102 | 0.4 | n |  | TRUE
85 | bus_LV_4008-3_0_4_node_89 | 0.4 | n |  | TRUE
86 | bus_LV_4008-3_0_4_node_162 | 0.4 | n |  | TRUE
87 | bus_LV_4008-3_0_4_node_164 | 0.4 | n |  | TRUE
88 | bus_LV_4008-3_0_4_node_118 | 0.4 | n |  | TRUE
89 | bus_LV_4008-3_0_4_node_88 | 0.4 | n |  | TRUE
90 | bus_LV_4008-3_0_4_node_87 | 0.4 | n |  | TRUE
91 | bus_LV_4008-3_0_4_node_103 | 0.4 | n |  | TRUE
92 | bus_LV_4008-3_0_4_node_86 | 0.4 | n |  | TRUE
93 | bus_LV_4008-3_0_4_node_69 | 0.4 | n |  | TRUE
94 | bus_LV_4008-3_0_4_node_92 | 0.4 | n |  | TRUE
95 | bus_LV_4008-3_0_4_node_73 | 0.4 | n |  | TRUE
96 | bus_LV_4008-3_0_4_node_74 | 0.4 | n |  | TRUE
97 | bus_LV_4008-3_0_4_node_76 | 0.4 | n |  | TRUE
98 | bus_LV_4008-3_0_4_node_95 | 0.4 | n |  | TRUE
99 | bus_LV_4008-3_0_4_node_96 | 0.4 | n |  | TRUE
100 | bus_LV_4008-3_0_4_node_97 | 0.4 | n |  | TRUE
101 | bus_LV_4008-3_0_4_node_82 | 0.4 | n |  | TRUE
102 | bus_LV_4008-3_0_4_node_124 | 0.4 | n |  | TRUE
103 | bus_LV_4008-3_0_4_node_104 | 0.4 | n |  | TRUE
104 | bus_LV_4008-3_0_4_node_114 | 0.4 | n |  | TRUE
105 | bus_LV_4008-3_0_4_node_112 | 0.4 | n |  | TRUE
106 | bus_LV_4008-3_0_4_node_90 | 0.4 | n |  | TRUE
107 | bus_LV_4008-3_0_4_node_91 | 0.4 | n |  | TRUE
108 | bus_LV_4008-3_0_4_node_93 | 0.4 | n |  | TRUE
109 | bus_LV_4008-3_0_4_node_142 | 0.4 | n |  | TRUE
110 | bus_LV_4008-3_0_4_node_116 | 0.4 | n |  | TRUE
111 | bus_LV_4008-3_0_4_node_121 | 0.4 | n |  | TRUE
112 | bus_LV_4008-3_0_4_node_147 | 0.4 | n |  | TRUE
113 | bus_LV_4008-3_0_4_node_113 | 0.4 | n |  | TRUE
114 | bus_LV_4008-3_0_4_node_106 | 0.4 | n |  | TRUE
115 | bus_LV_4008-3_0_4_node_107 | 0.4 | n |  | TRUE
116 | bus_LV_4008-3_0_4_node_108 | 0.4 | n |  | TRUE
117 | bus_LV_4008-3_0_4_node_109 | 0.4 | n |  | TRUE
118 | bus_LV_4008-3_0_4_node_110 | 0.4 | n |  | TRUE
119 | bus_LV_4008-3_0_4_node_111 | 0.4 | n |  | TRUE
120 | bus_LV_4008-3_0_4_node_152 | 0.4 | n |  | TRUE
121 | bus_LV_4008-3_0_4_node_151 | 0.4 | n |  | TRUE
122 | bus_LV_4008-3_0_4_node_137 | 0.4 | n |  | TRUE
123 | bus_LV_4008-3_0_4_node_138 | 0.4 | n |  | TRUE
124 | bus_LV_4008-3_0_4_node_140 | 0.4 | n |  | TRUE
125 | bus_LV_4008-3_0_4_node_139 | 0.4 | n |  | TRUE
126 | bus_LV_4008-3_0_4_node_145 | 0.4 | n |  | TRUE
127 | bus_LV_4008-3_0_4_node_148 | 0.4 | n |  | TRUE
128 | bus_LV_4008-3_0_4_node_115 | 0.4 | n |  | TRUE
129 | bus_LV_4008-3_0_4_node_117 | 0.4 | n |  | TRUE
130 | bus_LV_4008-3_0_4_node_119 | 0.4 | n |  | TRUE
131 | bus_LV_4008-3_0_4_node_141 | 0.4 | n |  | TRUE
132 | bus_LV_4008-3_0_4_node_120 | 0.4 | n |  | TRUE
133 | bus_LV_4008-3_0_4_node_122 | 0.4 | n |  | TRUE
134 | bus_LV_4008-3_0_4_node_123 | 0.4 | n |  | TRUE
135 | bus_LV_4008-3_0_4_node_134 | 0.4 | n |  | TRUE
136 | bus_LV_4008-3_0_4_node_135 | 0.4 | n |  | TRUE
137 | bus_LV_4008-3_0_4_node_136 | 0.4 | n |  | TRUE
138 | bus_LV_4008-3_0_4_node_125 | 0.4 | n |  | TRUE
139 | bus_LV_4008-3_0_4_node_126 | 0.4 | n |  | TRUE
140 | bus_LV_4008-3_0_4_node_127 | 0.4 | n |  | TRUE
141 | bus_LV_4008-3_0_4_node_128 | 0.4 | n |  | TRUE
142 | bus_LV_4008-3_0_4_node_158 | 0.4 | n |  | TRUE
143 | bus_LV_4008-3_0_4_node_159 | 0.4 | n |  | TRUE
144 | bus_LV_4008-3_0_4_node_160 | 0.4 | n |  | TRUE
145 | bus_LV_4008-3_0_4_node_161 | 0.4 | n |  | TRUE
146 | bus_LV_4008-3_0_4_node_129 | 0.4 | n |  | TRUE
147 | bus_LV_4008-3_0_4_node_130 | 0.4 | n |  | TRUE
148 | bus_LV_4008-3_0_4_node_131 | 0.4 | n |  | TRUE
149 | bus_LV_4008-3_0_4_node_132 | 0.4 | n |  | TRUE
150 | bus_LV_4008-3_0_4_node_133 | 0.4 | n |  | TRUE
151 | bus_LV_4008-3_0_4_node_155 | 0.4 | n |  | TRUE
152 | bus_LV_4008-3_0_4_node_154 | 0.4 | n |  | TRUE
153 | bus_LV_4008-3_0_4_node_146 | 0.4 | n |  | TRUE
154 | bus_LV_4008-3_0_4_node_150 | 0.4 | n |  | TRUE
155 | bus_LV_4008-3_0_4_node_143 | 0.4 | n |  | TRUE
156 | bus_LV_4008-3_0_4_node_144 | 0.4 | n |  | TRUE
157 | bus_LV_4008-3_0_4_node_153 | 0.4 | n |  | TRUE
158 | bus_LV_4008-3_0_4_node_149 | 0.4 | n |  | TRUE
159 | bus_LV_4008-3_0_4_node_156 | 0.4 | n |  | TRUE
160 | bus_MV_522_0_node_111 | 20 | n |  | TRUE

## load
| name | bus | p_mw | q_mvar | const_z_percent | const_i_percent | sn_mva | scaling | in_service | type
0 | LV_4008-3_0_4_load_0 | 0 | 0.027517 | 0.0068963 | 0 | 0 |  | 1 | TRUE | wye
1 | LV_4008-3_0_4_load_1 | 1 | 0.0025445 | 0.00063772 | 0 | 0 |  | 1 | TRUE | wye
2 | LV_4008-3_0_4_load_2 | 2 | 0.0037321 | 0.00093535 | 0 | 0 |  | 1 | TRUE | wye
3 | LV_4008-3_0_4_load_3 | 3 | 0.0040747 | 0.0010212 | 0 | 0 |  | 1 | TRUE | wye
4 | LV_4008-3_0_4_load_4 | 4 | 0.0059923 | 0.0015018 | 0 | 0 |  | 1 | TRUE | wye
5 | LV_4008-3_0_4_load_5 | 5 | 0.0015669 | 0.00039271 | 0 | 0 |  | 1 | TRUE | wye
6 | LV_4008-3_0_4_load_53 | 9 | 0.0025785 | 0.00064623 | 0 | 0 |  | 1 | TRUE | wye
7 | LV_4008-3_0_4_load_51 | 10 | 0.0011009 | 0.00027592 | 0 | 0 |  | 1 | TRUE | wye
8 | LV_4008-3_0_4_load_22 | 11 | 0.017932 | 0.0044942 | 0 | 0 |  | 1 | TRUE | wye
9 | LV_4008-3_0_4_load_25 | 13 | 0.0068658 | 0.0017207 | 0 | 0 |  | 1 | TRUE | wye
10 | LV_4008-3_0_4_load_6 | 14 | 0.0081628 | 0.0020458 | 0 | 0 |  | 1 | TRUE | wye
11 | LV_4008-3_0_4_load_12 | 16 | 0.010433 | 0.0026148 | 0 | 0 |  | 1 | TRUE | wye
12 | LV_4008-3_0_4_load_23 | 19 | 0.0061036 | 0.0015297 | 0 | 0 |  | 1 | TRUE | wye
13 | LV_4008-3_0_4_load_13 | 22 | 0.014257 | 0.0035731 | 0 | 0 |  | 1 | TRUE | wye
14 | LV_4008-3_0_4_load_14 | 23 | 0.013414 | 0.0033618 | 0 | 0 |  | 1 | TRUE | wye
15 | LV_4008-3_0_4_load_16 | 24 | 0.011181 | 0.0028021 | 0 | 0 |  | 1 | TRUE | wye
16 | LV_4008-3_0_4_load_17 | 26 | 0.002107 | 0.00052806 | 0 | 0 |  | 1 | TRUE | wye
17 | LV_4008-3_0_4_load_55 | 28 | 0.00111 | 0.0002782 | 0 | 0 |  | 1 | TRUE | wye
18 | LV_4008-3_0_4_load_54 | 29 | 0.00056138 | 0.00014069 | 0 | 0 |  | 1 | TRUE | wye
19 | LV_4008-3_0_4_load_19 | 30 | 0.013391 | 0.003356 | 0 | 0 |  | 1 | TRUE | wye
20 | LV_4008-3_0_4_load_29 | 31 | 0.0034878 | 0.00087412 | 0 | 0 |  | 1 | TRUE | wye
21 | LV_4008-3_0_4_load_28 | 33 | 0.0025873 | 0.00064844 | 0 | 0 |  | 1 | TRUE | wye
22 | LV_4008-3_0_4_load_42 | 34 | 0.003366 | 0.0008436 | 0 | 0 |  | 1 | TRUE | wye
23 | LV_4008-3_0_4_load_38 | 35 | 0.0023718 | 0.00059442 | 0 | 0 |  | 1 | TRUE | wye
24 | LV_4008-3_0_4_load_31 | 37 | 0.0013836 | 0.00034675 | 0 | 0 |  | 1 | TRUE | wye
25 | LV_4008-3_0_4_load_32 | 38 | 0.0017294 | 0.00043342 | 0 | 0 |  | 1 | TRUE | wye
26 | LV_4008-3_0_4_load_43 | 39 | 0.0011935 | 0.00029913 | 0 | 0 |  | 1 | TRUE | wye
27 | LV_4008-3_0_4_load_85 | 40 | 0.0041378 | 0.001037 | 0 | 0 |  | 1 | TRUE | wye
28 | LV_4008-3_0_4_load_44 | 41 | 0.0012452 | 0.00031207 | 0 | 0 |  | 1 | TRUE | wye
29 | LV_4008-3_0_4_load_33 | 42 | 0.02469 | 0.0061879 | 0 | 0 |  | 1 | TRUE | wye
30 | LV_4008-3_0_4_load_34 | 43 | 0.0061837 | 0.0015498 | 0 | 0 |  | 1 | TRUE | wye
31 | LV_4008-3_0_4_load_37 | 46 | 0.0047204 | 0.0011831 | 0 | 0 |  | 1 | TRUE | wye
32 | LV_4008-3_0_4_load_77 | 48 | 0.0023917 | 0.00059943 | 0 | 0 |  | 1 | TRUE | wye
33 | LV_4008-3_0_4_load_105 | 50 | 0.0041143 | 0.0010311 | 0 | 0 |  | 1 | TRUE | wye
34 | LV_4008-3_0_4_load_94 | 52 | 0.0025778 | 0.00064605 | 0 | 0 |  | 1 | TRUE | wye
35 | LV_4008-3_0_4_load_70 | 53 | 0.0012285 | 0.0003079 | 0 | 0 |  | 1 | TRUE | wye
36 | LV_4008-3_0_4_load_63 | 56 | 0.0023664 | 0.00059308 | 0 | 0 |  | 1 | TRUE | wye
37 | LV_4008-3_0_4_load_39 | 57 | 0.0037911 | 0.00095013 | 0 | 0 |  | 1 | TRUE | wye
38 | LV_4008-3_0_4_load_41 | 58 | 0.00092887 | 0.0002328 | 0 | 0 |  | 1 | TRUE | wye
39 | LV_4008-3_0_4_load_45 | 59 | 0.0019052 | 0.0004775 | 0 | 0 |  | 1 | TRUE | wye
40 | LV_4008-3_0_4_load_62 | 61 | 0.00087321 | 0.00021885 | 0 | 0 |  | 1 | TRUE | wye
41 | LV_4008-3_0_4_load_101 | 62 | 0.0060354 | 0.0015126 | 0 | 0 |  | 1 | TRUE | wye
42 | LV_4008-3_0_4_load_80 | 63 | 0.0013596 | 0.00034074 | 0 | 0 |  | 1 | TRUE | wye
43 | LV_4008-3_0_4_load_46 | 64 | 0.0018038 | 0.00045209 | 0 | 0 |  | 1 | TRUE | wye
44 | LV_4008-3_0_4_load_47 | 65 | 0.0019698 | 0.00049368 | 0 | 0 |  | 1 | TRUE | wye
45 | LV_4008-3_0_4_load_49 | 67 | 0.0022624 | 0.00056701 | 0 | 0 |  | 1 | TRUE | wye
46 | LV_4008-3_0_4_load_72 | 69 | 0.0015044 | 0.00037703 | 0 | 0 |  | 1 | TRUE | wye
47 | LV_4008-3_0_4_load_163 | 70 | 0.0029372 | 0.00073614 | 0 | 0 |  | 1 | TRUE | wye
48 | LV_4008-3_0_4_load_98 | 72 | 0.01318 | 0.0033031 | 0 | 0 |  | 1 | TRUE | wye
49 | LV_4008-3_0_4_load_83 | 73 | 0.0021142 | 0.00052986 | 0 | 0 |  | 1 | TRUE | wye
50 | LV_4008-3_0_4_load_57 | 76 | 0.013729 | 0.0034408 | 0 | 0 |  | 1 | TRUE | wye
51 | LV_4008-3_0_4_load_60 | 78 | 0.0074258 | 0.0018611 | 0 | 0 |  | 1 | TRUE | wye
52 | LV_4008-3_0_4_load_61 | 79 | 0.01923 | 0.0048196 | 0 | 0 |  | 1 | TRUE | wye
53 | LV_4008-3_0_4_load_102 | 84 | 0.0019415 | 0.0004866 | 0 | 0 |  | 1 | TRUE | wye
54 | LV_4008-3_0_4_load_89 | 85 | 0.0016998 | 0.00042602 | 0 | 0 |  | 1 | TRUE | wye
55 | LV_4008-3_0_4_load_162 | 86 | 0.0015645 | 0.00039211 | 0 | 0 |  | 1 | TRUE | wye
56 | LV_4008-3_0_4_load_164 | 87 | 0.01028 | 0.0025764 | 0 | 0 |  | 1 | TRUE | wye
57 | LV_4008-3_0_4_load_88 | 89 | 0.0031171 | 0.00078122 | 0 | 0 |  | 1 | TRUE | wye
58 | LV_4008-3_0_4_load_86 | 92 | 0.0026289 | 0.00065887 | 0 | 0 |  | 1 | TRUE | wye
59 | LV_4008-3_0_4_load_69 | 93 | 0.0015938 | 0.00039946 | 0 | 0 |  | 1 | TRUE | wye
60 | LV_4008-3_0_4_load_92 | 94 | 0.0015951 | 0.00039977 | 0 | 0 |  | 1 | TRUE | wye
61 | LV_4008-3_0_4_load_73 | 95 | 0.001393 | 0.00034912 | 0 | 0 |  | 1 | TRUE | wye
62 | LV_4008-3_0_4_load_74 | 96 | 0.0013297 | 0.00033325 | 0 | 0 |  | 1 | TRUE | wye
63 | LV_4008-3_0_4_load_76 | 97 | 0.0014915 | 0.0003738 | 0 | 0 |  | 1 | TRUE | wye
64 | LV_4008-3_0_4_load_95 | 98 | 0.0013223 | 0.0003314 | 0 | 0 |  | 1 | TRUE | wye
65 | LV_4008-3_0_4_load_96 | 99 | 0.0014588 | 0.00036561 | 0 | 0 |  | 1 | TRUE | wye
66 | LV_4008-3_0_4_load_82 | 101 | 0.0052871 | 0.0013251 | 0 | 0 |  | 1 | TRUE | wye
67 | LV_4008-3_0_4_load_124 | 102 | 0.016466 | 0.0041267 | 0 | 0 |  | 1 | TRUE | wye
68 | LV_4008-3_0_4_load_114 | 104 | 0.0030598 | 0.00076685 | 0 | 0 |  | 1 | TRUE | wye
69 | LV_4008-3_0_4_load_112 | 105 | 0.0053419 | 0.0013388 | 0 | 0 |  | 1 | TRUE | wye
70 | LV_4008-3_0_4_load_90 | 106 | 0.0083879 | 0.0021022 | 0 | 0 |  | 1 | TRUE | wye
71 | LV_4008-3_0_4_load_91 | 107 | 0.001475 | 0.00036967 | 0 | 0 |  | 1 | TRUE | wye
72 | LV_4008-3_0_4_load_93 | 108 | 0.0014481 | 0.00036293 | 0 | 0 |  | 1 | TRUE | wye
73 | LV_4008-3_0_4_load_142 | 109 | 0.0010108 | 0.00025334 | 0 | 0 |  | 1 | TRUE | wye
74 | LV_4008-3_0_4_load_116 | 110 | 0.0011442 | 0.00028675 | 0 | 0 |  | 1 | TRUE | wye
75 | LV_4008-3_0_4_load_147 | 112 | 0.0032927 | 0.00082522 | 0 | 0 |  | 1 | TRUE | wye
76 | LV_4008-3_0_4_load_113 | 113 | 0.0045641 | 0.0011439 | 0 | 0 |  | 1 | TRUE | wye
77 | LV_4008-3_0_4_load_106 | 114 | 0.0086622 | 0.0021709 | 0 | 0 |  | 1 | TRUE | wye
78 | LV_4008-3_0_4_load_110 | 118 | 0.00094863 | 0.00023775 | 0 | 0 |  | 1 | TRUE | wye
79 | LV_4008-3_0_4_load_152 | 120 | 0.0018912 | 0.00047398 | 0 | 0 |  | 1 | TRUE | wye
80 | LV_4008-3_0_4_load_151 | 121 | 0.00088904 | 0.00022282 | 0 | 0 |  | 1 | TRUE | wye
81 | LV_4008-3_0_4_load_137 | 122 | 0.0026041 | 0.00065264 | 0 | 0 |  | 1 | TRUE | wye
82 | LV_4008-3_0_4_load_138 | 123 | 0.0019948 | 0.00049995 | 0 | 0 |  | 1 | TRUE | wye
83 | LV_4008-3_0_4_load_140 | 124 | 0.0017067 | 0.00042773 | 0 | 0 |  | 1 | TRUE | wye
84 | LV_4008-3_0_4_load_139 | 125 | 0.0020609 | 0.00051652 | 0 | 0 |  | 1 | TRUE | wye
85 | LV_4008-3_0_4_load_145 | 126 | 0.0022906 | 0.00057407 | 0 | 0 |  | 1 | TRUE | wye
86 | LV_4008-3_0_4_load_148 | 127 | 0.0029144 | 0.00073041 | 0 | 0 |  | 1 | TRUE | wye
87 | LV_4008-3_0_4_load_115 | 128 | 0.0010637 | 0.00026658 | 0 | 0 |  | 1 | TRUE | wye
88 | LV_4008-3_0_4_load_117 | 129 | 0.0013025 | 0.00032644 | 0 | 0 |  | 1 | TRUE | wye
89 | LV_4008-3_0_4_load_119 | 130 | 0.0013818 | 0.00034632 | 0 | 0 |  | 1 | TRUE | wye
90 | LV_4008-3_0_4_load_141 | 131 | 0.0012121 | 0.00030378 | 0 | 0 |  | 1 | TRUE | wye
91 | LV_4008-3_0_4_load_120 | 132 | 0.00195 | 0.00048872 | 0 | 0 |  | 1 | TRUE | wye
92 | LV_4008-3_0_4_load_122 | 133 | 0.0017088 | 0.00042826 | 0 | 0 |  | 1 | TRUE | wye
93 | LV_4008-3_0_4_load_123 | 134 | 0.0014856 | 0.00037234 | 0 | 0 |  | 1 | TRUE | wye
94 | LV_4008-3_0_4_load_136 | 137 | 0.003202 | 0.00080251 | 0 | 0 |  | 1 | TRUE | wye
95 | LV_4008-3_0_4_load_125 | 138 | 0.0020977 | 0.00052573 | 0 | 0 |  | 1 | TRUE | wye
96 | LV_4008-3_0_4_load_126 | 139 | 0.0028257 | 0.0007082 | 0 | 0 |  | 1 | TRUE | wye
97 | LV_4008-3_0_4_load_127 | 140 | 0.0025569 | 0.00064081 | 0 | 0 |  | 1 | TRUE | wye
98 | LV_4008-3_0_4_load_160 | 144 | 0.0021878 | 0.00054831 | 0 | 0 |  | 1 | TRUE | wye
99 | LV_4008-3_0_4_load_161 | 145 | 0.0020755 | 0.00052017 | 0 | 0 |  | 1 | TRUE | wye
100 | LV_4008-3_0_4_load_129 | 146 | 0.0015941 | 0.00039952 | 0 | 0 |  | 1 | TRUE | wye
101 | LV_4008-3_0_4_load_130 | 147 | 0.0012804 | 0.00032091 | 0 | 0 |  | 1 | TRUE | wye
102 | LV_4008-3_0_4_load_131 | 148 | 0.0020938 | 0.00052477 | 0 | 0 |  | 1 | TRUE | wye
103 | LV_4008-3_0_4_load_132 | 149 | 0.0017153 | 0.00042989 | 0 | 0 |  | 1 | TRUE | wye
104 | LV_4008-3_0_4_load_133 | 150 | 0.0020935 | 0.00052468 | 0 | 0 |  | 1 | TRUE | wye
105 | LV_4008-3_0_4_load_155 | 151 | 0.0015696 | 0.00039339 | 0 | 0 |  | 1 | TRUE | wye
106 | LV_4008-3_0_4_load_154 | 152 | 0.0010927 | 0.00027385 | 0 | 0 |  | 1 | TRUE | wye
107 | LV_4008-3_0_4_load_146 | 153 | 0.0023559 | 0.00059044 | 0 | 0 |  | 1 | TRUE | wye
108 | LV_4008-3_0_4_load_150 | 154 | 0.00089046 | 0.00022317 | 0 | 0 |  | 1 | TRUE | wye
109 | LV_4008-3_0_4_load_153 | 157 | 0.013022 | 0.0032636 | 0 | 0 |  | 1 | TRUE | wye
110 | LV_4008-3_0_4_load_149 | 158 | 0.0022622 | 0.00056695 | 0 | 0 |  | 1 | TRUE | wye
111 | LV_4008-3_0_4_load_156 | 159 | 0.0038624 | 0.00096802 | 0 | 0 |  | 1 | TRUE | wye

## ext_grid
| name | bus | vm_pu | va_degree | slack_weight | in_service
0 |  | 50 | 1 | 0 | 1 | TRUE

## line
| name | std_type | from_bus | to_bus | length_km | r_ohm_per_km | x_ohm_per_km | c_nf_per_km | g_us_per_km | max_i_ka | df | parallel | type | in_service
0 | LV_4008-3_0_4_line_0 |  | 0 | 1 | 0.048418 | 0.125 | 0.08 | 261 | 0 | 0.364 | 1 | 4 | cs | TRUE
1 | LV_4008-3_0_4_line_1 |  | 0 | 2 | 0.048542 | 0.125 | 0.08 | 261 | 0 | 0.364 | 1 | 4 | cs | TRUE
2 | LV_4008-3_0_4_line_2 |  | 1 | 3 | 0.0094994 | 0.125 | 0.08 | 261 | 0 | 0.364 | 1 | 4 | cs | TRUE
3 | LV_4008-3_0_4_line_3 |  | 2 | 4 | 0.012812 | 0.125 | 0.08 | 261 | 0 | 0.364 | 1 | 1 | cs | TRUE
4 | LV_4008-3_0_4_line_4 |  | 2 | 5 | 0.01768 | 0.125 | 0.08 | 261 | 0 | 0.364 | 1 | 4 | cs | TRUE
5 | LV_4008-3_0_4_line_5 |  | 3 | 6 | 0.034217 | 0.125 | 0.08 | 261 | 0 | 0.364 | 1 | 4 | cs | TRUE
6 | LV_4008-3_0_4_line_6 |  | 4 | 7 | 0.0321 | 0.125 | 0.08 | 261 | 0 | 0.364 | 1 | 1 | cs | TRUE
7 | LV_4008-3_0_4_line_7 |  | 5 | 8 | 0.024414 | 0.125 | 0.08 | 261 | 0 | 0.364 | 1 | 4 | cs | TRUE
8 | LV_4008-3_0_4_line_8 |  | 6 | 9 | 0.02027 | 0.125 | 0.08 | 261 | 0 | 0.364 | 1 | 4 | cs | TRUE
9 | LV_4008-3_0_4_line_9 |  | 6 | 10 | 0.041721 | 0.125 | 0.08 | 261 | 0 | 0.364 | 1 | 1 | cs | TRUE
10 | LV_4008-3_0_4_line_10 |  | 7 | 11 | 0.018595 | 0.125 | 0.08 | 261 | 0 | 0.364 | 1 | 1 | cs | TRUE
11 | LV_4008-3_0_4_line_11 |  | 8 | 12 | 0.020795 | 0.125 | 0.08 | 261 | 0 | 0.364 | 1 | 4 | cs | TRUE
12 | LV_4008-3_0_4_line_12 |  | 8 | 13 | 0.00097491 | 0.125 | 0.08 | 261 | 0 | 0.364 | 1 | 1 | cs | TRUE
13 | LV_4008-3_0_4_line_13 |  | 9 | 74 | 0.033558 | 0.125 | 0.08 | 261 | 0 | 0.364 | 1 | 2 | cs | TRUE
14 | LV_4008-3_0_4_line_14 |  | 10 | 26 | 0.00085586 | 0.125 | 0.08 | 261 | 0 | 0.364 | 1 | 1 | cs | TRUE
15 | LV_4008-3_0_4_line_15 |  | 11 | 21 | 0.002498 | 0.125 | 0.08 | 261 | 0 | 0.364 | 1 | 1 | cs | TRUE
16 | LV_4008-3_0_4_line_16 |  | 12 | 31 | 0.02784 | 0.125 | 0.08 | 261 | 0 | 0.364 | 1 | 1 | cs | TRUE
17 | LV_4008-3_0_4_line_17 |  | 12 | 32 | 0.011083 | 0.125 | 0.08 | 261 | 0 | 0.364 | 1 | 4 | cs | TRUE
18 | LV_4008-3_0_4_line_18 |  | 13 | 20 | 0.018783 | 0.125 | 0.08 | 261 | 0 | 0.364 | 1 | 1 | cs | TRUE
19 | LV_4008-3_0_4_line_19 |  | 14 | 15 | 0.042518 | 0.125 | 0.08 | 261 | 0 | 0.364 | 1 | 1 | cs | TRUE
20 | LV_4008-3_0_4_line_20 |  | 15 | 16 | 0.020942 | 0.125 | 0.08 | 261 | 0 | 0.364 | 1 | 1 | cs | TRUE
21 | LV_4008-3_0_4_line_21 |  | 16 | 17 | 0.01432 | 0.125 | 0.08 | 261 | 0 | 0.364 | 1 | 1 | cs | TRUE
22 | LV_4008-3_0_4_line_22 |  | 17 | 18 | 0.034733 | 0.125 | 0.08 | 261 | 0 | 0.364 | 1 | 1 | cs | TRUE
23 | LV_4008-3_0_4_line_23 |  | 18 | 19 | 0.010607 | 0.125 | 0.08 | 261 | 0 | 0.364 | 1 | 1 | cs | TRUE
24 | LV_4008-3_0_4_line_24 |  | 19 | 20 | 0.02038 | 0.125 | 0.08 | 261 | 0 | 0.364 | 1 | 1 | cs | TRUE
25 | LV_4008-3_0_4_line_25 |  | 21 | 30 | 0.022255 | 0.125 | 0.08 | 261 | 0 | 0.364 | 1 | 1 | cs | TRUE
26 | LV_4008-3_0_4_line_26 |  | 21 | 24 | 0.041238 | 0.125 | 0.08 | 261 | 0 | 0.364 | 1 | 1 | cs | TRUE
27 | LV_4008-3_0_4_line_27 |  | 22 | 23 | 0.024889 | 0.125 | 0.08 | 261 | 0 | 0.364 | 1 | 1 | cs | TRUE
28 | LV_4008-3_0_4_line_28 |  | 23 | 24 | 0.023993 | 0.125 | 0.08 | 261 | 0 | 0.364 | 1 | 1 | cs | TRUE
29 | LV_4008-3_0_4_line_29 |  | 25 | 26 | 0.035131 | 0.125 | 0.08 | 261 | 0 | 0.364 | 1 | 1 | cs | TRUE
30 | LV_4008-3_0_4_line_30 |  | 25 | 27 | 0.009866 | 0.125 | 0.08 | 261 | 0 | 0.364 | 1 | 1 | cs | TRUE
31 | LV_4008-3_0_4_line_31 |  | 27 | 28 | 0.0073127 | 0.125 | 0.08 | 261 | 0 | 0.364 | 1 | 1 | cs | TRUE
32 | LV_4008-3_0_4_line_32 |  | 27 | 29 | 0.0096858 | 0.125 | 0.08 | 261 | 0 | 0.364 | 1 | 1 | cs | TRUE
33 | LV_4008-3_0_4_line_33 |  | 31 | 33 | 0.039988 | 0.125 | 0.08 | 261 | 0 | 0.364 | 1 | 1 | cs | TRUE
34 | LV_4008-3_0_4_line_34 |  | 32 | 34 | 0.0010649 | 0.125 | 0.08 | 261 | 0 | 0.364 | 1 | 4 | cs | TRUE
35 | LV_4008-3_0_4_line_35 |  | 32 | 35 | 0.023097 | 0.125 | 0.08 | 261 | 0 | 0.364 | 1 | 1 | cs | TRUE
36 | LV_4008-3_0_4_line_36 |  | 33 | 36 | 0.0017219 | 0.125 | 0.08 | 261 | 0 | 0.364 | 1 | 1 | cs | TRUE
37 | LV_4008-3_0_4_line_37 |  | 34 | 60 | 0.018507 | 0.125 | 0.08 | 261 | 0 | 0.364 | 1 | 4 | cs | TRUE
38 | LV_4008-3_0_4_line_38 |  | 35 | 57 | 0.013387 | 0.125 | 0.08 | 261 | 0 | 0.364 | 1 | 1 | cs | TRUE
39 | LV_4008-3_0_4_line_39 |  | 36 | 37 | 0.014048 | 0.125 | 0.08 | 261 | 0 | 0.364 | 1 | 1 | cs | TRUE
40 | LV_4008-3_0_4_line_40 |  | 36 | 38 | 0.013565 | 0.125 | 0.08 | 261 | 0 | 0.364 | 1 | 1 | cs | TRUE
41 | LV_4008-3_0_4_line_41 |  | 37 | 39 | 0.029272 | 0.125 | 0.08 | 261 | 0 | 0.364 | 1 | 1 | cs | TRUE
42 | LV_4008-3_0_4_line_42 |  | 38 | 40 | 0.023373 | 0.125 | 0.08 | 261 | 0 | 0.364 | 1 | 1 | cs | TRUE
43 | LV_4008-3_0_4_line_43 |  | 39 | 41 | 0.016789 | 0.125 | 0.08 | 261 | 0 | 0.364 | 1 | 1 | cs | TRUE
44 | LV_4008-3_0_4_line_44 |  | 42 | 43 | 0.0027976 | 0.125 | 0.08 | 261 | 0 | 0.364 | 1 | 1 | cs | TRUE
45 | LV_4008-3_0_4_line_45 |  | 42 | 44 | 0.060647 | 0.125 | 0.08 | 261 | 0 | 0.364 | 1 | 1 | cs | TRUE
46 | LV_4008-3_0_4_line_46 |  | 44 | 45 | 0.016059 | 0.125 | 0.08 | 261 | 0 | 0.364 | 1 | 4 | cs | TRUE
47 | LV_4008-3_0_4_line_47 |  | 44 | 46 | 0.034398 | 0.125 | 0.08 | 261 | 0 | 0.364 | 1 | 4 | cs | TRUE
48 | LV_4008-3_0_4_line_48 |  | 45 | 47 | 0.013688 | 0.125 | 0.08 | 261 | 0 | 0.364 | 1 | 4 | cs | TRUE
49 | LV_4008-3_0_4_line_49 |  | 45 | 48 | 0.03323 | 0.125 | 0.08 | 261 | 0 | 0.364 | 1 | 4 | cs | TRUE
50 | LV_4008-3_0_4_line_50 |  | 46 | 49 | 0.028743 | 0.125 | 0.08 | 261 | 0 | 0.364 | 1 | 4 | cs | TRUE
51 | LV_4008-3_0_4_line_51 |  | 47 | 50 | 0.014824 | 0.125 | 0.08 | 261 | 0 | 0.364 | 1 | 4 | cs | TRUE
52 | LV_4008-3_0_4_line_52 |  | 47 | 51 | 0.048066 | 0.125 | 0.08 | 261 | 0 | 0.364 | 1 | 1 | cs | TRUE
53 | LV_4008-3_0_4_line_53 |  | 48 | 54 | 0.020439 | 0.125 | 0.08 | 261 | 0 | 0.364 | 1 | 4 | cs | TRUE
54 | LV_4008-3_0_4_line_54 |  | 49 | 55 | 0.023377 | 0.125 | 0.08 | 261 | 0 | 0.364 | 1 | 4 | cs | TRUE
55 | LV_4008-3_0_4_line_55 |  | 49 | 56 | 0.026516 | 0.125 | 0.08 | 261 | 0 | 0.364 | 1 | 1 | cs | TRUE
56 | LV_4008-3_0_4_line_56 |  | 51 | 52 | 0.011557 | 0.125 | 0.08 | 261 | 0 | 0.364 | 1 | 1 | cs | TRUE
57 | LV_4008-3_0_4_line_57 |  | 51 | 53 | 0.0085997 | 0.125 | 0.08 | 261 | 0 | 0.364 | 1 | 1 | cs | TRUE
58 | LV_4008-3_0_4_line_58 |  | 52 | 94 | 0.023889 | 0.125 | 0.08 | 261 | 0 | 0.364 | 1 | 1 | cs | TRUE
59 | LV_4008-3_0_4_line_59 |  | 53 | 93 | 0.015594 | 0.125 | 0.08 | 261 | 0 | 0.364 | 1 | 1 | cs | TRUE
60 | LV_4008-3_0_4_line_60 |  | 54 | 63 | 0.017324 | 0.125 | 0.08 | 261 | 0 | 0.364 | 1 | 4 | cs | TRUE
61 | LV_4008-3_0_4_line_61 |  | 55 | 84 | 0.020354 | 0.125 | 0.08 | 261 | 0 | 0.364 | 1 | 4 | cs | TRUE
62 | LV_4008-3_0_4_line_62 |  | 55 | 85 | 0.022128 | 0.125 | 0.08 | 261 | 0 | 0.364 | 1 | 1 | cs | TRUE
63 | LV_4008-3_0_4_line_63 |  | 56 | 81 | 0.04026 | 0.125 | 0.08 | 261 | 0 | 0.364 | 1 | 1 | cs | TRUE
64 | LV_4008-3_0_4_line_64 |  | 57 | 58 | 0.053962 | 0.125 | 0.08 | 261 | 0 | 0.364 | 1 | 1 | cs | TRUE
65 | LV_4008-3_0_4_line_65 |  | 58 | 59 | 0.016622 | 0.125 | 0.08 | 261 | 0 | 0.364 | 1 | 1 | cs | TRUE
66 | LV_4008-3_0_4_line_66 |  | 59 | 61 | 0.0072133 | 0.125 | 0.08 | 261 | 0 | 0.364 | 1 | 1 | cs | TRUE
67 | LV_4008-3_0_4_line_67 |  | 60 | 62 | 0.027117 | 0.125 | 0.08 | 261 | 0 | 0.364 | 1 | 1 | cs | TRUE
68 | LV_4008-3_0_4_line_68 |  | 60 | 63 | 0.01041 | 0.125 | 0.08 | 261 | 0 | 0.364 | 1 | 4 | cs | TRUE
69 | LV_4008-3_0_4_line_69 |  | 64 | 65 | 0.021358 | 0.125 | 0.08 | 261 | 0 | 0.364 | 1 | 1 | cs | TRUE
70 | LV_4008-3_0_4_line_70 |  | 64 | 66 | 0.01317 | 0.125 | 0.08 | 261 | 0 | 0.364 | 1 | 1 | cs | TRUE
71 | LV_4008-3_0_4_line_71 |  | 65 | 67 | 0.021963 | 0.125 | 0.08 | 261 | 0 | 0.364 | 1 | 1 | cs | TRUE
72 | LV_4008-3_0_4_line_72 |  | 66 | 68 | 0.003964 | 0.125 | 0.08 | 261 | 0 | 0.364 | 1 | 1 | cs | TRUE
73 | LV_4008-3_0_4_line_73 |  | 67 | 69 | 0.017707 | 0.125 | 0.08 | 261 | 0 | 0.364 | 1 | 1 | cs | TRUE
74 | LV_4008-3_0_4_line_74 |  | 68 | 70 | 0.013537 | 0.125 | 0.08 | 261 | 0 | 0.364 | 1 | 1 | cs | TRUE
75 | LV_4008-3_0_4_line_75 |  | 68 | 71 | 0.031183 | 0.125 | 0.08 | 261 | 0 | 0.364 | 1 | 1 | cs | TRUE
76 | LV_4008-3_0_4_line_76 |  | 71 | 72 | 0.052798 | 0.125 | 0.08 | 261 | 0 | 0.364 | 1 | 1 | cs | TRUE
77 | LV_4008-3_0_4_line_77 |  | 71 | 73 | 0.015043 | 0.125 | 0.08 | 261 | 0 | 0.364 | 1 | 1 | cs | TRUE
78 | LV_4008-3_0_4_line_78 |  | 72 | 80 | 0.015203 | 0.125 | 0.08 | 261 | 0 | 0.364 | 1 | 1 | cs | TRUE
79 | LV_4008-3_0_4_line_79 |  | 73 | 101 | 0.0053737 | 0.125 | 0.08 | 261 | 0 | 0.364 | 1 | 1 | cs | TRUE
80 | LV_4008-3_0_4_line_80 |  | 74 | 75 | 0.030915 | 0.125 | 0.08 | 261 | 0 | 0.364 | 1 | 1 | cs | TRUE
81 | LV_4008-3_0_4_line_81 |  | 75 | 76 | 0.030105 | 0.125 | 0.08 | 261 | 0 | 0.364 | 1 | 1 | cs | TRUE
82 | LV_4008-3_0_4_line_82 |  | 76 | 77 | 0.037364 | 0.125 | 0.08 | 261 | 0 | 0.364 | 1 | 1 | cs | TRUE
83 | LV_4008-3_0_4_line_83 |  | 77 | 78 | 0.022937 | 0.125 | 0.08 | 261 | 0 | 0.364 | 1 | 1 | cs | TRUE
84 | LV_4008-3_0_4_line_84 |  | 77 | 79 | 0.020052 | 0.125 | 0.08 | 261 | 0 | 0.364 | 1 | 1 | cs | TRUE
85 | LV_4008-3_0_4_line_85 |  | 79 | 80 | 0.015337 | 0.125 | 0.08 | 261 | 0 | 0.364 | 1 | 1 | cs | TRUE
86 | LV_4008-3_0_4_line_86 |  | 81 | 82 | 0.012894 | 0.125 | 0.08 | 261 | 0 | 0.364 | 1 | 1 | cs | TRUE
87 | LV_4008-3_0_4_line_87 |  | 81 | 83 | 0.00378 | 0.125 | 0.08 | 261 | 0 | 0.364 | 1 | 1 | cs | TRUE
88 | LV_4008-3_0_4_line_88 |  | 82 | 86 | 0.004648 | 0.125 | 0.08 | 261 | 0 | 0.364 | 1 | 1 | cs | TRUE
89 | LV_4008-3_0_4_line_89 |  | 83 | 87 | 0.047077 | 0.125 | 0.08 | 261 | 0 | 0.364 | 1 | 1 | cs | TRUE
90 | LV_4008-3_0_4_line_90 |  | 84 | 88 | 0.029095 | 0.125 | 0.08 | 261 | 0 | 0.364 | 1 | 4 | cs | TRUE
91 | LV_4008-3_0_4_line_91 |  | 85 | 89 | 0.027488 | 0.125 | 0.08 | 261 | 0 | 0.364 | 1 | 1 | cs | TRUE
92 | LV_4008-3_0_4_line_92 |  | 88 | 109 | 0.011732 | 0.125 | 0.08 | 261 | 0 | 0.364 | 1 | 4 | cs | TRUE
93 | LV_4008-3_0_4_line_93 |  | 88 | 110 | 0.03141 | 0.125 | 0.08 | 261 | 0 | 0.364 | 1 | 1 | cs | TRUE
94 | LV_4008-3_0_4_line_94 |  | 89 | 106 | 0.025782 | 0.125 | 0.08 | 261 | 0 | 0.364 | 1 | 1 | cs | TRUE
95 | LV_4008-3_0_4_line_95 |  | 90 | 91 | 0.016845 | 0.125 | 0.08 | 261 | 0 | 0.364 | 1 | 1 | cs | TRUE
96 | LV_4008-3_0_4_line_96 |  | 90 | 92 | 0.074264 | 0.125 | 0.08 | 261 | 0 | 0.364 | 1 | 1 | cs | TRUE
97 | LV_4008-3_0_4_line_97 |  | 91 | 102 | 0.03205 | 0.125 | 0.08 | 261 | 0 | 0.364 | 1 | 1 | cs | TRUE
98 | LV_4008-3_0_4_line_98 |  | 92 | 100 | 0.027283 | 0.125 | 0.08 | 261 | 0 | 0.364 | 1 | 1 | cs | TRUE
99 | LV_4008-3_0_4_line_99 |  | 92 | 97 | 0.020601 | 0.125 | 0.08 | 261 | 0 | 0.364 | 1 | 1 | cs | TRUE
100 | LV_4008-3_0_4_line_100 |  | 94 | 108 | 0.01535 | 0.125 | 0.08 | 261 | 0 | 0.364 | 1 | 1 | cs | TRUE
101 | LV_4008-3_0_4_line_101 |  | 95 | 96 | 0.036201 | 0.125 | 0.08 | 261 | 0 | 0.364 | 1 | 1 | cs | TRUE
102 | LV_4008-3_0_4_line_102 |  | 96 | 97 | 0.025802 | 0.125 | 0.08 | 261 | 0 | 0.364 | 1 | 1 | cs | TRUE
103 | LV_4008-3_0_4_line_103 |  | 98 | 99 | 0.025982 | 0.125 | 0.08 | 261 | 0 | 0.364 | 1 | 1 | cs | TRUE
104 | LV_4008-3_0_4_line_104 |  | 99 | 100 | 0.031052 | 0.125 | 0.08 | 261 | 0 | 0.364 | 1 | 1 | cs | TRUE
105 | LV_4008-3_0_4_line_105 |  | 102 | 111 | 0.044534 | 0.125 | 0.08 | 261 | 0 | 0.364 | 1 | 1 | cs | TRUE
106 | LV_4008-3_0_4_line_106 |  | 103 | 104 | 0.050717 | 0.125 | 0.08 | 261 | 0 | 0.364 | 1 | 1 | cs | TRUE
107 | LV_4008-3_0_4_line_107 |  | 103 | 105 | 0.019015 | 0.125 | 0.08 | 261 | 0 | 0.364 | 1 | 1 | cs | TRUE
108 | LV_4008-3_0_4_line_108 |  | 104 | 112 | 0.054718 | 0.125 | 0.08 | 261 | 0 | 0.364 | 1 | 1 | cs | TRUE
109 | LV_4008-3_0_4_line_109 |  | 105 | 113 | 0.026169 | 0.125 | 0.08 | 261 | 0 | 0.364 | 1 | 1 | cs | TRUE
110 | LV_4008-3_0_4_line_110 |  | 106 | 107 | 0.00087766 | 0.125 | 0.08 | 261 | 0 | 0.364 | 1 | 1 | cs | TRUE
111 | LV_4008-3_0_4_line_111 |  | 109 | 131 | 0.013872 | 0.125 | 0.08 | 261 | 0 | 0.364 | 1 | 4 | cs | TRUE
112 | LV_4008-3_0_4_line_112 |  | 110 | 128 | 0.026918 | 0.125 | 0.08 | 261 | 0 | 0.364 | 1 | 1 | cs | TRUE
113 | LV_4008-3_0_4_line_113 |  | 111 | 134 | 0.0040857 | 0.125 | 0.08 | 261 | 0 | 0.364 | 1 | 1 | cs | TRUE
114 | LV_4008-3_0_4_line_114 |  | 111 | 132 | 0.0218 | 0.125 | 0.08 | 261 | 0 | 0.364 | 1 | 1 | cs | TRUE
115 | LV_4008-3_0_4_line_115 |  | 112 | 127 | 0.037485 | 0.125 | 0.08 | 261 | 0 | 0.364 | 1 | 1 | cs | TRUE
116 | LV_4008-3_0_4_line_116 |  | 114 | 115 | 0.015064 | 0.125 | 0.08 | 261 | 0 | 0.364 | 1 | 4 | cs | TRUE
117 | LV_4008-3_0_4_line_117 |  | 114 | 116 | 0.02533 | 0.125 | 0.08 | 261 | 0 | 0.364 | 1 | 4 | cs | TRUE
118 | LV_4008-3_0_4_line_118 |  | 115 | 117 | 0.00877 | 0.125 | 0.08 | 261 | 0 | 0.364 | 1 | 4 | cs | TRUE
119 | LV_4008-3_0_4_line_119 |  | 116 | 118 | 0.004426 | 0.125 | 0.08 | 261 | 0 | 0.364 | 1 | 4 | cs | TRUE
120 | LV_4008-3_0_4_line_120 |  | 116 | 119 | 0.00703 | 0.125 | 0.08 | 261 | 0 | 0.364 | 1 | 1 | cs | TRUE
121 | LV_4008-3_0_4_line_121 |  | 117 | 122 | 0.057917 | 0.125 | 0.08 | 261 | 0 | 0.364 | 1 | 2 | cs | TRUE
122 | LV_4008-3_0_4_line_122 |  | 118 | 120 | 0.033229 | 0.125 | 0.08 | 261 | 0 | 0.364 | 1 | 4 | cs | TRUE
123 | LV_4008-3_0_4_line_123 |  | 119 | 124 | 0.021792 | 0.125 | 0.08 | 261 | 0 | 0.364 | 1 | 1 | cs | TRUE
124 | LV_4008-3_0_4_line_124 |  | 119 | 125 | 0.0040851 | 0.125 | 0.08 | 261 | 0 | 0.364 | 1 | 1 | cs | TRUE
125 | LV_4008-3_0_4_line_125 |  | 120 | 121 | 0.0067817 | 0.125 | 0.08 | 261 | 0 | 0.364 | 1 | 4 | cs | TRUE
126 | LV_4008-3_0_4_line_126 |  | 121 | 154 | 0.0043588 | 0.125 | 0.08 | 261 | 0 | 0.364 | 1 | 4 | cs | TRUE
127 | LV_4008-3_0_4_line_127 |  | 122 | 123 | 0.016526 | 0.125 | 0.08 | 261 | 0 | 0.364 | 1 | 1 | cs | TRUE
128 | LV_4008-3_0_4_line_128 |  | 123 | 137 | 0.027968 | 0.125 | 0.08 | 261 | 0 | 0.364 | 1 | 1 | cs | TRUE
129 | LV_4008-3_0_4_line_129 |  | 124 | 126 | 0.028151 | 0.125 | 0.08 | 261 | 0 | 0.364 | 1 | 1 | cs | TRUE
130 | LV_4008-3_0_4_line_130 |  | 126 | 153 | 0.022303 | 0.125 | 0.08 | 261 | 0 | 0.364 | 1 | 1 | cs | TRUE
131 | LV_4008-3_0_4_line_131 |  | 127 | 158 | 0.0013512 | 0.125 | 0.08 | 261 | 0 | 0.364 | 1 | 1 | cs | TRUE
132 | LV_4008-3_0_4_line_132 |  | 128 | 129 | 0.0074776 | 0.125 | 0.08 | 261 | 0 | 0.364 | 1 | 1 | cs | TRUE
133 | LV_4008-3_0_4_line_133 |  | 129 | 130 | 0.01102 | 0.125 | 0.08 | 261 | 0 | 0.364 | 1 | 1 | cs | TRUE
134 | LV_4008-3_0_4_line_134 |  | 131 | 155 | 0.028449 | 0.125 | 0.08 | 261 | 0 | 0.364 | 1 | 4 | cs | TRUE
135 | LV_4008-3_0_4_line_135 |  | 132 | 133 | 0.023923 | 0.125 | 0.08 | 261 | 0 | 0.364 | 1 | 1 | cs | TRUE
136 | LV_4008-3_0_4_line_136 |  | 134 | 135 | 0.044791 | 0.125 | 0.08 | 261 | 0 | 0.364 | 1 | 1 | cs | TRUE
137 | LV_4008-3_0_4_line_137 |  | 135 | 136 | 0.025209 | 0.125 | 0.08 | 261 | 0 | 0.364 | 1 | 1 | cs | TRUE
138 | LV_4008-3_0_4_line_138 |  | 135 | 137 | 0.050491 | 0.125 | 0.08 | 261 | 0 | 0.364 | 1 | 1 | cs | TRUE
139 | LV_4008-3_0_4_line_139 |  | 136 | 151 | 0.015204 | 0.125 | 0.08 | 261 | 0 | 0.364 | 1 | 1 | cs | TRUE
140 | LV_4008-3_0_4_line_140 |  | 136 | 142 | 0.031228 | 0.125 | 0.08 | 261 | 0 | 0.364 | 1 | 1 | cs | TRUE
141 | LV_4008-3_0_4_line_141 |  | 138 | 139 | 0.035533 | 0.125 | 0.08 | 261 | 0 | 0.364 | 1 | 1 | cs | TRUE
142 | LV_4008-3_0_4_line_142 |  | 138 | 140 | 0.024731 | 0.125 | 0.08 | 261 | 0 | 0.364 | 1 | 1 | cs | TRUE
143 | LV_4008-3_0_4_line_143 |  | 140 | 141 | 0.044798 | 0.125 | 0.08 | 261 | 0 | 0.364 | 1 | 1 | cs | TRUE
144 | LV_4008-3_0_4_line_144 |  | 141 | 142 | 0.018409 | 0.125 | 0.08 | 261 | 0 | 0.364 | 1 | 1 | cs | TRUE
145 | LV_4008-3_0_4_line_145 |  | 141 | 143 | 0.032744 | 0.125 | 0.08 | 261 | 0 | 0.364 | 1 | 1 | cs | TRUE
146 | LV_4008-3_0_4_line_146 |  | 142 | 144 | 0.013651 | 0.125 | 0.08 | 261 | 0 | 0.364 | 1 | 1 | cs | TRUE
147 | LV_4008-3_0_4_line_147 |  | 143 | 145 | 0.014438 | 0.125 | 0.08 | 261 | 0 | 0.364 | 1 | 1 | cs | TRUE
148 | LV_4008-3_0_4_line_148 |  | 144 | 149 | 0.021913 | 0.125 | 0.08 | 261 | 0 | 0.364 | 1 | 1 | cs | TRUE
149 | LV_4008-3_0_4_line_149 |  | 146 | 147 | 0.019938 | 0.125 | 0.08 | 261 | 0 | 0.364 | 1 | 1 | cs | TRUE
150 | LV_4008-3_0_4_line_150 |  | 146 | 148 | 0.010147 | 0.125 | 0.08 | 261 | 0 | 0.364 | 1 | 1 | cs | TRUE
151 | LV_4008-3_0_4_line_151 |  | 147 | 149 | 0.00401 | 0.125 | 0.08 | 261 | 0 | 0.364 | 1 | 1 | cs | TRUE
152 | LV_4008-3_0_4_line_152 |  | 148 | 150 | 0.0039038 | 0.125 | 0.08 | 261 | 0 | 0.364 | 1 | 1 | cs | TRUE
153 | LV_4008-3_0_4_line_153 |  | 151 | 152 | 0.018285 | 0.125 | 0.08 | 261 | 0 | 0.364 | 1 | 1 | cs | TRUE
154 | LV_4008-3_0_4_line_154 |  | 152 | 159 | 0.0042569 | 0.125 | 0.08 | 261 | 0 | 0.364 | 1 | 1 | cs | TRUE
155 | LV_4008-3_0_4_line_155 |  | 153 | 157 | 0.02349 | 0.125 | 0.08 | 261 | 0 | 0.364 | 1 | 1 | cs | TRUE
156 | LV_4008-3_0_4_line_156 |  | 154 | 156 | 0.0091308 | 0.125 | 0.08 | 261 | 0 | 0.364 | 1 | 4 | cs | TRUE
157 | LV_4008-3_0_4_line_157 |  | 155 | 156 | 0.008997 | 0.125 | 0.08 | 261 | 0 | 0.364 | 1 | 4 | cs | TRUE
158 | LV_4008-3_0_4_line_158 |  | 158 | 159 | 0.022906 | 0.125 | 0.08 | 261 | 0 | 0.364 | 1 | 1 | cs | TRUE

## trafo
| name | std_type | hv_bus | lv_bus | sn_mva | vn_hv_kv | vn_lv_kv | vk_percent | vkr_percent | pfe_kw | i0_percent | shift_degree | tap_side | tap_neutral | tap_min | tap_max | tap_step_percent | tap_step_degree | tap_pos | tap_phase_shifter | parallel | df | in_service
0 | LV_4008-3_0_4_trafo_105 | 0.63 MVA 20/0.4 kV | 160 | 50 | 0.63 | 20 | 0.4 | 6 | 1.206 | 1.65 | 0.2619 | 150 | hv | 0 | -2 | 2 | 2.5 | 0 | 0 | FALSE | 1 | 1 | TRUE

## line_geodata
| x0 | y0 | x1 | y1 | x2 | y2 | x3 | y3 | x4 | y4 | x5 | y5 | x6 | y6
0 | 2646037.9388 | 1250471.5945 | 2646049.2286 | 1250475.5369 | 2646064.741 | 1250482.3509 | 2646080.1313 | 1250492.2438 | 2646081.1215 | 1250492.9585
1 | 2645990.4008 | 1250463.0165 | 2646000.5487 | 1250463.6734 | 2646013.303 | 1250465.0288 | 2646028.0291 | 1250468.134 | 2646037.9388 | 1250471.5945
2 | 2646088.8238 | 1250498.5183 | 2646081.1215 | 1250492.9585
3 | 2645990.4008 | 1250463.0165 | 2645994.6785 | 1250450.94
4 | 2645990.4008 | 1250463.0165 | 2645972.7953 | 1250461.392
5 | 2646116.5679 | 1250518.5448 | 2646088.8238 | 1250498.5183
6 | 2646005.3965 | 1250420.6819 | 2645994.6785 | 1250450.94
7 | 2645949.0111 | 1250456.2355 | 2645958.9604 | 1250459.1368 | 2645965.9304 | 1250460.7586 | 2645972.7953 | 1250461.392
8 | 2646116.5679 | 1250518.5448 | 2646132.7981 | 1250530.6876
9 | 2646116.5679 | 1250518.5448 | 2646120.7611 | 1250512.2398 | 2646123.987 | 1250500.2679 | 2646127.9194 | 1250482.8645 | 2646127.9498 | 1250478.9568
10 | 2646005.3965 | 1250420.6819 | 2646011.011 | 1250402.9547
11 | 2645949.0111 | 1250456.2355 | 2645947.901 | 1250458.2394 | 2645947.2725 | 1250462.3818 | 2645948.2115 | 1250473.6967 | 2645949.5194 | 1250476.3531
12 | 2645948.1146 | 1250455.8525 | 2645949.0111 | 1250456.2355
13 | 2646159.6685 | 1250550.7908 | 2646132.7981 | 1250530.6876
14 | 2646127.9498 | 1250478.9568 | 2646127.9565 | 1250478.101
15 | 2646011.7652 | 1250400.5732 | 2646011.011 | 1250402.9547
16 | 2645949.5194 | 1250476.3531 | 2645931.3816 | 1250481.9831 | 2645923.0687 | 1250485.0153
17 | 2645949.5194 | 1250476.3531 | 2645954.4245 | 1250486.2978
18 | 2645931.4392 | 1250447.2823 | 2645940.9005 | 1250452.7704 | 2645948.1146 | 1250455.8525
19 | 2645962.4959 | 1250413.033 | 2645971.6221 | 1250384.8402 | 2645959.3516 | 1250380.9104
20 | 2645962.4959 | 1250413.033 | 2645958.0698 | 1250414.3329 | 2645942.4623 | 1250409.5322
21 | 2645928.775 | 1250405.3221 | 2645942.4623 | 1250409.5322
22 | 2645906.5199 | 1250428.888 | 2645911.5711 | 1250420.9551 | 2645920.9322 | 1250406.2509 | 2645928.775 | 1250405.3221
23 | 2645906.5199 | 1250428.888 | 2645914.9436 | 1250435.3341
24 | 2645931.4392 | 1250447.2823 | 2645925.2055 | 1250443.1868 | 2645914.9436 | 1250435.3341
25 | 2646011.7652 | 1250400.5732 | 2646018.3975 | 1250379.329
26 | 2646011.7652 | 1250400.5732 | 2646022.4694 | 1250403.4916 | 2646023.9213 | 1250399.2667 | 2646048.4726 | 1250406.7815
27 | 2646095.3469 | 1250418.5396 | 2646071.9718 | 1250409.9906
28 | 2646048.4726 | 1250406.7815 | 2646050.9797 | 1250407.549 | 2646066.1654 | 1250407.8671 | 2646071.9718 | 1250409.9906
29 | 2646131.3513 | 1250444.4207 | 2646127.3577 | 1250449.3152 | 2646128.1024 | 1250459.35 | 2646127.9565 | 1250478.101
30 | 2646138.5151 | 1250437.6162 | 2646131.3513 | 1250444.4207
31 | 2646138.5151 | 1250437.6162 | 2646134.497 | 1250431.5064
32 | 2646138.5151 | 1250437.6162 | 2646144.2155 | 1250445.4469
33 | 2645923.0687 | 1250485.0153 | 2645918.3082 | 1250486.7518 | 2645888.0632 | 1250499.1038 | 2645886.0076 | 1250500.0202
34 | 2645954.4245 | 1250486.2978 | 2645954.8951 | 1250487.2531
35 | 2645954.4245 | 1250486.2978 | 2645938.4496 | 1250502.979
36 | 2645884.4349 | 1250500.7213 | 2645886.0076 | 1250500.0202
37 | 2645963.0749 | 1250503.8545 | 2645954.8951 | 1250487.2531
38 | 2645938.4496 | 1250502.979 | 2645930.1782 | 1250511.6161 | 2645929.2815 | 1250512.728
39 | 2645884.4349 | 1250500.7213 | 2645883.0251 | 1250514.6983
40 | 2645884.4349 | 1250500.7213 | 2645878.5795 | 1250503.3444 | 2645873.0197 | 1250505.8142 | 2645871.9901 | 1250505.5391
41 | 2645886.7819 | 1250539.0728 | 2645890.6453 | 1250534.1364 | 2645891.4671 | 1250532.3193 | 2645891.0826 | 1250530.3039 | 2645883.6404 | 1250523.386 | 2645882.6688 | 1250518.2306 | 2645883.0251 | 1250514.6983
42 | 2645871.9901 | 1250505.5391 | 2645867.4075 | 1250504.3143 | 2645852.7942 | 1250492.7597
43 | 2645876.4342 | 1250552.2943 | 2645886.7819 | 1250539.0728
44 | 2645957.8064 | 1250594.6203 | 2645960.0378 | 1250596.3076
45 | 2646008.8008 | 1250589.9229 | 2645980.3519 | 1250611.1277 | 2645976.9257 | 1250609.0776 | 2645960.0378 | 1250596.3076
46 | 2646001.3249 | 1250575.6997 | 2646004.4952 | 1250581.5505 | 2646007.2169 | 1250586.8418 | 2646008.8008 | 1250589.9229
47 | 2646008.8008 | 1250589.9229 | 2646024.5434 | 1250620.5066
48 | 2646001.3249 | 1250575.6997 | 2646004.8896 | 1250569.6343 | 2646011.4403 | 1250570.7971
49 | 2646001.3249 | 1250575.6997 | 2645985.4927 | 1250546.484
50 | 2646037.6983 | 1250646.0629 | 2646024.5434 | 1250620.5066
51 | 2646011.4403 | 1250570.7971 | 2646024.6701 | 1250577.4845
52 | 2646011.4403 | 1250570.7971 | 2646004.8896 | 1250569.6343 | 2646025.8875 | 1250533.9398
53 | 2645975.7541 | 1250528.5139 | 2645977.7635 | 1250532.2209 | 2645985.4927 | 1250546.484
54 | 2646037.6983 | 1250646.0629 | 2646048.7173 | 1250666.6958
55 | 2646037.6983 | 1250646.0629 | 2646013.3883 | 1250656.6514
56 | 2646025.8875 | 1250533.9398 | 2646029.1845 | 1250528.3393 | 2646031.5895 | 1250523.8895
57 | 2646025.8875 | 1250533.9398 | 2646033.5325 | 1250537.8778
58 | 2646046.7116 | 1250514.7733 | 2646038.6812 | 1250510.7678 | 2646031.5895 | 1250523.8895
59 | 2646047.3958 | 1250545.019 | 2646033.5325 | 1250537.8778
60 | 2645975.7541 | 1250528.5139 | 2645970.0162 | 1250517.929 | 2645967.6793 | 1250513.1905
61 | 2646048.7173 | 1250666.6958 | 2646058.3027 | 1250684.6509
62 | 2646048.7173 | 1250666.6958 | 2646053.0173 | 1250665.0836 | 2646064.8037 | 1250664.6526 | 2646069.8951 | 1250661.9991
63 | 2645976.4773 | 1250672.7283 | 2646013.3883 | 1250656.6514
64 | 2645929.2815 | 1250512.728 | 2645910.8416 | 1250535.5937 | 2645899.8842 | 1250550.7858 | 2645900.3617 | 1250552.4907 | 2645902.1437 | 1250554.3724 | 2645903.301 | 1250555.3165
65 | 2645916.1809 | 1250565.8235 | 2645903.301 | 1250555.3165
66 | 2645916.1809 | 1250565.8235 | 2645921.7703 | 1250570.3831
67 | 2645945.8899 | 1250524.8689 | 2645963.0749 | 1250503.8545
68 | 2645963.0749 | 1250503.8545 | 2645967.6793 | 1250513.1905
69 | 2646258.4243 | 1250640.1285 | 2646239.8764 | 1250629.5382
70 | 2646269.8616 | 1250646.6588 | 2646258.4243 | 1250640.1285
71 | 2646220.8032 | 1250618.648 | 2646239.8764 | 1250629.5382
72 | 2646269.8616 | 1250646.6588 | 2646271.2794 | 1250642.9563
73 | 2646205.4258 | 1250609.8679 | 2646220.8032 | 1250618.648
74 | 2646271.2794 | 1250642.9563 | 2646284.2001 | 1250647.1154
75 | 2646282.422 | 1250613.8235 | 2646271.2794 | 1250642.9563
76 | 2646282.422 | 1250613.8235 | 2646243.6064 | 1250597.5319 | 2646233.9088 | 1250593.0052
77 | 2646282.422 | 1250613.8235 | 2646296.4336 | 1250619.2964
78 | 2646220.1329 | 1250586.5748 | 2646233.9088 | 1250593.0052
79 | 2646301.439 | 1250621.2515 | 2646296.4336 | 1250619.2964
80 | 2646159.6685 | 1250550.7908 | 2646165.671 | 1250540.9197 | 2646174.0126 | 1250523.4284
81 | 2646174.0126 | 1250523.4284 | 2646199.1561 | 1250539.9849
82 | 2646232.8881 | 1250554.875 | 2646211.9106 | 1250544.2154 | 2646204.4284 | 1250543.4566 | 2646199.1561 | 1250539.9849
83 | 2646232.8881 | 1250554.875 | 2646237.4545 | 1250552.9982 | 2646245.9799 | 1250537.1206
84 | 2646232.8881 | 1250554.875 | 2646234.261 | 1250559.8335 | 2646227.2975 | 1250573.0138
85 | 2646220.1329 | 1250586.5748 | 2646227.2975 | 1250573.0138
86 | 2645984.0924 | 1250679.7032 | 2645977.4187 | 1250678.8397 | 2645976.4773 | 1250672.7283
87 | 2645973.0009 | 1250674.2357 | 2645976.4773 | 1250672.7283
88 | 2645984.0924 | 1250679.7032 | 2645988.7511 | 1250679.5281
89 | 2645971.7354 | 1250720.6018 | 2645974.4444 | 1250712.9287 | 2645975.174 | 1250684.0703 | 2645973.0009 | 1250674.2357
90 | 2646072.0048 | 1250710.3173 | 2646058.3027 | 1250684.6509
91 | 2646094.2579 | 1250660.9514 | 2646083.0999 | 1250655.1105 | 2646071.7614 | 1250661.0264 | 2646069.8951 | 1250661.9991
92 | 2646072.0048 | 1250710.3173 | 2646063.4882 | 1250718.3862
93 | 2646072.0048 | 1250710.3173 | 2646086.8 | 1250738.0239
94 | 2646117.0997 | 1250672.9083 | 2646094.2579 | 1250660.9514
95 | 2645908.8802 | 1250689.416 | 2645912.4066 | 1250696.0811 | 2645916.7511 | 1250704.3092
96 | 2645908.8802 | 1250689.416 | 2645905.7453 | 1250683.8769 | 2645872.9405 | 1250624.4283
97 | 2645916.7511 | 1250704.3092 | 2645911.4716 | 1250706.67 | 2645913.7486 | 1250714.7931 | 2645922.6568 | 1250730.2392
98 | 2645872.9405 | 1250624.4283 | 2645852.2026 | 1250642.1567
99 | 2645863.0123 | 1250606.378 | 2645865.4657 | 1250610.8825 | 2645872.9405 | 1250624.4283
100 | 2646046.7116 | 1250514.7733 | 2646060.4473 | 1250521.6245
101 | 2645833.3562 | 1250551.9276 | 2645850.6713 | 1250583.7191
102 | 2645863.0123 | 1250606.378 | 2645850.6713 | 1250583.7191
103 | 2645807.8476 | 1250606.5548 | 2645819.9742 | 1250615.3339 | 2645829.1815 | 1250621.372
104 | 2645852.2026 | 1250642.1567 | 2645844.7156 | 1250635.183 | 2645838.5599 | 1250629.8095 | 2645831.1948 | 1250622.6922 | 2645829.1815 | 1250621.372
105 | 2645937.6282 | 1250769.7819 | 2645935.3712 | 1250746.4153 | 2645934.1235 | 1250741.8247 | 2645927.532 | 1250735.247 | 2645922.6568 | 1250730.2392
106 | 2645868.47 | 1250716.2215 | 2645862.2428 | 1250718.1524 | 2645832.4162 | 1250728.3065 | 2645822.1014 | 1250735.6976
107 | 2645868.47 | 1250716.2215 | 2645873.8785 | 1250734.4513
108 | 2645814.4855 | 1250784.243 | 2645811.9025 | 1250780.6835 | 2645808.8091 | 1250770.7418 | 2645808.3195 | 1250757.9071 | 2645811.2053 | 1250749.8017 | 2645815.3302 | 1250740.5495 | 2645822.1014 | 1250735.6976
109 | 2645873.8785 | 1250734.4513 | 2645881.3215 | 1250759.5392
110 | 2646117.8773 | 1250673.3154 | 2646117.0997 | 1250672.9083
111 | 2646063.4882 | 1250718.3862 | 2646053.4182 | 1250727.927
112 | 2646099.4794 | 1250761.7683 | 2646086.8 | 1250738.0239
113 | 2645937.6282 | 1250769.7819 | 2645937.3492 | 1250772.6595 | 2645937.0995 | 1250773.8277
114 | 2645937.6282 | 1250769.7819 | 2645935.2707 | 1250769.1188 | 2645931.4727 | 1250768.2999 | 2645916.4414 | 1250771.938
115 | 2645814.4855 | 1250784.243 | 2645817.7281 | 1250788.7118 | 2645826.4815 | 1250796.8627 | 2645837.6167 | 1250800.5735 | 2645845.6458 | 1250802.5388
116 | 2646070.2453 | 1250835.6775 | 2646062.7464 | 1250822.613
117 | 2646048.4359 | 1250802.0075 | 2646053.6674 | 1250806.7958 | 2646062.7464 | 1250822.613
118 | 2646070.2453 | 1250835.6775 | 2646064.8999 | 1250842.6407
119 | 2646048.4359 | 1250802.0075 | 2646050.4969 | 1250798.0875
120 | 2646048.4359 | 1250802.0075 | 2646044.2255 | 1250807.6453
121 | 2646010.3682 | 1250862.1512 | 2646064.8999 | 1250842.6407
122 | 2646047.8179 | 1250764.9665 | 2646050.4969 | 1250798.0875
123 | 2646044.2255 | 1250807.6453 | 2646032.947 | 1250796.1611 | 2646028.1667 | 1250793.0637
124 | 2646044.2255 | 1250807.6453 | 2646047.0875 | 1250810.5603
125 | 2646047.8179 | 1250764.9665 | 2646041.7454 | 1250761.9473
126 | 2646041.7454 | 1250761.9473 | 2646037.8423 | 1250760.0067
127 | 2646010.3682 | 1250862.1512 | 2646004.5707 | 1250855.7924 | 2645998.397 | 1250850.8301
128 | 2645998.397 | 1250850.8301 | 2645998.397 | 1250850.8301 | 2645980.2258 | 1250841.4495 | 2645973.3753 | 1250838.3514
129 | 2646003.6778 | 1250779.3293 | 2646014.8843 | 1250784.4574 | 2646028.1667 | 1250793.0637
130 | 2646003.6778 | 1250779.3293 | 2645983.3972 | 1250770.0489
131 | 2645846.9583 | 1250802.8601 | 2645845.6458 | 1250802.5388
132 | 2646099.4794 | 1250761.7683 | 2646103.0017 | 1250768.3644
133 | 2646107.979 | 1250778.1948 | 2646104.5696 | 1250771.3005 | 2646103.0017 | 1250768.3644
134 | 2646032.7664 | 1250747.4934 | 2646053.4182 | 1250727.927
135 | 2645900.1287 | 1250783.3675 | 2645900.58 | 1250775.7769 | 2645916.4414 | 1250771.938
136 | 2645927.3698 | 1250817.546 | 2645930.6762 | 1250803.8734 | 2645937.0995 | 1250773.8277
137 | 2645927.3698 | 1250817.546 | 2645911.8331 | 1250819.805 | 2645903.018 | 1250823.5504
138 | 2645927.3698 | 1250817.546 | 2645973.3753 | 1250838.3514
139 | 2645903.018 | 1250823.5504 | 2645890.0815 | 1250815.5616
140 | 2645903.018 | 1250823.5504 | 2645912.1807 | 1250836.3189 | 2645920.0024 | 1250849.7441
141 | 2645857.737 | 1250872.9981 | 2645822.5507 | 1250877.9517
142 | 2645857.737 | 1250872.9981 | 2645878.5337 | 1250870.0703 | 2645882.2546 | 1250869.8188
143 | 2645926.9504 | 1250866.7983 | 2645882.2546 | 1250869.8188
144 | 2645926.9504 | 1250866.7983 | 2645920.0024 | 1250849.7441
145 | 2645926.9504 | 1250866.7983 | 2645930.9762 | 1250892.7582 | 2645931.3262 | 1250899.2209
146 | 2645920.0024 | 1250849.7441 | 2645933.6194 | 1250850.7057
147 | 2645931.3262 | 1250899.2209 | 2645944.6599 | 1250904.7593
148 | 2645933.6194 | 1250850.7057 | 2645933.6194 | 1250850.7057 | 2645952.8776 | 1250861.1601
149 | 2645973.9245 | 1250872.5855 | 2645956.4019 | 1250863.0732
150 | 2645982.8419 | 1250877.4262 | 2645973.9245 | 1250872.5855
151 | 2645952.8776 | 1250861.1601 | 2645956.4019 | 1250863.0732
152 | 2645986.2727 | 1250879.2887 | 2645982.8419 | 1250877.4262
153 | 2645873.5082 | 1250807.8707 | 2645888.5042 | 1250814.5876 | 2645890.0815 | 1250815.5616
154 | 2645873.5082 | 1250807.8707 | 2645870.0899 | 1250806.3395 | 2645869.5826 | 1250806.2757
155 | 2645998.0271 | 1250751.6715 | 2645983.3972 | 1250770.0489
156 | 2646029.6664 | 1250755.9417 | 2646037.8423 | 1250760.0067
157 | 2646032.7664 | 1250747.4934 | 2646029.6664 | 1250755.9417
158 | 2645846.9583 | 1250802.8601 | 2645851.7354 | 1250804.0294 | 2645869.5826 | 1250806.2757

## bus_geodata
| x | y | coords
0 | 2646037.9388 | 1250471.5945
1 | 2646081.1215 | 1250492.9585
2 | 2645990.4008 | 1250463.0165
3 | 2646088.8238 | 1250498.5183
4 | 2645994.6785 | 1250450.94
5 | 2645972.7953 | 1250461.392
6 | 2646116.5679 | 1250518.5448
7 | 2646005.3965 | 1250420.6819
8 | 2645949.0111 | 1250456.2355
9 | 2646132.7981 | 1250530.6876
10 | 2646127.9498 | 1250478.9568
11 | 2646011.011 | 1250402.9547
12 | 2645949.5194 | 1250476.3531
13 | 2645948.1146 | 1250455.8525
14 | 2645959.3516 | 1250380.9104
15 | 2645962.4959 | 1250413.033
16 | 2645942.4623 | 1250409.5322
17 | 2645928.775 | 1250405.3221
18 | 2645906.5199 | 1250428.888
19 | 2645914.9436 | 1250435.3341
20 | 2645931.4392 | 1250447.2823
21 | 2646011.7652 | 1250400.5732
22 | 2646095.3469 | 1250418.5396
23 | 2646071.9718 | 1250409.9906
24 | 2646048.4726 | 1250406.7816
25 | 2646131.3513 | 1250444.4207
26 | 2646127.9565 | 1250478.101
27 | 2646138.5151 | 1250437.6162
28 | 2646134.497 | 1250431.5064
29 | 2646144.2155 | 1250445.4469
30 | 2646018.3975 | 1250379.329
31 | 2645923.0687 | 1250485.0153
32 | 2645954.4245 | 1250486.2978
33 | 2645886.0076 | 1250500.0202
34 | 2645954.8951 | 1250487.2531
35 | 2645938.4496 | 1250502.979
36 | 2645884.4349 | 1250500.7213
37 | 2645883.0251 | 1250514.6983
38 | 2645871.9901 | 1250505.5391
39 | 2645886.7819 | 1250539.0728
40 | 2645852.7942 | 1250492.7598
41 | 2645876.4342 | 1250552.2943
42 | 2645960.0378 | 1250596.3076
43 | 2645957.8064 | 1250594.6203
44 | 2646008.8008 | 1250589.9229
45 | 2646001.3249 | 1250575.6997
46 | 2646024.5434 | 1250620.5066
47 | 2646011.4403 | 1250570.7971
48 | 2645985.4927 | 1250546.484
49 | 2646037.6983 | 1250646.0629
50 | 2646024.6701 | 1250577.4845
51 | 2646025.8875 | 1250533.9398
52 | 2646031.5895 | 1250523.8895
53 | 2646033.5325 | 1250537.8778
54 | 2645975.7541 | 1250528.5139
55 | 2646048.7173 | 1250666.6958
56 | 2646013.3883 | 1250656.6514
57 | 2645929.2815 | 1250512.728
58 | 2645903.301 | 1250555.3165
59 | 2645916.1809 | 1250565.8235
60 | 2645963.0749 | 1250503.8545
61 | 2645921.7703 | 1250570.3831
62 | 2645945.8899 | 1250524.8689
63 | 2645967.6793 | 1250513.1905
64 | 2646258.4243 | 1250640.1285
65 | 2646239.8764 | 1250629.5382
66 | 2646269.8616 | 1250646.6588
67 | 2646220.8032 | 1250618.648
68 | 2646271.2794 | 1250642.9563
69 | 2646205.4258 | 1250609.8679
70 | 2646284.2001 | 1250647.1154
71 | 2646282.422 | 1250613.8234
72 | 2646233.9088 | 1250593.0052
73 | 2646296.4336 | 1250619.2964
74 | 2646159.6685 | 1250550.7908
75 | 2646174.0126 | 1250523.4284
76 | 2646199.1561 | 1250539.9849
77 | 2646232.8881 | 1250554.875
78 | 2646245.9799 | 1250537.1206
79 | 2646227.2975 | 1250573.0138
80 | 2646220.1329 | 1250586.5748
81 | 2645976.4773 | 1250672.7283
82 | 2645984.0924 | 1250679.7032
83 | 2645973.0009 | 1250674.2357
84 | 2646058.3027 | 1250684.6509
85 | 2646069.8951 | 1250661.9991
86 | 2645988.7511 | 1250679.5281
87 | 2645971.7354 | 1250720.6018
88 | 2646072.0048 | 1250710.3173
89 | 2646094.2579 | 1250660.9514
90 | 2645908.8802 | 1250689.416
91 | 2645916.7511 | 1250704.3092
92 | 2645872.9405 | 1250624.4283
93 | 2646047.3958 | 1250545.019
94 | 2646046.7116 | 1250514.7733
95 | 2645833.3562 | 1250551.9276
96 | 2645850.6713 | 1250583.7191
97 | 2645863.0123 | 1250606.378
98 | 2645807.8476 | 1250606.5548
99 | 2645829.1816 | 1250621.372
100 | 2645852.2026 | 1250642.1567
101 | 2646301.439 | 1250621.2515
102 | 2645922.6568 | 1250730.2392
103 | 2645868.47 | 1250716.2215
104 | 2645822.1014 | 1250735.6976
105 | 2645873.8785 | 1250734.4513
106 | 2646117.0997 | 1250672.9083
107 | 2646117.8773 | 1250673.3154
108 | 2646060.4473 | 1250521.6245
109 | 2646063.4882 | 1250718.3862
110 | 2646086.8 | 1250738.0239
111 | 2645937.6282 | 1250769.7819
112 | 2645814.4855 | 1250784.243
113 | 2645881.3215 | 1250759.5392
114 | 2646062.7464 | 1250822.613
115 | 2646070.2453 | 1250835.6775
116 | 2646048.4359 | 1250802.0075
117 | 2646064.8999 | 1250842.6407
118 | 2646050.4969 | 1250798.0875
119 | 2646044.2255 | 1250807.6453
120 | 2646047.8179 | 1250764.9665
121 | 2646041.7454 | 1250761.9473
122 | 2646010.3682 | 1250862.1512
123 | 2645998.397 | 1250850.8301
124 | 2646028.1667 | 1250793.0637
125 | 2646047.0875 | 1250810.5603
126 | 2646003.6778 | 1250779.3293
127 | 2645845.6458 | 1250802.5388
128 | 2646099.4794 | 1250761.7683
129 | 2646103.0017 | 1250768.3644
130 | 2646107.979 | 1250778.1948
131 | 2646053.4182 | 1250727.927
132 | 2645916.4414 | 1250771.938
133 | 2645900.1287 | 1250783.3675
134 | 2645937.0995 | 1250773.8277
135 | 2645927.3698 | 1250817.546
136 | 2645903.018 | 1250823.5504
137 | 2645973.3753 | 1250838.3514
138 | 2645857.737 | 1250872.9981
139 | 2645822.5507 | 1250877.9517
140 | 2645882.2546 | 1250869.8188
141 | 2645926.9504 | 1250866.7983
142 | 2645920.0024 | 1250849.7441
143 | 2645931.3262 | 1250899.2209
144 | 2645933.6194 | 1250850.7057
145 | 2645944.6599 | 1250904.7593
146 | 2645973.9245 | 1250872.5855
147 | 2645956.4019 | 1250863.0732
148 | 2645982.8419 | 1250877.4262
149 | 2645952.8776 | 1250861.1601
150 | 2645986.2727 | 1250879.2887
151 | 2645890.0815 | 1250815.5616
152 | 2645873.5082 | 1250807.8707
153 | 2645983.3972 | 1250770.0489
154 | 2646037.8423 | 1250760.0067
155 | 2646032.7664 | 1250747.4934
156 | 2646029.6664 | 1250755.9417
157 | 2645998.0271 | 1250751.6715
158 | 2645846.9583 | 1250802.8601
159 | 2645869.5826 | 1250806.2757
160 | 2646030.6965 | 1250580.5308

## line_std_types
| c_nf_per_km | r_ohm_per_km | x_ohm_per_km | max_i_ka | type | q_mm2 | alpha | voltage_rating
NAYY 4x50 SE | 210 | 0.642 | 0.083 | 0.142 | cs | 50 | 0.00403 | LV
NAYY 4x120 SE | 264 | 0.225 | 0.08 | 0.242 | cs | 120 | 0.00403 | LV
NAYY 4x150 SE | 261 | 0.208 | 0.08 | 0.27 | cs | 150 | 0.00403 | LV
NA2XS2Y 1x95 RM/25 12/20 kV | 216 | 0.313 | 0.132 | 0.252 | cs | 95 | 0.00403 | MV
NA2XS2Y 1x185 RM/25 12/20 kV | 273 | 0.161 | 0.117 | 0.362 | cs | 185 | 0.00403 | MV
NA2XS2Y 1x240 RM/25 12/20 kV | 304 | 0.122 | 0.112 | 0.421 | cs | 240 | 0.00403 | MV
NA2XS2Y 1x95 RM/25 6/10 kV | 315 | 0.313 | 0.123 | 0.249 | cs | 95 | 0.00403 | MV
NA2XS2Y 1x185 RM/25 6/10 kV | 406 | 0.161 | 0.11 | 0.358 | cs | 185 | 0.00403 | MV
NA2XS2Y 1x240 RM/25 6/10 kV | 456 | 0.122 | 0.105 | 0.416 | cs | 240 | 0.00403 | MV
NA2XS2Y 1x150 RM/25 12/20 kV | 250 | 0.206 | 0.116 | 0.319 | cs | 150 | 0.00403 | MV
NA2XS2Y 1x120 RM/25 12/20 kV | 230 | 0.253 | 0.119 | 0.283 | cs | 120 | 0.00403 | MV
NA2XS2Y 1x70 RM/25 12/20 kV | 190 | 0.443 | 0.132 | 0.22 | cs | 70 | 0.00403 | MV
NA2XS2Y 1x150 RM/25 6/10 kV | 360 | 0.206 | 0.11 | 0.315 | cs | 150 | 0.00403 | MV
NA2XS2Y 1x120 RM/25 6/10 kV | 340 | 0.253 | 0.113 | 0.28 | cs | 120 | 0.00403 | MV
NA2XS2Y 1x70 RM/25 6/10 kV | 280 | 0.443 | 0.123 | 0.217 | cs | 70 | 0.00403 | MV
N2XS(FL)2Y 1x120 RM/35 64/110 kV | 112 | 0.153 | 0.166 | 0.366 | cs | 120 | 0.00393 | HV
N2XS(FL)2Y 1x185 RM/35 64/110 kV | 125 | 0.099 | 0.156 | 0.457 | cs | 185 | 0.00393 | HV
N2XS(FL)2Y 1x240 RM/35 64/110 kV | 135 | 0.075 | 0.149 | 0.526 | cs | 240 | 0.00393 | HV
N2XS(FL)2Y 1x300 RM/35 64/110 kV | 144 | 0.06 | 0.144 | 0.588 | cs | 300 | 0.00393 | HV
15-AL1/3-ST1A 0.4 | 11 | 1.8769 | 0.35 | 0.105 | ol | 16 | 0.00403 | LV
24-AL1/4-ST1A 0.4 | 11.25 | 1.2012 | 0.335 | 0.14 | ol | 24 | 0.00403 | LV
48-AL1/8-ST1A 0.4 | 12.2 | 0.5939 | 0.3 | 0.21 | ol | 48 | 0.00403 | LV
94-AL1/15-ST1A 0.4 | 13.2 | 0.306 | 0.29 | 0.35 | ol | 94 | 0.00403 | LV
34-AL1/6-ST1A 10.0 | 9.7 | 0.8342 | 0.36 | 0.17 | ol | 34 | 0.00403 | MV
48-AL1/8-ST1A 10.0 | 10.1 | 0.5939 | 0.35 | 0.21 | ol | 48 | 0.00403 | MV
70-AL1/11-ST1A 10.0 | 10.4 | 0.4132 | 0.339 | 0.29 | ol | 70 | 0.00403 | MV
94-AL1/15-ST1A 10.0 | 10.75 | 0.306 | 0.33 | 0.35 | ol | 94 | 0.00403 | MV
122-AL1/20-ST1A 10.0 | 11.1 | 0.2376 | 0.323 | 0.41 | ol | 122 | 0.00403 | MV
149-AL1/24-ST1A 10.0 | 11.25 | 0.194 | 0.315 | 0.47 | ol | 149 | 0.00403 | MV
34-AL1/6-ST1A 20.0 | 9.15 | 0.8342 | 0.382 | 0.17 | ol | 34 | 0.00403 | MV
48-AL1/8-ST1A 20.0 | 9.5 | 0.5939 | 0.372 | 0.21 | ol | 48 | 0.00403 | MV
70-AL1/11-ST1A 20.0 | 9.7 | 0.4132 | 0.36 | 0.29 | ol | 70 | 0.00403 | MV
94-AL1/15-ST1A 20.0 | 10 | 0.306 | 0.35 | 0.35 | ol | 94 | 0.00403 | MV
122-AL1/20-ST1A 20.0 | 10.3 | 0.2376 | 0.344 | 0.41 | ol | 122 | 0.00403 | MV
149-AL1/24-ST1A 20.0 | 10.5 | 0.194 | 0.337 | 0.47 | ol | 149 | 0.00403 | MV
184-AL1/30-ST1A 20.0 | 10.75 | 0.1571 | 0.33 | 0.535 | ol | 184 | 0.00403 | MV
243-AL1/39-ST1A 20.0 | 11 | 0.1188 | 0.32 | 0.645 | ol | 243 | 0.00403 | MV
48-AL1/8-ST1A 110.0 | 8 | 0.5939 | 0.46 | 0.21 | ol | 48 | 0.00403 | HV
70-AL1/11-ST1A 110.0 | 8.4 | 0.4132 | 0.45 | 0.29 | ol | 70 | 0.00403 | HV
94-AL1/15-ST1A 110.0 | 8.65 | 0.306 | 0.44 | 0.35 | ol | 94 | 0.00403 | HV
122-AL1/20-ST1A 110.0 | 8.5 | 0.2376 | 0.43 | 0.41 | ol | 122 | 0.00403 | HV
149-AL1/24-ST1A 110.0 | 8.75 | 0.194 | 0.41 | 0.47 | ol | 149 | 0.00403 | HV
184-AL1/30-ST1A 110.0 | 8.8 | 0.1571 | 0.4 | 0.535 | ol | 184 | 0.00403 | HV
243-AL1/39-ST1A 110.0 | 9 | 0.1188 | 0.39 | 0.645 | ol | 243 | 0.00403 | HV
305-AL1/39-ST1A 110.0 | 9.2 | 0.0949 | 0.38 | 0.74 | ol | 305 | 0.00403 | HV
490-AL1/64-ST1A 110.0 | 9.75 | 0.059 | 0.37 | 0.96 | ol | 490 | 0.00403 | HV
679-AL1/86-ST1A 110.0 | 9.95 | 0.042 | 0.36 | 1.15 | ol | 679 | 0.00403 | HV
490-AL1/64-ST1A 220.0 | 10 | 0.059 | 0.285 | 0.96 | ol | 490 | 0.00403 | HV
679-AL1/86-ST1A 220.0 | 11.7 | 0.042 | 0.275 | 1.15 | ol | 679 | 0.00403 | HV
490-AL1/64-ST1A 380.0 | 11 | 0.059 | 0.253 | 0.96 | ol | 490 | 0.00403 | HV
679-AL1/86-ST1A 380.0 | 14.6 | 0.042 | 0.25 | 1.15 | ol | 679 | 0.00403 | HV

## trafo_std_types
| i0_percent | pfe_kw | vkr_percent | sn_mva | vn_lv_kv | vn_hv_kv | vk_percent | shift_degree | vector_group | tap_side | tap_neutral | tap_min | tap_max | tap_step_degree | tap_step_percent | tap_phase_shifter
160 MVA 380/110 kV | 0.06 | 60 | 0.25 | 160 | 110 | 380 | 12.2 | 0 | Yy0 | hv | 0 | -9 | 9 | 0 | 1.5 | FALSE
100 MVA 220/110 kV | 0.06 | 55 | 0.26 | 100 | 110 | 220 | 12 | 0 | Yy0 | hv | 0 | -9 | 9 | 0 | 1.5 | FALSE
63 MVA 110/20 kV | 0.04 | 22 | 0.32 | 63 | 20 | 110 | 18 | 150 | YNd5 | hv | 0 | -9 | 9 | 0 | 1.5 | FALSE
40 MVA 110/20 kV | 0.05 | 18 | 0.34 | 40 | 20 | 110 | 16.2 | 150 | YNd5 | hv | 0 | -9 | 9 | 0 | 1.5 | FALSE
25 MVA 110/20 kV | 0.07 | 14 | 0.41 | 25 | 20 | 110 | 12 | 150 | YNd5 | hv | 0 | -9 | 9 | 0 | 1.5 | FALSE
63 MVA 110/10 kV | 0.04 | 22 | 0.32 | 63 | 10 | 110 | 18 | 150 | YNd5 | hv | 0 | -9 | 9 | 0 | 1.5 | FALSE
40 MVA 110/10 kV | 0.05 | 18 | 0.34 | 40 | 10 | 110 | 16.2 | 150 | YNd5 | hv | 0 | -9 | 9 | 0 | 1.5 | FALSE
25 MVA 110/10 kV | 0.07 | 14 | 0.41 | 25 | 10 | 110 | 12 | 150 | YNd5 | hv | 0 | -9 | 9 | 0 | 1.5 | FALSE
0.25 MVA 20/0.4 kV | 0.32 | 0.8 | 1.44 | 0.25 | 0.4 | 20 | 6 | 150 | Yzn5 | hv | 0 | -2 | 2 | 0 | 2.5 | FALSE
0.4 MVA 20/0.4 kV | 0.3375 | 1.35 | 1.425 | 0.4 | 0.4 | 20 | 6 | 150 | Dyn5 | hv | 0 | -2 | 2 | 0 | 2.5 | FALSE
0.63 MVA 20/0.4 kV | 0.2619 | 1.65 | 1.206 | 0.63 | 0.4 | 20 | 6 | 150 | Dyn5 | hv | 0 | -2 | 2 | 0 | 2.5 | FALSE
0.25 MVA 10/0.4 kV | 0.24 | 0.6 | 1.2 | 0.25 | 0.4 | 10 | 4 | 150 | Dyn5 | hv | 0 | -2 | 2 | 0 | 2.5 | FALSE
0.4 MVA 10/0.4 kV | 0.2375 | 0.95 | 1.325 | 0.4 | 0.4 | 10 | 4 | 150 | Dyn5 | hv | 0 | -2 | 2 | 0 | 2.5 | FALSE
0.63 MVA 10/0.4 kV | 0.1873 | 1.18 | 1.0794 | 0.63 | 0.4 | 10 | 4 | 150 | Dyn5 | hv | 0 | -2 | 2 | 0 | 2.5 | FALSE

## trafo3w_std_types
| sn_hv_mva | sn_mv_mva | sn_lv_mva | vn_hv_kv | vn_mv_kv | vn_lv_kv | vk_hv_percent | vk_mv_percent | vk_lv_percent | vkr_hv_percent | vkr_mv_percent | vkr_lv_percent | pfe_kw | i0_percent | shift_mv_degree | shift_lv_degree | vector_group | tap_side | tap_neutral | tap_min | tap_max | tap_step_percent
63/25/38 MVA 110/20/10 kV | 63 | 25 | 38 | 110 | 20 | 10 | 10.4 | 10.4 | 10.4 | 0.28 | 0.32 | 0.35 | 35 | 0.89 | 0 | 0 | YN0yn0yn0 | hv | 0 | -10 | 10 | 1.2
63/25/38 MVA 110/10/10 kV | 63 | 25 | 38 | 110 | 10 | 10 | 10.4 | 10.4 | 10.4 | 0.28 | 0.32 | 0.35 | 35 | 0.89 | 0 | 0 | YN0yn0yn0 | hv | 0 | -10 | 10 | 1.2

## fuse_std_types
| fuse_type | i_rated_a | t_avg | t_min | t_total | x_avg | x_min | x_total
HV 100A | HV 100A | 100 | 0 | [10.0, 3.64, 0.854, 0.281, 0.1, 0.0531, 0.022, 0.01] | [10.0, 4.267, 1.21, 0.403, 0.1, 0.058, 0.022, 0.01] | 0 | [300.0, 350.0, 450.0, 550.0, 700.0, 850.0, 1200.0, 1752.0] | [600.0, 700.0, 900.0, 1150.0, 1665.0, 2000.0, 3000.0, 4313.0]
HV 10A | HV 10A | 10 | 0 | [10.0, 1675.0, 0.344, 0.156, 0.1, 0.0417, 0.0171, 0.01] | [10.0, 1.3, 0.3, 0.155, 0.1, 0.0555, 0.023, 0.01] | 0 | [30.0, 32.0, 35.0, 37.0, 39.0, 50.0, 70.0, 88.0] | [60.0, 70.0, 80.0, 87.0, 94.0, 110.0, 150.0, 216.0]
HV 125A | HV 125A | 125 | 0 | [10.0, 1.82, 0.344, 0.1, 0.0467, 0.0269, 0.01] | [10.0, 2.478, 0.426, 0.1, 0.0427, 0.0211, 0.01] | 0 | [375.0, 500.0, 700.0, 925.0, 1200.0, 1500.0, 2341.0] | [750.0, 1000.0, 1500.0, 2200.0, 3000.0, 4000.0, 5765.0]
HV 160A | HV 160A | 160 | 0 | [10.0, 4.15, 1.03, 0.198, 0.1, 0.051, 0.0172, 0.01] | [10.0, 2.3, 0.734, 0.274, 0.1, 0.046, 0.0177, 0.01] | 0 | [480.0, 550.0, 700.0, 1000.0, 1260.0, 1600.0, 2500.0, 3227.0] | [960.0, 1300.0, 1700.0, 2200.0, 2996.0, 4000.0, 6000.0, 7946.0]
HV 16A | HV 16A | 16 | 0 | [10.0, 0.352, 0.164, 0.1, 0.0649, 0.0342, 0.01] | [10.0, 2.34, 0.722, 0.181, 0.1, 0.055, 0.0296, 0.01] | 0 | [48.0, 60.0, 65.0, 71.0, 80.0, 100.0, 162.0] | [96.0, 110.0, 125.0, 150.0, 168.0, 200.0, 250.0, 398.0]
HV 200A | HV 200A | 200 | 0 | [10.0, 4.267, 1.21, 0.403, 0.1, 0.058, 0.022, 0.01] | [10.0, 3.73, 1.654, 0.328, 0.1, 0.0531, 0.019, 0.01] | 0 | [600.0, 700.0, 900.0, 1150.0, 1665.0, 2000.0, 3000.0, 4313.0] | [1200.0, 1500.0, 1800.0, 2700.0, 3960.0, 5000.0, 7500.0, 10620.0]
HV 20A | HV 20A | 20 | 0 | [10.0, 1.3, 0.3, 0.155, 0.1, 0.0555, 0.023, 0.01] | [10.0, 1.3, 0.161, 0.1, 0.0611, 0.0399, 0.0141, 0.01] | 0 | [60.0, 70.0, 80.0, 87.0, 94.0, 110.0, 150.0, 216.0] | [120.0, 150.0, 200.0, 223.0, 260.0, 300.0, 450.0, 532.0]
HV 25A | HV 25A | 25 | 0 | [10.0, 2.512, 0.833, 0.299, 0.1, 0.0372, 0.0223, 0.01] | [10.0, 3.125, 0.597, 0.198, 0.1, 0.0378, 0.022, 0.01] | 0 | [75.0, 82.0, 90.0, 100.0, 124.0, 170.0, 200.0, 289.0] | [150.0, 170.0, 210.0, 250.0, 294.0, 400.0, 500.0, 711.0]
HV 31.5A | HV 31.5A | 31.5 | 0 | [10.0, 2.34, 0.722, 0.181, 0.1, 0.055, 0.0296, 0.01] | [10.0, 2.84, 0.368, 0.164, 0.1, 0.0621, 0.0378, 0.0195, 0.01] | 0 | [95.0, 110.0, 125.0, 150.0, 165.0, 200.0, 250.0, 390.0] | [189.0, 220.0, 300.0, 350.0, 393.0, 450.0, 530.0, 700.0, 960.0]
HV 40A | HV 40A | 40 | 0 | [10.0, 1.3, 0.161, 0.1, 0.0611, 0.0399, 0.0141, 0.01] | [10.0, 2.05, 0.369, 0.198, 0.1, 0.051, 0.0298, 0.01] | 0 | [120.0, 150.0, 200.0, 223.0, 260.0, 300.0, 450.0, 532.0] | [240.0, 300.0, 400.0, 450.0, 530.0, 650.0, 800.0, 1311.0]
HV 50A | HV 50A | 50 | 0 | [10.0, 3.215, 0.597, 0.198, 0.1, 0.0378, 0.022, 0.01] | [10.0, 3.64, 0.854, 0.281, 0.1, 0.0531, 0.022, 0.01] | 0 | [150.0, 170.0, 210.0, 250.0, 294.0, 400.0, 500.0, 711.0] | [300.0, 350.0, 450.0, 550.0, 700.0, 850.0, 1200.0, 1752.0]
HV 6.3A | HV 6.3A | 6.3 | 0 | [10.0, 1.39, 0.344, 0.168, 0.1, 0.056, 0.0263, 0.01] | [10.0, 1.711, 0.516, 0.198, 0.1, 0.0634, 0.0303, 0.01] | 0 | [19.0, 19.5, 20.4, 20.8, 22.0, 25.0, 32.0, 48.0] | [38.0, 40.0, 43.0, 48.0, 53.0, 60.0, 75.0, 118.0]
HV 63A | HV 63A | 63 | 0 | [10.0, 2.84, 0.368, 0.164, 0.1, 0.0621, 0.0378, 0.0195, 0.01] | [10.0, 1.82, 0.344, 0.1, 0.0467, 0.0269, 0.01] | 0 | [189.0, 220.0, 300.0, 350.0, 393.0, 450.0, 530.0, 700.0, 961.0] | [378.0, 500.0, 700.0, 934.0, 1200.0, 1500.0, 2366.0]
HV 80A | HV 80A | 80 | 0 | [10.0, 2.05, 0.369, 0.198, 0.1, 0.051, 0.0298, 0.01] | [10.0, 4.15, 1.03, 0.198, 0.1, 0.051, 0.0172, 0.01] | 0 | [240.0, 300.0, 400.0, 450.0, 530.0, 650.0, 800.0, 1311.0] | [480.0, 550.0, 700.0, 1000.0, 1260.0, 1600.0, 2500.0, 3227.0]
Siemens NH-1-100 | Siemens NH-1-100 | 100 | [5400.0, 2000.0, 400.0, 20.0, 1.0, 0.2, 0.012, 0.004] | 0 | 0 | [150.0, 190.0, 250.0, 430.0, 900.0, 1250.0, 2700.0, 3600.0] | 0 | 0
Siemens NH-1-125 | Siemens NH-1-125 | 125 | [4800.0, 120.0, 7.0, 0.1, 0.004] | 0 | 0 | [180.0, 400.0, 740.0, 2000.0, 4250.0] | 0 | 0
Siemens NH-1-16 | Siemens NH-1-16 | 16 | [4000.0, 400.0, 2.0, 0.1, 0.04, 0.01] | 0 | 0 | [26.0, 35.0, 75.0, 150.0, 200.0, 300.0] | 0 | 0
Siemens NH-1-160 | Siemens NH-1-160 | 160 | [4800.0, 120.0, 7.0, 0.1, 0.004] | 0 | 0 | [210.0, 500.0, 900.0, 2300.0, 5000.0] | 0 | 0
Siemens NH-1-25 | Siemens NH-1-25 | 25 | [4000.0, 1000.0, 10.0, 0.2, 0.02, 0.01] | 0 | 0 | [40.0, 50.0, 100.0, 210.0, 400.0, 500.0] | 0 | 0
Siemens NH-1-50 | Siemens NH-1-50 | 50 | [4000.0, 40.0, 4.0, 1.0, 0.02, 0.01] | 0 | 0 | [86.0, 200.0, 300.0, 400.0, 1000.0, 1280.0] | 0 | 0
Siemens NH-1-63 | Siemens NH-1-63 | 63 | [4000.0, 100.0, 10.0, 2.0, 0.04, 0.01] | 0 | 0 | [100.0, 200.0, 300.0, 400.0, 1000.0, 1500.0] | 0 | 0
Siemens NH-1-80 | Siemens NH-1-80 | 80 | [4800.0, 120.0, 7.0, 0.1, 0.01] | 0 | 0 | [150.58, 250.0, 450.0, 1150.0, 2470.0] | 0 | 0
Siemens NH-2-1000 | Siemens NH-2-1000 | 1000 | [4800.0, 120.0, 7.0, 0.1, 0.004] | 0 | 0 | [1900.0, 3500.0, 8400.0, 24000.0, 52000.0] | 0 | 0
Siemens NH-2-200 | Siemens NH-2-200 | 200 | [4800.0, 120.0, 7.0, 0.1, 0.004] | 0 | 0 | [280.0, 650.0, 1200.0, 3000.0, 7000.0] | 0 | 0
Siemens NH-2-224 | Siemens NH-2-224 | 224 | [4800.0, 120.0, 7.0, 0.2, 0.04, 0.004] | 0 | 0 | [400.0, 750.0, 1453.0, 3025.0, 4315.0, 7600.0] | 0 | 0
Siemens NH-2-250 | Siemens NH-2-250 | 250 | [4800.0, 120.0, 7.0, 0.1, 0.004] | 0 | 0 | [450.0, 800.0, 1650.0, 4000.0, 8500.0] | 0 | 0
Siemens NH-2-315 | Siemens NH-2-315 | 315 | [4800.0, 120.0, 7.0, 0.1, 0.004] | 0 | 0 | [550.0, 920.0, 1900.0, 5000.0, 11000.0] | 0 | 0
Siemens NH-2-355 | Siemens NH-2-355 | 355 | [4800.0, 120.0, 6.0, 0.1, 0.004] | 0 | 0 | [650.0, 1116.27, 2350.0, 5840.0, 12790.0] | 0 | 0
Siemens NH-2-400 | Siemens NH-2-400 | 400 | [4800.0, 120.0, 7.0, 0.1, 0.004] | 0 | 0 | [720.0, 1350.0, 2800.0, 6500.0, 15000.0] | 0 | 0
Siemens NH-2-425 | Siemens NH-2-425 | 425 | [4800.0, 120.0, 7.0, 0.1, 0.004] | 0 | 0 | [850.0, 1500.0, 3050.0, 7500.0, 16500.0] | 0 | 0
Siemens NH-2-630 | Siemens NH-2-630 | 630 | [4800.0, 120.0, 7.0, 0.1, 0.004] | 0 | 0 | [1200.0, 2000.0, 4800.0, 12000.0, 26000.0] | 0 | 0

## dtypes
| element | column | dtype
0 | bus | name | object
1 | bus | vn_kv | float64
2 | bus | type | object
3 | bus | zone | object
4 | bus | in_service | bool
5 | load | name | object
6 | load | bus | uint32
7 | load | p_mw | float64
8 | load | q_mvar | float64
9 | load | const_z_percent | float64
10 | load | const_i_percent | float64
11 | load | sn_mva | float64
12 | load | scaling | float64
13 | load | in_service | bool
14 | load | type | object
15 | ext_grid | name | object
16 | ext_grid | bus | uint32
17 | ext_grid | vm_pu | float64
18 | ext_grid | va_degree | float64
19 | ext_grid | slack_weight | float64
20 | ext_grid | in_service | bool
21 | line | name | object
22 | line | std_type | object
23 | line | from_bus | uint32
24 | line | to_bus | uint32
25 | line | length_km | float64
26 | line | r_ohm_per_km | float64
27 | line | x_ohm_per_km | float64
28 | line | c_nf_per_km | float64
29 | line | g_us_per_km | float64
30 | line | max_i_ka | float64
31 | line | df | float64
32 | line | parallel | uint32
33 | line | type | object
34 | line | in_service | bool
35 | trafo | name | object
36 | trafo | std_type | object
37 | trafo | hv_bus | uint32
38 | trafo | lv_bus | uint32
39 | trafo | sn_mva | float64
40 | trafo | vn_hv_kv | float64
41 | trafo | vn_lv_kv | float64
42 | trafo | vk_percent | float64
43 | trafo | vkr_percent | float64
44 | trafo | pfe_kw | float64
45 | trafo | i0_percent | float64
46 | trafo | shift_degree | float64
47 | trafo | tap_side | object
48 | trafo | tap_neutral | int32
49 | trafo | tap_min | int32
50 | trafo | tap_max | int32
51 | trafo | tap_step_percent | float64
52 | trafo | tap_step_degree | float64
53 | trafo | tap_pos | int32
54 | trafo | tap_phase_shifter | bool
55 | trafo | parallel | uint32
56 | trafo | df | float64
57 | trafo | in_service | bool
58 | line_geodata | coords | object
59 | bus_geodata | x | float64
60 | bus_geodata | y | float64
61 | bus_geodata | coords | object

## parameters
| version | format_version | converged | OPF_converged | name | f_hz | sn_mva
0 | 2.14.6 | 2.14.0 | FALSE | FALSE |  | 50 | 1