## bus
| name | vn_kv | type | zone | in_service
0 | bus_LV_4008-4_0_3_node_0 | 0.4 | n |  | TRUE
1 | bus_LV_4008-4_0_3_node_1 | 0.4 | n |  | TRUE
2 | bus_LV_4008-4_0_3_node_3 | 0.4 | n |  | TRUE
3 | bus_LV_4008-4_0_3_node_6 | 0.4 | n |  | TRUE
4 | bus_LV_4008-4_0_3_node_15 | 0.4 | n |  | TRUE
5 | bus_LV_4008-4_0_3_node_8 | 0.4 | n |  | TRUE
6 | bus_LV_4008-4_0_3_node_4 | 0.4 | n |  | TRUE
7 | bus_LV_4008-4_0_3_node_16 | 0.4 | n |  | TRUE
8 | bus_LV_4008-4_0_3_node_12 | 0.4 | n |  | TRUE
9 | bus_LV_4008-4_0_3_node_17 | 0.4 | n |  | TRUE
10 | bus_LV_4008-4_0_3_node_18 | 0.4 | n |  | TRUE
11 | bus_LV_4008-4_0_3_node_35 | 0.4 | n |  | TRUE
12 | bus_LV_4008-4_0_3_node_21 | 0.4 | n |  | TRUE
13 | bus_LV_4008-4_0_3_node_22 | 0.4 | n |  | TRUE
14 | bus_LV_4008-4_0_3_node_23 | 0.4 | n |  | TRUE
15 | bus_LV_4008-4_0_3_node_34 | 0.4 | n |  | TRUE
16 | bus_LV_4008-4_0_3_node_5 | 0.4 | n |  | TRUE
17 | bus_LV_4008-4_0_3_node_7 | 0.4 | n |  | TRUE
18 | bus_LV_4008-4_0_3_node_11 | 0.4 | n |  | TRUE
19 | bus_LV_4008-4_0_3_node_13 | 0.4 | n |  | TRUE
20 | bus_LV_4008-4_0_3_node_14 | 0.4 | n |  | TRUE
21 | bus_LV_4008-4_0_3_node_9 | 0.4 | n |  | TRUE
22 | bus_LV_4008-4_0_3_node_26 | 0.4 | n |  | TRUE
23 | bus_LV_4008-4_0_3_node_24 | 0.4 | n |  | TRUE
24 | bus_LV_4008-4_0_3_node_72 | 0.4 | n |  | TRUE
25 | bus_LV_4008-4_0_3_node_58 | 0.4 | n |  | TRUE
26 | bus_LV_4008-4_0_3_node_65 | 0.4 | n |  | TRUE
27 | bus_LV_4008-4_0_3_node_30 | 0.4 | n |  | TRUE
28 | bus_LV_4008-4_0_3_node_68 | 0.4 | n |  | TRUE
29 | bus_LV_4008-4_0_3_node_25 | 0.4 | n |  | TRUE
30 | bus_LV_4008-4_0_3_node_19 | 0.4 | n |  | TRUE
31 | bus_LV_4008-4_0_3_node_10 | 0.4 | n |  | TRUE
32 | bus_LV_4008-4_0_3_node_56 | 0.4 | n |  | TRUE
33 | bus_LV_4008-4_0_3_node_57 | 0.4 | n |  | TRUE
34 | bus_LV_4008-4_0_3_node_64 | 0.4 | n |  | TRUE
35 | bus_LV_4008-4_0_3_node_20 | 0.4 | n |  | TRUE
36 | bus_LV_4008-4_0_3_node_29 | 0.4 | n |  | TRUE
37 | bus_LV_4008-4_0_3_node_50 | 0.4 | n |  | TRUE
38 | bus_LV_4008-4_0_3_node_53 | 0.4 | n |  | TRUE
39 | bus_LV_4008-4_0_3_node_66 | 0.4 | n |  | TRUE
40 | bus_LV_4008-4_0_3_node_49 | 0.4 | n |  | TRUE
41 | bus_LV_4008-4_0_3_node_51 | 0.4 | n |  | TRUE
42 | bus_LV_4008-4_0_3_node_28 | 0.4 | n |  | TRUE
43 | bus_LV_4008-4_0_3_node_71 | 0.4 | n |  | TRUE
44 | bus_LV_4008-4_0_3_node_73 | 0.4 | n |  | TRUE
45 | bus_LV_4008-4_0_3_node_70 | 0.4 | n |  | TRUE
46 | bus_LV_4008-4_0_3_node_62 | 0.4 | n |  | TRUE
47 | bus_LV_4008-4_0_3_node_60 | 0.4 | n |  | TRUE
48 | bus_LV_4008-4_0_3_node_31 | 0.4 | n |  | TRUE
49 | bus_LV_4008-4_0_3_node_32 | 0.4 | n |  | TRUE
50 | bus_LV_4008-4_0_3_node_54 | 0.4 | n |  | TRUE
51 | bus_LV_4008-4_0_3_node_33 | 0.4 | n |  | TRUE
52 | bus_LV_4008-4_0_3_node_55 | 0.4 | n |  | TRUE
53 | bus_LV_4008-4_0_3_node_44 | 0.4 | n |  | TRUE
54 | bus_LV_4008-4_0_3_node_40 | 0.4 | n |  | TRUE
55 | bus_LV_4008-4_0_3_node_42 | 0.4 | n |  | TRUE
56 | bus_LV_4008-4_0_3_node_38 | 0.4 | n |  | TRUE
57 | bus_LV_4008-4_0_3_node_41 | 0.4 | n |  | TRUE
58 | bus_LV_4008-4_0_3_node_36 | 0.4 | n |  | TRUE
59 | bus_LV_4008-4_0_3_node_37 | 0.4 | n |  | TRUE
60 | bus_LV_4008-4_0_3_node_39 | 0.4 | n |  | TRUE
61 | bus_LV_4008-4_0_3_node_45 | 0.4 | n |  | TRUE
62 | bus_LV_4008-4_0_3_node_74 | 0.4 | n |  | TRUE
63 | bus_LV_4008-4_0_3_node_43 | 0.4 | n |  | TRUE
64 | bus_LV_4008-4_0_3_node_59 | 0.4 | n |  | TRUE
65 | bus_LV_4008-4_0_3_node_75 | 0.4 | n |  | TRUE
66 | bus_LV_4008-4_0_3_node_63 | 0.4 | n |  | TRUE
67 | bus_LV_4008-4_0_3_node_61 | 0.4 | n |  | TRUE
68 | bus_LV_4008-4_0_3_node_46 | 0.4 | n |  | TRUE
69 | bus_LV_4008-4_0_3_node_47 | 0.4 | n |  | TRUE
70 | bus_LV_4008-4_0_3_node_48 | 0.4 | n |  | TRUE
71 | bus_LV_4008-4_0_3_node_52 | 0.4 | n |  | TRUE
72 | bus_LV_4008-4_0_3_node_67 | 0.4 | n |  | TRUE
73 | bus_MV_522_0_node_112 | 20 | n |  | TRUE

## load
| name | bus | p_mw | q_mvar | const_z_percent | const_i_percent | sn_mva | scaling | in_service | type
0 | LV_4008-4_0_3_load_0 | 0 | 0.0014701 | 0.00036844 | 0 | 0 |  | 1 | TRUE | wye
1 | LV_4008-4_0_3_load_1 | 1 | 0.0026787 | 0.00067135 | 0 | 0 |  | 1 | TRUE | wye
2 | LV_4008-4_0_3_load_3 | 2 | 0.0013508 | 0.00033854 | 0 | 0 |  | 1 | TRUE | wye
3 | LV_4008-4_0_3_load_8 | 5 | 0.0023525 | 0.00058959 | 0 | 0 |  | 1 | TRUE | wye
4 | LV_4008-4_0_3_load_4 | 6 | 0.0020203 | 0.00050633 | 0 | 0 |  | 1 | TRUE | wye
5 | LV_4008-4_0_3_load_16 | 7 | 0.009222 | 0.0023113 | 0 | 0 |  | 1 | TRUE | wye
6 | LV_4008-4_0_3_load_12 | 8 | 0.0027539 | 0.00069019 | 0 | 0 |  | 1 | TRUE | wye
7 | LV_4008-4_0_3_load_17 | 9 | 0.0095625 | 0.0023966 | 0 | 0 |  | 1 | TRUE | wye
8 | LV_4008-4_0_3_load_18 | 10 | 0.010448 | 0.0026185 | 0 | 0 |  | 1 | TRUE | wye
9 | LV_4008-4_0_3_load_35 | 11 | 0.0093191 | 0.0023356 | 0 | 0 |  | 1 | TRUE | wye
10 | LV_4008-4_0_3_load_21 | 12 | 0.010183 | 0.0025521 | 0 | 0 |  | 1 | TRUE | wye
11 | LV_4008-4_0_3_load_34 | 15 | 0.0058639 | 0.0014696 | 0 | 0 |  | 1 | TRUE | wye
12 | LV_4008-4_0_3_load_5 | 16 | 0.0020087 | 0.00050342 | 0 | 0 |  | 1 | TRUE | wye
13 | LV_4008-4_0_3_load_7 | 17 | 0.0069122 | 0.0017324 | 0 | 0 |  | 1 | TRUE | wye
14 | LV_4008-4_0_3_load_13 | 19 | 0.0023892 | 0.0005988 | 0 | 0 |  | 1 | TRUE | wye
15 | LV_4008-4_0_3_load_14 | 20 | 0.0015436 | 0.00038686 | 0 | 0 |  | 1 | TRUE | wye
16 | LV_4008-4_0_3_load_9 | 21 | 0.0028255 | 0.00070814 | 0 | 0 |  | 1 | TRUE | wye
17 | LV_4008-4_0_3_load_26 | 22 | 0.007985 | 0.0020012 | 0 | 0 |  | 1 | TRUE | wye
18 | LV_4008-4_0_3_load_24 | 23 | 0.017737 | 0.0044453 | 0 | 0 |  | 1 | TRUE | wye
19 | LV_4008-4_0_3_load_72 | 24 | 0.0094173 | 0.0023602 | 0 | 0 |  | 1 | TRUE | wye
20 | LV_4008-4_0_3_load_58 | 25 | 0.0099125 | 0.0024843 | 0 | 0 |  | 1 | TRUE | wye
21 | LV_4008-4_0_3_load_65 | 26 | 0.00195 | 0.00048873 | 0 | 0 |  | 1 | TRUE | wye
22 | LV_4008-4_0_3_load_30 | 27 | 0.0017504 | 0.00043868 | 0 | 0 |  | 1 | TRUE | wye
23 | LV_4008-4_0_3_load_68 | 28 | 0.0055685 | 0.0013956 | 0 | 0 |  | 1 | TRUE | wye
24 | LV_4008-4_0_3_load_25 | 29 | 0.0078979 | 0.0019794 | 0 | 0 |  | 1 | TRUE | wye
25 | LV_4008-4_0_3_load_19 | 30 | 0.0054023 | 0.001354 | 0 | 0 |  | 1 | TRUE | wye
26 | LV_4008-4_0_3_load_10 | 31 | 0.0025129 | 0.00062978 | 0 | 0 |  | 1 | TRUE | wye
27 | LV_4008-4_0_3_load_56 | 32 | 0.0023038 | 0.00057739 | 0 | 0 |  | 1 | TRUE | wye
28 | LV_4008-4_0_3_load_57 | 33 | 0.002885 | 0.00072305 | 0 | 0 |  | 1 | TRUE | wye
29 | LV_4008-4_0_3_load_64 | 34 | 0.0030135 | 0.00075524 | 0 | 0 |  | 1 | TRUE | wye
30 | LV_4008-4_0_3_load_29 | 36 | 0.00076413 | 0.00019151 | 0 | 0 |  | 1 | TRUE | wye
31 | LV_4008-4_0_3_load_50 | 37 | 0.0038269 | 0.00095912 | 0 | 0 |  | 1 | TRUE | wye
32 | LV_4008-4_0_3_load_66 | 39 | 0.0021075 | 0.00052819 | 0 | 0 |  | 1 | TRUE | wye
33 | LV_4008-4_0_3_load_51 | 41 | 0.0024968 | 0.00062577 | 0 | 0 |  | 1 | TRUE | wye
34 | LV_4008-4_0_3_load_28 | 42 | 0.0080786 | 0.0020247 | 0 | 0 |  | 1 | TRUE | wye
35 | LV_4008-4_0_3_load_71 | 43 | 0.0064274 | 0.0016109 | 0 | 0 |  | 1 | TRUE | wye
36 | LV_4008-4_0_3_load_73 | 44 | 0.0073934 | 0.001853 | 0 | 0 |  | 1 | TRUE | wye
37 | LV_4008-4_0_3_load_70 | 45 | 0.0042996 | 0.0010776 | 0 | 0 |  | 1 | TRUE | wye
38 | LV_4008-4_0_3_load_62 | 46 | 0.0032297 | 0.00080944 | 0 | 0 |  | 1 | TRUE | wye
39 | LV_4008-4_0_3_load_60 | 47 | 0.0029316 | 0.00073474 | 0 | 0 |  | 1 | TRUE | wye
40 | LV_4008-4_0_3_load_31 | 48 | 0.0060654 | 0.0015201 | 0 | 0 |  | 1 | TRUE | wye
41 | LV_4008-4_0_3_load_32 | 49 | 0.002736 | 0.0006857 | 0 | 0 |  | 1 | TRUE | wye
42 | LV_4008-4_0_3_load_54 | 50 | 0.002372 | 0.00059448 | 0 | 0 |  | 1 | TRUE | wye
43 | LV_4008-4_0_3_load_33 | 51 | 0.0023543 | 0.00059005 | 0 | 0 |  | 1 | TRUE | wye
44 | LV_4008-4_0_3_load_44 | 53 | 0.0014427 | 0.00036157 | 0 | 0 |  | 1 | TRUE | wye
45 | LV_4008-4_0_3_load_40 | 54 | 0.0017199 | 0.00043105 | 0 | 0 |  | 1 | TRUE | wye
46 | LV_4008-4_0_3_load_42 | 55 | 0.0034697 | 0.00086958 | 0 | 0 |  | 1 | TRUE | wye
47 | LV_4008-4_0_3_load_38 | 56 | 0.0021413 | 0.00053665 | 0 | 0 |  | 1 | TRUE | wye
48 | LV_4008-4_0_3_load_41 | 57 | 0.0018487 | 0.00046333 | 0 | 0 |  | 1 | TRUE | wye
49 | LV_4008-4_0_3_load_36 | 58 | 0.004419 | 0.0011075 | 0 | 0 |  | 1 | TRUE | wye
50 | LV_4008-4_0_3_load_37 | 59 | 0.0020368 | 0.00051048 | 0 | 0 |  | 1 | TRUE | wye
51 | LV_4008-4_0_3_load_39 | 60 | 0.0023895 | 0.00059886 | 0 | 0 |  | 1 | TRUE | wye
52 | LV_4008-4_0_3_load_45 | 61 | 0.012685 | 0.0031791 | 0 | 0 |  | 1 | TRUE | wye
53 | LV_4008-4_0_3_load_74 | 62 | 0.0057852 | 0.0014499 | 0 | 0 |  | 1 | TRUE | wye
54 | LV_4008-4_0_3_load_43 | 63 | 0.015246 | 0.0038211 | 0 | 0 |  | 1 | TRUE | wye
55 | LV_4008-4_0_3_load_59 | 64 | 0.0039367 | 0.00098663 | 0 | 0 |  | 1 | TRUE | wye
56 | LV_4008-4_0_3_load_63 | 66 | 0.0028073 | 0.00070356 | 0 | 0 |  | 1 | TRUE | wye
57 | LV_4008-4_0_3_load_61 | 67 | 0.0052471 | 0.0013151 | 0 | 0 |  | 1 | TRUE | wye
58 | LV_4008-4_0_3_load_46 | 68 | 0.0017424 | 0.0004367 | 0 | 0 |  | 1 | TRUE | wye
59 | LV_4008-4_0_3_load_47 | 69 | 0.0023571 | 0.00059073 | 0 | 0 |  | 1 | TRUE | wye
60 | LV_4008-4_0_3_load_48 | 70 | 0.0031949 | 0.00080072 | 0 | 0 |  | 1 | TRUE | wye
61 | LV_4008-4_0_3_load_52 | 71 | 0.0030959 | 0.00077592 | 0 | 0 |  | 1 | TRUE | wye

## ext_grid
| name | bus | vm_pu | va_degree | slack_weight | in_service
0 |  | 17 | 1 | 0 | 1 | TRUE

## line
| name | std_type | from_bus | to_bus | length_km | r_ohm_per_km | x_ohm_per_km | c_nf_per_km | g_us_per_km | max_i_ka | df | parallel | type | in_service
0 | LV_4008-4_0_3_line_0 |  | 0 | 1 | 0.00051581 | 0.125 | 0.08 | 261 | 0 | 0.364 | 1 | 1 | cs | TRUE
1 | LV_4008-4_0_3_line_1 |  | 1 | 2 | 0.022863 | 0.125 | 0.08 | 261 | 0 | 0.364 | 1 | 1 | cs | TRUE
2 | LV_4008-4_0_3_line_2 |  | 2 | 3 | 0.040724 | 0.125 | 0.08 | 261 | 0 | 0.364 | 1 | 2 | cs | TRUE
3 | LV_4008-4_0_3_line_3 |  | 2 | 4 | 0.051413 | 0.125 | 0.08 | 261 | 0 | 0.364 | 1 | 2 | cs | TRUE
4 | LV_4008-4_0_3_line_4 |  | 3 | 5 | 0.01112 | 0.125 | 0.08 | 261 | 0 | 0.364 | 1 | 1 | cs | TRUE
5 | LV_4008-4_0_3_line_5 |  | 3 | 6 | 0.022714 | 0.125 | 0.08 | 261 | 0 | 0.364 | 1 | 2 | cs | TRUE
6 | LV_4008-4_0_3_line_6 |  | 4 | 7 | 0.014833 | 0.125 | 0.08 | 261 | 0 | 0.364 | 1 | 1 | cs | TRUE
7 | LV_4008-4_0_3_line_7 |  | 4 | 8 | 0.0088756 | 0.125 | 0.08 | 261 | 0 | 0.364 | 1 | 1 | cs | TRUE
8 | LV_4008-4_0_3_line_8 |  | 5 | 30 | 0.03622 | 0.125 | 0.08 | 261 | 0 | 0.364 | 1 | 1 | cs | TRUE
9 | LV_4008-4_0_3_line_9 |  | 6 | 16 | 0.021095 | 0.125 | 0.08 | 261 | 0 | 0.364 | 1 | 2 | cs | TRUE
10 | LV_4008-4_0_3_line_10 |  | 7 | 9 | 0.022542 | 0.125 | 0.08 | 261 | 0 | 0.364 | 1 | 1 | cs | TRUE
11 | LV_4008-4_0_3_line_11 |  | 8 | 31 | 0.0063119 | 0.125 | 0.08 | 261 | 0 | 0.364 | 1 | 1 | cs | TRUE
12 | LV_4008-4_0_3_line_12 |  | 9 | 10 | 0.0011953 | 0.125 | 0.08 | 261 | 0 | 0.364 | 1 | 1 | cs | TRUE
13 | LV_4008-4_0_3_line_13 |  | 10 | 11 | 0.01924 | 0.125 | 0.08 | 261 | 0 | 0.364 | 1 | 1 | cs | TRUE
14 | LV_4008-4_0_3_line_14 |  | 11 | 15 | 0.024598 | 0.125 | 0.08 | 261 | 0 | 0.364 | 1 | 1 | cs | TRUE
15 | LV_4008-4_0_3_line_15 |  | 12 | 13 | 0.021974 | 0.125 | 0.08 | 261 | 0 | 0.364 | 1 | 1 | cs | TRUE
16 | LV_4008-4_0_3_line_16 |  | 13 | 14 | 0.004725 | 0.125 | 0.08 | 261 | 0 | 0.364 | 1 | 1 | cs | TRUE
17 | LV_4008-4_0_3_line_17 |  | 14 | 15 | 0.02224 | 0.125 | 0.08 | 261 | 0 | 0.364 | 1 | 1 | cs | TRUE
18 | LV_4008-4_0_3_line_18 |  | 16 | 17 | 0.027022 | 0.125 | 0.08 | 261 | 0 | 0.364 | 1 | 2 | cs | TRUE
19 | LV_4008-4_0_3_line_19 |  | 17 | 26 | 0.0033718 | 0.125 | 0.08 | 261 | 0 | 0.364 | 1 | 1 | cs | TRUE
20 | LV_4008-4_0_3_line_20 |  | 18 | 19 | 0.02129 | 0.125 | 0.08 | 261 | 0 | 0.364 | 1 | 1 | cs | TRUE
21 | LV_4008-4_0_3_line_21 |  | 18 | 20 | 0.024499 | 0.125 | 0.08 | 261 | 0 | 0.364 | 1 | 1 | cs | TRUE
22 | LV_4008-4_0_3_line_22 |  | 18 | 21 | 0.031264 | 0.125 | 0.08 | 261 | 0 | 0.364 | 1 | 1 | cs | TRUE
23 | LV_4008-4_0_3_line_23 |  | 19 | 27 | 0.020009 | 0.125 | 0.08 | 261 | 0 | 0.364 | 1 | 1 | cs | TRUE
24 | LV_4008-4_0_3_line_24 |  | 20 | 28 | 0.017769 | 0.125 | 0.08 | 261 | 0 | 0.364 | 1 | 1 | cs | TRUE
25 | LV_4008-4_0_3_line_25 |  | 20 | 24 | 0.056901 | 0.125 | 0.08 | 261 | 0 | 0.364 | 1 | 1 | cs | TRUE
26 | LV_4008-4_0_3_line_26 |  | 21 | 31 | 0.016908 | 0.125 | 0.08 | 261 | 0 | 0.364 | 1 | 1 | cs | TRUE
27 | LV_4008-4_0_3_line_27 |  | 22 | 23 | 0.019547 | 0.125 | 0.08 | 261 | 0 | 0.364 | 1 | 1 | cs | TRUE
28 | LV_4008-4_0_3_line_28 |  | 23 | 29 | 0.016857 | 0.125 | 0.08 | 261 | 0 | 0.364 | 1 | 1 | cs | TRUE
29 | LV_4008-4_0_3_line_29 |  | 23 | 25 | 0.047348 | 0.125 | 0.08 | 261 | 0 | 0.364 | 1 | 1 | cs | TRUE
30 | LV_4008-4_0_3_line_30 |  | 24 | 25 | 0.026156 | 0.125 | 0.08 | 261 | 0 | 0.364 | 1 | 1 | cs | TRUE
31 | LV_4008-4_0_3_line_31 |  | 25 | 33 | 0.025084 | 0.125 | 0.08 | 261 | 0 | 0.364 | 1 | 1 | cs | TRUE
32 | LV_4008-4_0_3_line_32 |  | 26 | 34 | 0.01725 | 0.125 | 0.08 | 261 | 0 | 0.364 | 1 | 1 | cs | TRUE
33 | LV_4008-4_0_3_line_33 |  | 27 | 36 | 0.011746 | 0.125 | 0.08 | 261 | 0 | 0.364 | 1 | 1 | cs | TRUE
34 | LV_4008-4_0_3_line_34 |  | 30 | 35 | 0.018299 | 0.125 | 0.08 | 261 | 0 | 0.364 | 1 | 1 | cs | TRUE
35 | LV_4008-4_0_3_line_35 |  | 32 | 33 | 0.0012328 | 0.125 | 0.08 | 261 | 0 | 0.364 | 1 | 1 | cs | TRUE
36 | LV_4008-4_0_3_line_36 |  | 34 | 46 | 0.0050138 | 0.125 | 0.08 | 261 | 0 | 0.364 | 1 | 1 | cs | TRUE
37 | LV_4008-4_0_3_line_37 |  | 35 | 37 | 0.02217 | 0.125 | 0.08 | 261 | 0 | 0.364 | 1 | 1 | cs | TRUE
38 | LV_4008-4_0_3_line_38 |  | 36 | 42 | 0.03771 | 0.125 | 0.08 | 261 | 0 | 0.364 | 1 | 1 | cs | TRUE
39 | LV_4008-4_0_3_line_39 |  | 37 | 41 | 0.0057863 | 0.125 | 0.08 | 261 | 0 | 0.364 | 1 | 1 | cs | TRUE
40 | LV_4008-4_0_3_line_40 |  | 38 | 39 | 0.020215 | 0.125 | 0.08 | 261 | 0 | 0.364 | 1 | 1 | cs | TRUE
41 | LV_4008-4_0_3_line_41 |  | 38 | 40 | 0.011799 | 0.125 | 0.08 | 261 | 0 | 0.364 | 1 | 1 | cs | TRUE
42 | LV_4008-4_0_3_line_42 |  | 39 | 72 | 0.018982 | 0.125 | 0.08 | 261 | 0 | 0.364 | 1 | 1 | cs | TRUE
43 | LV_4008-4_0_3_line_43 |  | 40 | 69 | 0.013151 | 0.125 | 0.08 | 261 | 0 | 0.364 | 1 | 1 | cs | TRUE
44 | LV_4008-4_0_3_line_44 |  | 41 | 71 | 0.010796 | 0.125 | 0.08 | 261 | 0 | 0.364 | 1 | 1 | cs | TRUE
45 | LV_4008-4_0_3_line_45 |  | 43 | 44 | 0.01393 | 0.125 | 0.08 | 261 | 0 | 0.364 | 1 | 1 | cs | TRUE
46 | LV_4008-4_0_3_line_46 |  | 43 | 45 | 0.005685 | 0.125 | 0.08 | 261 | 0 | 0.364 | 1 | 1 | cs | TRUE
47 | LV_4008-4_0_3_line_47 |  | 44 | 65 | 0.04326 | 0.125 | 0.08 | 261 | 0 | 0.364 | 1 | 1 | cs | TRUE
48 | LV_4008-4_0_3_line_48 |  | 45 | 66 | 0.013854 | 0.125 | 0.08 | 261 | 0 | 0.364 | 1 | 1 | cs | TRUE
49 | LV_4008-4_0_3_line_49 |  | 46 | 47 | 0.022583 | 0.125 | 0.08 | 261 | 0 | 0.364 | 1 | 1 | cs | TRUE
50 | LV_4008-4_0_3_line_50 |  | 47 | 67 | 0.0010995 | 0.125 | 0.08 | 261 | 0 | 0.364 | 1 | 1 | cs | TRUE
51 | LV_4008-4_0_3_line_51 |  | 48 | 49 | 0.021806 | 0.125 | 0.08 | 261 | 0 | 0.364 | 1 | 1 | cs | TRUE
52 | LV_4008-4_0_3_line_52 |  | 48 | 50 | 0.072451 | 0.125 | 0.08 | 261 | 0 | 0.364 | 1 | 1 | cs | TRUE
53 | LV_4008-4_0_3_line_53 |  | 49 | 51 | 0.010296 | 0.125 | 0.08 | 261 | 0 | 0.364 | 1 | 1 | cs | TRUE
54 | LV_4008-4_0_3_line_54 |  | 50 | 52 | 0.026077 | 0.125 | 0.08 | 261 | 0 | 0.364 | 1 | 1 | cs | TRUE
55 | LV_4008-4_0_3_line_55 |  | 50 | 53 | 0.0014605 | 0.125 | 0.08 | 261 | 0 | 0.364 | 1 | 1 | cs | TRUE
56 | LV_4008-4_0_3_line_56 |  | 51 | 54 | 0.024174 | 0.125 | 0.08 | 261 | 0 | 0.364 | 1 | 1 | cs | TRUE
57 | LV_4008-4_0_3_line_57 |  | 52 | 65 | 0.06043 | 0.125 | 0.08 | 261 | 0 | 0.364 | 1 | 1 | cs | TRUE
58 | LV_4008-4_0_3_line_58 |  | 53 | 55 | 0.022322 | 0.125 | 0.08 | 261 | 0 | 0.364 | 1 | 1 | cs | TRUE
59 | LV_4008-4_0_3_line_59 |  | 54 | 56 | 0.030571 | 0.125 | 0.08 | 261 | 0 | 0.364 | 1 | 1 | cs | TRUE
60 | LV_4008-4_0_3_line_60 |  | 55 | 57 | 0.00065817 | 0.125 | 0.08 | 261 | 0 | 0.364 | 1 | 1 | cs | TRUE
61 | LV_4008-4_0_3_line_61 |  | 56 | 58 | 0.0032082 | 0.125 | 0.08 | 261 | 0 | 0.364 | 1 | 1 | cs | TRUE
62 | LV_4008-4_0_3_line_62 |  | 57 | 63 | 0.029547 | 0.125 | 0.08 | 261 | 0 | 0.364 | 1 | 1 | cs | TRUE
63 | LV_4008-4_0_3_line_63 |  | 58 | 59 | 0.024239 | 0.125 | 0.08 | 261 | 0 | 0.364 | 1 | 1 | cs | TRUE
64 | LV_4008-4_0_3_line_64 |  | 59 | 60 | 0.0049754 | 0.125 | 0.08 | 261 | 0 | 0.364 | 1 | 1 | cs | TRUE
65 | LV_4008-4_0_3_line_65 |  | 60 | 64 | 0.025467 | 0.125 | 0.08 | 261 | 0 | 0.364 | 1 | 1 | cs | TRUE
66 | LV_4008-4_0_3_line_66 |  | 61 | 62 | 0.0062855 | 0.125 | 0.08 | 261 | 0 | 0.364 | 1 | 1 | cs | TRUE
67 | LV_4008-4_0_3_line_67 |  | 61 | 63 | 0.027154 | 0.125 | 0.08 | 261 | 0 | 0.364 | 1 | 1 | cs | TRUE
68 | LV_4008-4_0_3_line_68 |  | 66 | 67 | 0.0081434 | 0.125 | 0.08 | 261 | 0 | 0.364 | 1 | 1 | cs | TRUE
69 | LV_4008-4_0_3_line_69 |  | 68 | 69 | 0.010423 | 0.125 | 0.08 | 261 | 0 | 0.364 | 1 | 1 | cs | TRUE
70 | LV_4008-4_0_3_line_70 |  | 68 | 70 | 0.0090525 | 0.125 | 0.08 | 261 | 0 | 0.364 | 1 | 1 | cs | TRUE
71 | LV_4008-4_0_3_line_71 |  | 71 | 72 | 0.03192 | 0.125 | 0.08 | 261 | 0 | 0.364 | 1 | 1 | cs | TRUE

## trafo
| name | std_type | hv_bus | lv_bus | sn_mva | vn_hv_kv | vn_lv_kv | vk_percent | vkr_percent | pfe_kw | i0_percent | shift_degree | tap_side | tap_neutral | tap_min | tap_max | tap_step_percent | tap_step_degree | tap_pos | tap_phase_shifter | parallel | df | in_service
0 | LV_4008-4_0_3_trafo_7 | 0.63 MVA 20/0.4 kV | 73 | 17 | 0.63 | 20 | 0.4 | 6 | 1.206 | 1.65 | 0.2619 | 150 | hv | 0 | -2 | 2 | 2.5 | 0 | 0 | FALSE | 1 | 1 | TRUE

## line_geodata
| x0 | y0 | x1 | y1 | x2 | y2 | x3 | y3 | x4 | y4
0 | 2645545.923 | 1250193.5671 | 2645545.6075 | 1250193.159
1 | 2645545.923 | 1250193.5671 | 2645559.9061 | 1250211.6558
2 | 2645579.5541 | 1250247.3104 | 2645560.6165 | 1250212.5748 | 2645559.9061 | 1250211.6558
3 | 2645559.9061 | 1250211.6558 | 2645610.8905 | 1250205.0338
4 | 2645579.5541 | 1250247.3104 | 2645580.1684 | 1250258.4131
5 | 2645579.5541 | 1250247.3104 | 2645587.0352 | 1250261.0327 | 2645590.0004 | 1250267.4675
6 | 2645610.8905 | 1250205.0338 | 2645617.024 | 1250191.5282
7 | 2645610.8905 | 1250205.0338 | 2645618.1452 | 1250210.147
8 | 2645565.971 | 1250289.6519 | 2645580.1038 | 1250272.0313 | 2645580.4422 | 1250263.3614 | 2645580.1684 | 1250258.4131
9 | 2645590.0004 | 1250267.4675 | 2645598.829 | 1250286.6264
10 | 2645617.024 | 1250191.5282 | 2645620.1592 | 1250184.6246 | 2645628.0444 | 1250171.9115
11 | 2645623.1779 | 1250213.9556 | 2645618.8492 | 1250210.6432 | 2645618.1452 | 1250210.147
12 | 2645628.6745 | 1250170.8957 | 2645628.0444 | 1250171.9115
13 | 2645628.6745 | 1250170.8957 | 2645632.2595 | 1250165.1156 | 2645639.472 | 1250154.982
14 | 2645654.7165 | 1250135.7411 | 2645648.1028 | 1250142.8558 | 2645639.472 | 1250154.982
15 | 2645673.3897 | 1250122.6035 | 2645676.5058 | 1250118.9139 | 2645687.4871 | 1250105.7481
16 | 2645669.8584 | 1250119.4519 | 2645673.3897 | 1250122.6035
17 | 2645669.8584 | 1250119.4519 | 2645654.7165 | 1250135.7411
18 | 2645598.829 | 1250286.6264 | 2645603.5558 | 1250296.8839 | 2645609.4173 | 1250308.1922 | 2645611.1821 | 1250310.6061
19 | 2645613.1721 | 1250313.328 | 2645611.1821 | 1250310.6061
20 | 2645660.753 | 1250244.066 | 2645661.9648 | 1250250.4019 | 2645671.3516 | 1250261.8952
21 | 2645660.753 | 1250244.066 | 2645678.333 | 1250255.0421 | 2645681.3452 | 1250257.315
22 | 2645660.753 | 1250244.066 | 2645646.9536 | 1250233.2636 | 2645637.7688 | 1250225.1208 | 2645636.606 | 1250224.231
23 | 2645671.3516 | 1250261.8952 | 2645684.0086 | 1250277.3927
24 | 2645681.3452 | 1250257.315 | 2645695.5292 | 1250268.0172
25 | 2645681.3452 | 1250257.315 | 2645701.3955 | 1250204.0631
26 | 2645623.1779 | 1250213.9556 | 2645636.606 | 1250224.231
27 | 2645768.5079 | 1250191.2192 | 2645756.4677 | 1250206.6175
28 | 2645746.084 | 1250219.8971 | 2645756.4677 | 1250206.6175
29 | 2645756.4677 | 1250206.6175 | 2645715.8596 | 1250182.2703
30 | 2645701.3955 | 1250204.0631 | 2645715.8596 | 1250182.2703
31 | 2645720.909 | 1250161.0844 | 2645725.0879 | 1250168.366 | 2645715.8596 | 1250182.2703
32 | 2645613.1721 | 1250313.328 | 2645623.3529 | 1250327.2532
33 | 2645684.0086 | 1250277.3927 | 2645691.4389 | 1250286.4906
34 | 2645552.6606 | 1250301.874 | 2645560.0199 | 1250297.0717 | 2645565.971 | 1250289.6519
35 | 2645719.951 | 1250160.3086 | 2645720.909 | 1250161.0844 | 2645720.909 | 1250161.0844
36 | 2645623.3529 | 1250327.2532 | 2645626.312 | 1250331.3006
37 | 2645552.6606 | 1250301.874 | 2645551.4057 | 1250306.0338 | 2645540.3506 | 1250320.017
38 | 2645691.4389 | 1250286.4906 | 2645696.0138 | 1250292.0922 | 2645715.3422 | 1250315.6574
39 | 2645540.3506 | 1250320.017 | 2645536.762 | 1250324.5561 | 2645536.762 | 1250324.5561
40 | 2645519.7014 | 1250271.4893 | 2645509.3406 | 1250288.8478
41 | 2645508.8213 | 1250266.8471 | 2645519.7014 | 1250271.4893
42 | 2645499.6121 | 1250305.1468 | 2645509.3406 | 1250288.8478
43 | 2645508.8213 | 1250266.8471 | 2645515.7715 | 1250255.6832
44 | 2645527.4022 | 1250319.1757 | 2645536.762 | 1250324.5561
45 | 2645670.1186 | 1250379.6743 | 2645660.3726 | 1250369.7209
46 | 2645656.3952 | 1250365.659 | 2645660.3726 | 1250369.7209
47 | 2645700.3845 | 1250410.5838 | 2645670.1186 | 1250379.6743
48 | 2645647.1765 | 1250355.3193 | 2645655.408 | 1250364.6508 | 2645656.3952 | 1250365.659
49 | 2645641.062 | 1250348.3878 | 2645627.8762 | 1250333.4401 | 2645626.312 | 1250331.3006
50 | 2645641.062 | 1250348.3878 | 2645641.7894 | 1250349.2124
51 | 2645599.2487 | 1250496.6247 | 2645578.943 | 1250488.6756
52 | 2645643.3672 | 1250439.1551 | 2645599.2487 | 1250496.6247
53 | 2645569.7954 | 1250484.1309 | 2645572.4939 | 1250486.1509 | 2645578.943 | 1250488.6756
54 | 2645662.0769 | 1250457.3204 | 2645643.3672 | 1250439.1551
55 | 2645643.3672 | 1250439.1551 | 2645642.3193 | 1250438.1377
56 | 2645569.7954 | 1250484.1309 | 2645550.4432 | 1250469.6438
57 | 2645700.3845 | 1250410.5838 | 2645662.0769 | 1250457.3204
58 | 2645642.3193 | 1250438.1377 | 2645626.304 | 1250422.5884
59 | 2645550.4432 | 1250469.6438 | 2645546.5174 | 1250466.7049 | 2645536.5283 | 1250448.3269 | 2645533.5312 | 1250444.6427
60 | 2645625.8318 | 1250422.13 | 2645626.304 | 1250422.5884
61 | 2645531.5066 | 1250442.154 | 2645533.5312 | 1250444.6427
62 | 2645625.8318 | 1250422.13 | 2645614.7605 | 1250411.3808 | 2645604.1327 | 1250402.0912
63 | 2645531.5066 | 1250442.154 | 2645527.39 | 1250437.0936 | 2645514.6496 | 1250424.7838
64 | 2645514.6496 | 1250424.7838 | 2645511.0715 | 1250421.3266
65 | 2645511.0715 | 1250421.3266 | 2645507.1136 | 1250417.5025 | 2645501.9197 | 1250412.6372 | 2645492.1301 | 1250404.3182
66 | 2645578.9558 | 1250380.0844 | 2645583.6883 | 1250384.221
67 | 2645583.6883 | 1250384.221 | 2645604.1327 | 1250402.0912
68 | 2645647.1765 | 1250355.3193 | 2645641.7894 | 1250349.2124
69 | 2645521.2802 | 1250246.8346 | 2645515.7715 | 1250255.6832
70 | 2645526.0644 | 1250239.1496 | 2645521.2802 | 1250246.8346
71 | 2645499.6121 | 1250305.1468 | 2645501.5487 | 1250304.6058 | 2645513.3875 | 1250309.2442 | 2645524.6467 | 1250317.5918 | 2645527.4022 | 1250319.1757

## bus_geodata
| x | y | coords
0 | 2645545.6075 | 1250193.159
1 | 2645545.923 | 1250193.5671
2 | 2645559.9061 | 1250211.6558
3 | 2645579.5541 | 1250247.3104
4 | 2645610.8905 | 1250205.0338
5 | 2645580.1684 | 1250258.4131
6 | 2645590.0004 | 1250267.4675
7 | 2645617.024 | 1250191.5282
8 | 2645618.1452 | 1250210.147
9 | 2645628.0444 | 1250171.9115
10 | 2645628.6745 | 1250170.8957
11 | 2645639.472 | 1250154.982
12 | 2645687.4871 | 1250105.7481
13 | 2645673.3897 | 1250122.6035
14 | 2645669.8584 | 1250119.4519
15 | 2645654.7165 | 1250135.7411
16 | 2645598.829 | 1250286.6264
17 | 2645611.1821 | 1250310.6061
18 | 2645660.753 | 1250244.066
19 | 2645671.3516 | 1250261.8952
20 | 2645681.3452 | 1250257.315
21 | 2645636.606 | 1250224.231
22 | 2645768.5079 | 1250191.2192
23 | 2645756.4677 | 1250206.6175
24 | 2645701.3955 | 1250204.0631
25 | 2645715.8596 | 1250182.2703
26 | 2645613.1721 | 1250313.328
27 | 2645684.0086 | 1250277.3927
28 | 2645695.5292 | 1250268.0172
29 | 2645746.084 | 1250219.8971
30 | 2645565.971 | 1250289.6519
31 | 2645623.1779 | 1250213.9556
32 | 2645719.951 | 1250160.3086
33 | 2645720.909 | 1250161.0844
34 | 2645623.3529 | 1250327.2532
35 | 2645552.6606 | 1250301.874
36 | 2645691.4389 | 1250286.4906
37 | 2645540.3506 | 1250320.017
38 | 2645519.7014 | 1250271.4893
39 | 2645509.3406 | 1250288.8478
40 | 2645508.8213 | 1250266.8471
41 | 2645536.762 | 1250324.5561
42 | 2645715.3422 | 1250315.6574
43 | 2645660.3726 | 1250369.7209
44 | 2645670.1186 | 1250379.6743
45 | 2645656.3952 | 1250365.659
46 | 2645626.312 | 1250331.3006
47 | 2645641.062 | 1250348.3878
48 | 2645599.2487 | 1250496.6247
49 | 2645578.943 | 1250488.6756
50 | 2645643.3672 | 1250439.1551
51 | 2645569.7954 | 1250484.1309
52 | 2645662.0769 | 1250457.3204
53 | 2645642.3193 | 1250438.1377
54 | 2645550.4432 | 1250469.6438
55 | 2645626.304 | 1250422.5884
56 | 2645533.5312 | 1250444.6427
57 | 2645625.8318 | 1250422.13
58 | 2645531.5066 | 1250442.154
59 | 2645514.6496 | 1250424.7838
60 | 2645511.0715 | 1250421.3266
61 | 2645583.6883 | 1250384.221
62 | 2645578.9558 | 1250380.0844
63 | 2645604.1327 | 1250402.0912
64 | 2645492.1301 | 1250404.3182
65 | 2645700.3845 | 1250410.5838
66 | 2645647.1765 | 1250355.3193
67 | 2645641.7894 | 1250349.2124
68 | 2645521.2802 | 1250246.8346
69 | 2645515.7715 | 1250255.6832
70 | 2645526.0644 | 1250239.1496
71 | 2645527.4022 | 1250319.1757
72 | 2645499.6121 | 1250305.1468
73 | 2645579.5541 | 1250247.3104

## line_std_types
| c_nf_per_km | r_ohm_per_km | x_ohm_per_km | max_i_ka | type | q_mm2 | alpha | voltage_rating
NAYY 4x50 SE | 210 | 0.642 | 0.083 | 0.142 | cs | 50 | 0.00403 | LV
NAYY 4x120 SE | 264 | 0.225 | 0.08 | 0.242 | cs | 120 | 0.00403 | LV
NAYY 4x150 SE | 261 | 0.208 | 0.08 | 0.27 | cs | 150 | 0.00403 | LV
NA2XS2Y 1x95 RM/25 12/20 kV | 216 | 0.313 | 0.132 | 0.252 | cs | 95 | 0.00403 | MV
NA2XS2Y 1x185 RM/25 12/20 kV | 273 | 0.161 | 0.117 | 0.362 | cs | 185 | 0.00403 | MV
NA2XS2Y 1x240 RM/25 12/20 kV | 304 | 0.122 | 0.112 | 0.421 | cs | 240 | 0.00403 | MV
NA2XS2Y 1x95 RM/25 6/10 kV | 315 | 0.313 | 0.123 | 0.249 | cs | 95 | 0.00403 | MV
NA2XS2Y 1x185 RM/25 6/10 kV | 406 | 0.161 | 0.11 | 0.358 | cs | 185 | 0.00403 | MV
NA2XS2Y 1x240 RM/25 6/10 kV | 456 | 0.122 | 0.105 | 0.416 | cs | 240 | 0.00403 | MV
NA2XS2Y 1x150 RM/25 12/20 kV | 250 | 0.206 | 0.116 | 0.319 | cs | 150 | 0.00403 | MV
NA2XS2Y 1x120 RM/25 12/20 kV | 230 | 0.253 | 0.119 | 0.283 | cs | 120 | 0.00403 | MV
NA2XS2Y 1x70 RM/25 12/20 kV | 190 | 0.443 | 0.132 | 0.22 | cs | 70 | 0.00403 | MV
NA2XS2Y 1x150 RM/25 6/10 kV | 360 | 0.206 | 0.11 | 0.315 | cs | 150 | 0.00403 | MV
NA2XS2Y 1x120 RM/25 6/10 kV | 340 | 0.253 | 0.113 | 0.28 | cs | 120 | 0.00403 | MV
NA2XS2Y 1x70 RM/25 6/10 kV | 280 | 0.443 | 0.123 | 0.217 | cs | 70 | 0.00403 | MV
N2XS(FL)2Y 1x120 RM/35 64/110 kV | 112 | 0.153 | 0.166 | 0.366 | cs | 120 | 0.00393 | HV
N2XS(FL)2Y 1x185 RM/35 64/110 kV | 125 | 0.099 | 0.156 | 0.457 | cs | 185 | 0.00393 | HV
N2XS(FL)2Y 1x240 RM/35 64/110 kV | 135 | 0.075 | 0.149 | 0.526 | cs | 240 | 0.00393 | HV
N2XS(FL)2Y 1x300 RM/35 64/110 kV | 144 | 0.06 | 0.144 | 0.588 | cs | 300 | 0.00393 | HV
15-AL1/3-ST1A 0.4 | 11 | 1.8769 | 0.35 | 0.105 | ol | 16 | 0.00403 | LV
24-AL1/4-ST1A 0.4 | 11.25 | 1.2012 | 0.335 | 0.14 | ol | 24 | 0.00403 | LV
48-AL1/8-ST1A 0.4 | 12.2 | 0.5939 | 0.3 | 0.21 | ol | 48 | 0.00403 | LV
94-AL1/15-ST1A 0.4 | 13.2 | 0.306 | 0.29 | 0.35 | ol | 94 | 0.00403 | LV
34-AL1/6-ST1A 10.0 | 9.7 | 0.8342 | 0.36 | 0.17 | ol | 34 | 0.00403 | MV
48-AL1/8-ST1A 10.0 | 10.1 | 0.5939 | 0.35 | 0.21 | ol | 48 | 0.00403 | MV
70-AL1/11-ST1A 10.0 | 10.4 | 0.4132 | 0.339 | 0.29 | ol | 70 | 0.00403 | MV
94-AL1/15-ST1A 10.0 | 10.75 | 0.306 | 0.33 | 0.35 | ol | 94 | 0.00403 | MV
122-AL1/20-ST1A 10.0 | 11.1 | 0.2376 | 0.323 | 0.41 | ol | 122 | 0.00403 | MV
149-AL1/24-ST1A 10.0 | 11.25 | 0.194 | 0.315 | 0.47 | ol | 149 | 0.00403 | MV
34-AL1/6-ST1A 20.0 | 9.15 | 0.8342 | 0.382 | 0.17 | ol | 34 | 0.00403 | MV
48-AL1/8-ST1A 20.0 | 9.5 | 0.5939 | 0.372 | 0.21 | ol | 48 | 0.00403 | MV
70-AL1/11-ST1A 20.0 | 9.7 | 0.4132 | 0.36 | 0.29 | ol | 70 | 0.00403 | MV
94-AL1/15-ST1A 20.0 | 10 | 0.306 | 0.35 | 0.35 | ol | 94 | 0.00403 | MV
122-AL1/20-ST1A 20.0 | 10.3 | 0.2376 | 0.344 | 0.41 | ol | 122 | 0.00403 | MV
149-AL1/24-ST1A 20.0 | 10.5 | 0.194 | 0.337 | 0.47 | ol | 149 | 0.00403 | MV
184-AL1/30-ST1A 20.0 | 10.75 | 0.1571 | 0.33 | 0.535 | ol | 184 | 0.00403 | MV
243-AL1/39-ST1A 20.0 | 11 | 0.1188 | 0.32 | 0.645 | ol | 243 | 0.00403 | MV
48-AL1/8-ST1A 110.0 | 8 | 0.5939 | 0.46 | 0.21 | ol | 48 | 0.00403 | HV
70-AL1/11-ST1A 110.0 | 8.4 | 0.4132 | 0.45 | 0.29 | ol | 70 | 0.00403 | HV
94-AL1/15-ST1A 110.0 | 8.65 | 0.306 | 0.44 | 0.35 | ol | 94 | 0.00403 | HV
122-AL1/20-ST1A 110.0 | 8.5 | 0.2376 | 0.43 | 0.41 | ol | 122 | 0.00403 | HV
149-AL1/24-ST1A 110.0 | 8.75 | 0.194 | 0.41 | 0.47 | ol | 149 | 0.00403 | HV
184-AL1/30-ST1A 110.0 | 8.8 | 0.1571 | 0.4 | 0.535 | ol | 184 | 0.00403 | HV
243-AL1/39-ST1A 110.0 | 9 | 0.1188 | 0.39 | 0.645 | ol | 243 | 0.00403 | HV
305-AL1/39-ST1A 110.0 | 9.2 | 0.0949 | 0.38 | 0.74 | ol | 305 | 0.00403 | HV
490-AL1/64-ST1A 110.0 | 9.75 | 0.059 | 0.37 | 0.96 | ol | 490 | 0.00403 | HV
679-AL1/86-ST1A 110.0 | 9.95 | 0.042 | 0.36 | 1.15 | ol | 679 | 0.00403 | HV
490-AL1/64-ST1A 220.0 | 10 | 0.059 | 0.285 | 0.96 | ol | 490 | 0.00403 | HV
679-AL1/86-ST1A 220.0 | 11.7 | 0.042 | 0.275 | 1.15 | ol | 679 | 0.00403 | HV
490-AL1/64-ST1A 380.0 | 11 | 0.059 | 0.253 | 0.96 | ol | 490 | 0.00403 | HV
679-AL1/86-ST1A 380.0 | 14.6 | 0.042 | 0.25 | 1.15 | ol | 679 | 0.00403 | HV

## trafo_std_types
| i0_percent | pfe_kw | vkr_percent | sn_mva | vn_lv_kv | vn_hv_kv | vk_percent | shift_degree | vector_group | tap_side | tap_neutral | tap_min | tap_max | tap_step_degree | tap_step_percent | tap_phase_shifter
160 MVA 380/110 kV | 0.06 | 60 | 0.25 | 160 | 110 | 380 | 12.2 | 0 | Yy0 | hv | 0 | -9 | 9 | 0 | 1.5 | FALSE
100 MVA 220/110 kV | 0.06 | 55 | 0.26 | 100 | 110 | 220 | 12 | 0 | Yy0 | hv | 0 | -9 | 9 | 0 | 1.5 | FALSE
63 MVA 110/20 kV | 0.04 | 22 | 0.32 | 63 | 20 | 110 | 18 | 150 | YNd5 | hv | 0 | -9 | 9 | 0 | 1.5 | FALSE
40 MVA 110/20 kV | 0.05 | 18 | 0.34 | 40 | 20 | 110 | 16.2 | 150 | YNd5 | hv | 0 | -9 | 9 | 0 | 1.5 | FALSE
25 MVA 110/20 kV | 0.07 | 14 | 0.41 | 25 | 20 | 110 | 12 | 150 | YNd5 | hv | 0 | -9 | 9 | 0 | 1.5 | FALSE
63 MVA 110/10 kV | 0.04 | 22 | 0.32 | 63 | 10 | 110 | 18 | 150 | YNd5 | hv | 0 | -9 | 9 | 0 | 1.5 | FALSE
40 MVA 110/10 kV | 0.05 | 18 | 0.34 | 40 | 10 | 110 | 16.2 | 150 | YNd5 | hv | 0 | -9 | 9 | 0 | 1.5 | FALSE
25 MVA 110/10 kV | 0.07 | 14 | 0.41 | 25 | 10 | 110 | 12 | 150 | YNd5 | hv | 0 | -9 | 9 | 0 | 1.5 | FALSE
0.25 MVA 20/0.4 kV | 0.32 | 0.8 | 1.44 | 0.25 | 0.4 | 20 | 6 | 150 | Yzn5 | hv | 0 | -2 | 2 | 0 | 2.5 | FALSE
0.4 MVA 20/0.4 kV | 0.3375 | 1.35 | 1.425 | 0.4 | 0.4 | 20 | 6 | 150 | Dyn5 | hv | 0 | -2 | 2 | 0 | 2.5 | FALSE
0.63 MVA 20/0.4 kV | 0.2619 | 1.65 | 1.206 | 0.63 | 0.4 | 20 | 6 | 150 | Dyn5 | hv | 0 | -2 | 2 | 0 | 2.5 | FALSE
0.25 MVA 10/0.4 kV | 0.24 | 0.6 | 1.2 | 0.25 | 0.4 | 10 | 4 | 150 | Dyn5 | hv | 0 | -2 | 2 | 0 | 2.5 | FALSE
0.4 MVA 10/0.4 kV | 0.2375 | 0.95 | 1.325 | 0.4 | 0.4 | 10 | 4 | 150 | Dyn5 | hv | 0 | -2 | 2 | 0 | 2.5 | FALSE
0.63 MVA 10/0.4 kV | 0.1873 | 1.18 | 1.0794 | 0.63 | 0.4 | 10 | 4 | 150 | Dyn5 | hv | 0 | -2 | 2 | 0 | 2.5 | FALSE

## trafo3w_std_types
| sn_hv_mva | sn_mv_mva | sn_lv_mva | vn_hv_kv | vn_mv_kv | vn_lv_kv | vk_hv_percent | vk_mv_percent | vk_lv_percent | vkr_hv_percent | vkr_mv_percent | vkr_lv_percent | pfe_kw | i0_percent | shift_mv_degree | shift_lv_degree | vector_group | tap_side | tap_neutral | tap_min | tap_max | tap_step_percent
63/25/38 MVA 110/20/10 kV | 63 | 25 | 38 | 110 | 20 | 10 | 10.4 | 10.4 | 10.4 | 0.28 | 0.32 | 0.35 | 35 | 0.89 | 0 | 0 | YN0yn0yn0 | hv | 0 | -10 | 10 | 1.2
63/25/38 MVA 110/10/10 kV | 63 | 25 | 38 | 110 | 10 | 10 | 10.4 | 10.4 | 10.4 | 0.28 | 0.32 | 0.35 | 35 | 0.89 | 0 | 0 | YN0yn0yn0 | hv | 0 | -10 | 10 | 1.2

## fuse_std_types
| fuse_type | i_rated_a | t_avg | t_min | t_total | x_avg | x_min | x_total
HV 100A | HV 100A | 100 | 0 | [10.0, 3.64, 0.854, 0.281, 0.1, 0.0531, 0.022, 0.01] | [10.0, 4.267, 1.21, 0.403, 0.1, 0.058, 0.022, 0.01] | 0 | [300.0, 350.0, 450.0, 550.0, 700.0, 850.0, 1200.0, 1752.0] | [600.0, 700.0, 900.0, 1150.0, 1665.0, 2000.0, 3000.0, 4313.0]
HV 10A | HV 10A | 10 | 0 | [10.0, 1675.0, 0.344, 0.156, 0.1, 0.0417, 0.0171, 0.01] | [10.0, 1.3, 0.3, 0.155, 0.1, 0.0555, 0.023, 0.01] | 0 | [30.0, 32.0, 35.0, 37.0, 39.0, 50.0, 70.0, 88.0] | [60.0, 70.0, 80.0, 87.0, 94.0, 110.0, 150.0, 216.0]
HV 125A | HV 125A | 125 | 0 | [10.0, 1.82, 0.344, 0.1, 0.0467, 0.0269, 0.01] | [10.0, 2.478, 0.426, 0.1, 0.0427, 0.0211, 0.01] | 0 | [375.0, 500.0, 700.0, 925.0, 1200.0, 1500.0, 2341.0] | [750.0, 1000.0, 1500.0, 2200.0, 3000.0, 4000.0, 5765.0]
HV 160A | HV 160A | 160 | 0 | [10.0, 4.15, 1.03, 0.198, 0.1, 0.051, 0.0172, 0.01] | [10.0, 2.3, 0.734, 0.274, 0.1, 0.046, 0.0177, 0.01] | 0 | [480.0, 550.0, 700.0, 1000.0, 1260.0, 1600.0, 2500.0, 3227.0] | [960.0, 1300.0, 1700.0, 2200.0, 2996.0, 4000.0, 6000.0, 7946.0]
HV 16A | HV 16A | 16 | 0 | [10.0, 0.352, 0.164, 0.1, 0.0649, 0.0342, 0.01] | [10.0, 2.34, 0.722, 0.181, 0.1, 0.055, 0.0296, 0.01] | 0 | [48.0, 60.0, 65.0, 71.0, 80.0, 100.0, 162.0] | [96.0, 110.0, 125.0, 150.0, 168.0, 200.0, 250.0, 398.0]
HV 200A | HV 200A | 200 | 0 | [10.0, 4.267, 1.21, 0.403, 0.1, 0.058, 0.022, 0.01] | [10.0, 3.73, 1.654, 0.328, 0.1, 0.0531, 0.019, 0.01] | 0 | [600.0, 700.0, 900.0, 1150.0, 1665.0, 2000.0, 3000.0, 4313.0] | [1200.0, 1500.0, 1800.0, 2700.0, 3960.0, 5000.0, 7500.0, 10620.0]
HV 20A | HV 20A | 20 | 0 | [10.0, 1.3, 0.3, 0.155, 0.1, 0.0555, 0.023, 0.01] | [10.0, 1.3, 0.161, 0.1, 0.0611, 0.0399, 0.0141, 0.01] | 0 | [60.0, 70.0, 80.0, 87.0, 94.0, 110.0, 150.0, 216.0] | [120.0, 150.0, 200.0, 223.0, 260.0, 300.0, 450.0, 532.0]
HV 25A | HV 25A | 25 | 0 | [10.0, 2.512, 0.833, 0.299, 0.1, 0.0372, 0.0223, 0.01] | [10.0, 3.125, 0.597, 0.198, 0.1, 0.0378, 0.022, 0.01] | 0 | [75.0, 82.0, 90.0, 100.0, 124.0, 170.0, 200.0, 289.0] | [150.0, 170.0, 210.0, 250.0, 294.0, 400.0, 500.0, 711.0]
HV 31.5A | HV 31.5A | 31.5 | 0 | [10.0, 2.34, 0.722, 0.181, 0.1, 0.055, 0.0296, 0.01] | [10.0, 2.84, 0.368, 0.164, 0.1, 0.0621, 0.0378, 0.0195, 0.01] | 0 | [95.0, 110.0, 125.0, 150.0, 165.0, 200.0, 250.0, 390.0] | [189.0, 220.0, 300.0, 350.0, 393.0, 450.0, 530.0, 700.0, 960.0]
HV 40A | HV 40A | 40 | 0 | [10.0, 1.3, 0.161, 0.1, 0.0611, 0.0399, 0.0141, 0.01] | [10.0, 2.05, 0.369, 0.198, 0.1, 0.051, 0.0298, 0.01] | 0 | [120.0, 150.0, 200.0, 223.0, 260.0, 300.0, 450.0, 532.0] | [240.0, 300.0, 400.0, 450.0, 530.0, 650.0, 800.0, 1311.0]
HV 50A | HV 50A | 50 | 0 | [10.0, 3.215, 0.597, 0.198, 0.1, 0.0378, 0.022, 0.01] | [10.0, 3.64, 0.854, 0.281, 0.1, 0.0531, 0.022, 0.01] | 0 | [150.0, 170.0, 210.0, 250.0, 294.0, 400.0, 500.0, 711.0] | [300.0, 350.0, 450.0, 550.0, 700.0, 850.0, 1200.0, 1752.0]
HV 6.3A | HV 6.3A | 6.3 | 0 | [10.0, 1.39, 0.344, 0.168, 0.1, 0.056, 0.0263, 0.01] | [10.0, 1.711, 0.516, 0.198, 0.1, 0.0634, 0.0303, 0.01] | 0 | [19.0, 19.5, 20.4, 20.8, 22.0, 25.0, 32.0, 48.0] | [38.0, 40.0, 43.0, 48.0, 53.0, 60.0, 75.0, 118.0]
HV 63A | HV 63A | 63 | 0 | [10.0, 2.84, 0.368, 0.164, 0.1, 0.0621, 0.0378, 0.0195, 0.01] | [10.0, 1.82, 0.344, 0.1, 0.0467, 0.0269, 0.01] | 0 | [189.0, 220.0, 300.0, 350.0, 393.0, 450.0, 530.0, 700.0, 961.0] | [378.0, 500.0, 700.0, 934.0, 1200.0, 1500.0, 2366.0]
HV 80A | HV 80A | 80 | 0 | [10.0, 2.05, 0.369, 0.198, 0.1, 0.051, 0.0298, 0.01] | [10.0, 4.15, 1.03, 0.198, 0.1, 0.051, 0.0172, 0.01] | 0 | [240.0, 300.0, 400.0, 450.0, 530.0, 650.0, 800.0, 1311.0] | [480.0, 550.0, 700.0, 1000.0, 1260.0, 1600.0, 2500.0, 3227.0]
Siemens NH-1-100 | Siemens NH-1-100 | 100 | [5400.0, 2000.0, 400.0, 20.0, 1.0, 0.2, 0.012, 0.004] | 0 | 0 | [150.0, 190.0, 250.0, 430.0, 900.0, 1250.0, 2700.0, 3600.0] | 0 | 0
Siemens NH-1-125 | Siemens NH-1-125 | 125 | [4800.0, 120.0, 7.0, 0.1, 0.004] | 0 | 0 | [180.0, 400.0, 740.0, 2000.0, 4250.0] | 0 | 0
Siemens NH-1-16 | Siemens NH-1-16 | 16 | [4000.0, 400.0, 2.0, 0.1, 0.04, 0.01] | 0 | 0 | [26.0, 35.0, 75.0, 150.0, 200.0, 300.0] | 0 | 0
Siemens NH-1-160 | Siemens NH-1-160 | 160 | [4800.0, 120.0, 7.0, 0.1, 0.004] | 0 | 0 | [210.0, 500.0, 900.0, 2300.0, 5000.0] | 0 | 0
Siemens NH-1-25 | Siemens NH-1-25 | 25 | [4000.0, 1000.0, 10.0, 0.2, 0.02, 0.01] | 0 | 0 | [40.0, 50.0, 100.0, 210.0, 400.0, 500.0] | 0 | 0
Siemens NH-1-50 | Siemens NH-1-50 | 50 | [4000.0, 40.0, 4.0, 1.0, 0.02, 0.01] | 0 | 0 | [86.0, 200.0, 300.0, 400.0, 1000.0, 1280.0] | 0 | 0
Siemens NH-1-63 | Siemens NH-1-63 | 63 | [4000.0, 100.0, 10.0, 2.0, 0.04, 0.01] | 0 | 0 | [100.0, 200.0, 300.0, 400.0, 1000.0, 1500.0] | 0 | 0
Siemens NH-1-80 | Siemens NH-1-80 | 80 | [4800.0, 120.0, 7.0, 0.1, 0.01] | 0 | 0 | [150.58, 250.0, 450.0, 1150.0, 2470.0] | 0 | 0
Siemens NH-2-1000 | Siemens NH-2-1000 | 1000 | [4800.0, 120.0, 7.0, 0.1, 0.004] | 0 | 0 | [1900.0, 3500.0, 8400.0, 24000.0, 52000.0] | 0 | 0
Siemens NH-2-200 | Siemens NH-2-200 | 200 | [4800.0, 120.0, 7.0, 0.1, 0.004] | 0 | 0 | [280.0, 650.0, 1200.0, 3000.0, 7000.0] | 0 | 0
Siemens NH-2-224 | Siemens NH-2-224 | 224 | [4800.0, 120.0, 7.0, 0.2, 0.04, 0.004] | 0 | 0 | [400.0, 750.0, 1453.0, 3025.0, 4315.0, 7600.0] | 0 | 0
Siemens NH-2-250 | Siemens NH-2-250 | 250 | [4800.0, 120.0, 7.0, 0.1, 0.004] | 0 | 0 | [450.0, 800.0, 1650.0, 4000.0, 8500.0] | 0 | 0
Siemens NH-2-315 | Siemens NH-2-315 | 315 | [4800.0, 120.0, 7.0, 0.1, 0.004] | 0 | 0 | [550.0, 920.0, 1900.0, 5000.0, 11000.0] | 0 | 0
Siemens NH-2-355 | Siemens NH-2-355 | 355 | [4800.0, 120.0, 6.0, 0.1, 0.004] | 0 | 0 | [650.0, 1116.27, 2350.0, 5840.0, 12790.0] | 0 | 0
Siemens NH-2-400 | Siemens NH-2-400 | 400 | [4800.0, 120.0, 7.0, 0.1, 0.004] | 0 | 0 | [720.0, 1350.0, 2800.0, 6500.0, 15000.0] | 0 | 0
Siemens NH-2-425 | Siemens NH-2-425 | 425 | [4800.0, 120.0, 7.0, 0.1, 0.004] | 0 | 0 | [850.0, 1500.0, 3050.0, 7500.0, 16500.0] | 0 | 0
Siemens NH-2-630 | Siemens NH-2-630 | 630 | [4800.0, 120.0, 7.0, 0.1, 0.004] | 0 | 0 | [1200.0, 2000.0, 4800.0, 12000.0, 26000.0] | 0 | 0

## dtypes
| element | column | dtype
0 | bus | name | object
1 | bus | vn_kv | float64
2 | bus | type | object
3 | bus | zone | object
4 | bus | in_service | bool
5 | load | name | object
6 | load | bus | uint32
7 | load | p_mw | float64
8 | load | q_mvar | float64
9 | load | const_z_percent | float64
10 | load | const_i_percent | float64
11 | load | sn_mva | float64
12 | load | scaling | float64
13 | load | in_service | bool
14 | load | type | object
15 | ext_grid | name | object
16 | ext_grid | bus | uint32
17 | ext_grid | vm_pu | float64
18 | ext_grid | va_degree | float64
19 | ext_grid | slack_weight | float64
20 | ext_grid | in_service | bool
21 | line | name | object
22 | line | std_type | object
23 | line | from_bus | uint32
24 | line | to_bus | uint32
25 | line | length_km | float64
26 | line | r_ohm_per_km | float64
27 | line | x_ohm_per_km | float64
28 | line | c_nf_per_km | float64
29 | line | g_us_per_km | float64
30 | line | max_i_ka | float64
31 | line | df | float64
32 | line | parallel | uint32
33 | line | type | object
34 | line | in_service | bool
35 | trafo | name | object
36 | trafo | std_type | object
37 | trafo | hv_bus | uint32
38 | trafo | lv_bus | uint32
39 | trafo | sn_mva | float64
40 | trafo | vn_hv_kv | float64
41 | trafo | vn_lv_kv | float64
42 | trafo | vk_percent | float64
43 | trafo | vkr_percent | float64
44 | trafo | pfe_kw | float64
45 | trafo | i0_percent | float64
46 | trafo | shift_degree | float64
47 | trafo | tap_side | object
48 | trafo | tap_neutral | int32
49 | trafo | tap_min | int32
50 | trafo | tap_max | int32
51 | trafo | tap_step_percent | float64
52 | trafo | tap_step_degree | float64
53 | trafo | tap_pos | int32
54 | trafo | tap_phase_shifter | bool
55 | trafo | parallel | uint32
56 | trafo | df | float64
57 | trafo | in_service | bool
58 | line_geodata | coords | object
59 | bus_geodata | x | float64
60 | bus_geodata | y | float64
61 | bus_geodata | coords | object

## parameters
| version | format_version | converged | OPF_converged | name | f_hz | sn_mva
0 | 2.14.6 | 2.14.0 | FALSE | FALSE |  | 50 | 1