## bus
| name | vn_kv | type | zone | in_service
0 | bus_LV_4008-5_0_3_node_0 | 0.4 | n |  | TRUE
1 | bus_LV_4008-5_0_3_node_1 | 0.4 | n |  | TRUE
2 | bus_LV_4008-5_0_3_node_89 | 0.4 | n |  | TRUE
3 | bus_LV_4008-5_0_3_node_5 | 0.4 | n |  | TRUE
4 | bus_LV_4008-5_0_3_node_2 | 0.4 | n |  | TRUE
5 | bus_LV_4008-5_0_3_node_6 | 0.4 | n |  | TRUE
6 | bus_LV_4008-5_0_3_node_7 | 0.4 | n |  | TRUE
7 | bus_LV_4008-5_0_3_node_128 | 0.4 | n |  | TRUE
8 | bus_LV_4008-5_0_3_node_127 | 0.4 | n |  | TRUE
9 | bus_LV_4008-5_0_3_node_131 | 0.4 | n |  | TRUE
10 | bus_LV_4008-5_0_3_node_129 | 0.4 | n |  | TRUE
11 | bus_LV_4008-5_0_3_node_126 | 0.4 | n |  | TRUE
12 | bus_LV_4008-5_0_3_node_130 | 0.4 | n |  | TRUE
13 | bus_LV_4008-5_0_3_node_119 | 0.4 | n |  | TRUE
14 | bus_LV_4008-5_0_3_node_17 | 0.4 | n |  | TRUE
15 | bus_LV_4008-5_0_3_node_16 | 0.4 | n |  | TRUE
16 | bus_LV_4008-5_0_3_node_8 | 0.4 | n |  | TRUE
17 | bus_LV_4008-5_0_3_node_10 | 0.4 | n |  | TRUE
18 | bus_LV_4008-5_0_3_node_11 | 0.4 | n |  | TRUE
19 | bus_LV_4008-5_0_3_node_12 | 0.4 | n |  | TRUE
20 | bus_LV_4008-5_0_3_node_13 | 0.4 | n |  | TRUE
21 | bus_LV_4008-5_0_3_node_14 | 0.4 | n |  | TRUE
22 | bus_LV_4008-5_0_3_node_15 | 0.4 | n |  | TRUE
23 | bus_LV_4008-5_0_3_node_136 | 0.4 | n |  | TRUE
24 | bus_LV_4008-5_0_3_node_138 | 0.4 | n |  | TRUE
25 | bus_LV_4008-5_0_3_node_141 | 0.4 | n |  | TRUE
26 | bus_LV_4008-5_0_3_node_140 | 0.4 | n |  | TRUE
27 | bus_LV_4008-5_0_3_node_139 | 0.4 | n |  | TRUE
28 | bus_LV_4008-5_0_3_node_135 | 0.4 | n |  | TRUE
29 | bus_LV_4008-5_0_3_node_142 | 0.4 | n |  | TRUE
30 | bus_LV_4008-5_0_3_node_108 | 0.4 | n |  | TRUE
31 | bus_LV_4008-5_0_3_node_143 | 0.4 | n |  | TRUE
32 | bus_LV_4008-5_0_3_node_144 | 0.4 | n |  | TRUE
33 | bus_LV_4008-5_0_3_node_132 | 0.4 | n |  | TRUE
34 | bus_LV_4008-5_0_3_node_133 | 0.4 | n |  | TRUE
35 | bus_LV_4008-5_0_3_node_134 | 0.4 | n |  | TRUE
36 | bus_LV_4008-5_0_3_node_145 | 0.4 | n |  | TRUE
37 | bus_LV_4008-5_0_3_node_146 | 0.4 | n |  | TRUE
38 | bus_LV_4008-5_0_3_node_147 | 0.4 | n |  | TRUE
39 | bus_LV_4008-5_0_3_node_148 | 0.4 | n |  | TRUE
40 | bus_LV_4008-5_0_3_node_109 | 0.4 | n |  | TRUE
41 | bus_LV_4008-5_0_3_node_137 | 0.4 | n |  | TRUE
42 | bus_LV_4008-5_0_3_node_106 | 0.4 | n |  | TRUE
43 | bus_LV_4008-5_0_3_node_107 | 0.4 | n |  | TRUE
44 | bus_LV_4008-5_0_3_node_110 | 0.4 | n |  | TRUE
45 | bus_LV_4008-5_0_3_node_111 | 0.4 | n |  | TRUE
46 | bus_LV_4008-5_0_3_node_112 | 0.4 | n |  | TRUE
47 | bus_LV_4008-5_0_3_node_113 | 0.4 | n |  | TRUE
48 | bus_LV_4008-5_0_3_node_114 | 0.4 | n |  | TRUE
49 | bus_LV_4008-5_0_3_node_125 | 0.4 | n |  | TRUE
50 | bus_LV_4008-5_0_3_node_115 | 0.4 | n |  | TRUE
51 | bus_LV_4008-5_0_3_node_116 | 0.4 | n |  | TRUE
52 | bus_LV_4008-5_0_3_node_117 | 0.4 | n |  | TRUE
53 | bus_LV_4008-5_0_3_node_118 | 0.4 | n |  | TRUE
54 | bus_LV_4008-5_0_3_node_124 | 0.4 | n |  | TRUE
55 | bus_LV_4008-5_0_3_node_120 | 0.4 | n |  | TRUE
56 | bus_LV_4008-5_0_3_node_121 | 0.4 | n |  | TRUE
57 | bus_LV_4008-5_0_3_node_122 | 0.4 | n |  | TRUE
58 | bus_LV_4008-5_0_3_node_123 | 0.4 | n |  | TRUE
59 | bus_MV_301_0_node_72 | 20 | n |  | TRUE

## load
| name | bus | p_mw | q_mvar | const_z_percent | const_i_percent | sn_mva | scaling | in_service | type
0 | LV_4008-5_0_3_load_0 | 0 | 0.020111 | 0.0050403 | 0 | 0 |  | 1 | TRUE | wye
1 | LV_4008-5_0_3_load_89 | 2 | 0.018063 | 0.0045271 | 0 | 0 |  | 1 | TRUE | wye
2 | LV_4008-5_0_3_load_7 | 6 | 0.020117 | 0.0050418 | 0 | 0 |  | 1 | TRUE | wye
3 | LV_4008-5_0_3_load_128 | 7 | 0.0027757 | 0.00069567 | 0 | 0 |  | 1 | TRUE | wye
4 | LV_4008-5_0_3_load_127 | 8 | 0.0022177 | 0.00055582 | 0 | 0 |  | 1 | TRUE | wye
5 | LV_4008-5_0_3_load_131 | 9 | 0.0046336 | 0.0011613 | 0 | 0 |  | 1 | TRUE | wye
6 | LV_4008-5_0_3_load_129 | 10 | 0.0015125 | 0.00037906 | 0 | 0 |  | 1 | TRUE | wye
7 | LV_4008-5_0_3_load_126 | 11 | 0.0025229 | 0.0006323 | 0 | 0 |  | 1 | TRUE | wye
8 | LV_4008-5_0_3_load_130 | 12 | 0.0016221 | 0.00040654 | 0 | 0 |  | 1 | TRUE | wye
9 | LV_4008-5_0_3_load_119 | 13 | 0.0018461 | 0.00046269 | 0 | 0 |  | 1 | TRUE | wye
10 | LV_4008-5_0_3_load_17 | 14 | 0.0028079 | 0.00070372 | 0 | 0 |  | 1 | TRUE | wye
11 | LV_4008-5_0_3_load_16 | 15 | 0.0055111 | 0.0013812 | 0 | 0 |  | 1 | TRUE | wye
12 | LV_4008-5_0_3_load_8 | 16 | 0.00705 | 0.0017669 | 0 | 0 |  | 1 | TRUE | wye
13 | LV_4008-5_0_3_load_10 | 17 | 0.011883 | 0.0029783 | 0 | 0 |  | 1 | TRUE | wye
14 | LV_4008-5_0_3_load_11 | 18 | 0.0016844 | 0.00042215 | 0 | 0 |  | 1 | TRUE | wye
15 | LV_4008-5_0_3_load_13 | 20 | 0.0023421 | 0.00058698 | 0 | 0 |  | 1 | TRUE | wye
16 | LV_4008-5_0_3_load_14 | 21 | 0.0038332 | 0.00096069 | 0 | 0 |  | 1 | TRUE | wye
17 | LV_4008-5_0_3_load_15 | 22 | 0.0019763 | 0.00049531 | 0 | 0 |  | 1 | TRUE | wye
18 | LV_4008-5_0_3_load_138 | 24 | 0.002964 | 0.00074286 | 0 | 0 |  | 1 | TRUE | wye
19 | LV_4008-5_0_3_load_141 | 25 | 0.0018231 | 0.0004569 | 0 | 0 |  | 1 | TRUE | wye
20 | LV_4008-5_0_3_load_140 | 26 | 0.0021768 | 0.00054556 | 0 | 0 |  | 1 | TRUE | wye
21 | LV_4008-5_0_3_load_139 | 27 | 0.0029251 | 0.00073309 | 0 | 0 |  | 1 | TRUE | wye
22 | LV_4008-5_0_3_load_135 | 28 | 0.0032304 | 0.00080961 | 0 | 0 |  | 1 | TRUE | wye
23 | LV_4008-5_0_3_load_108 | 30 | 0.0023294 | 0.00058381 | 0 | 0 |  | 1 | TRUE | wye
24 | LV_4008-5_0_3_load_143 | 31 | 0.0016454 | 0.00041237 | 0 | 0 |  | 1 | TRUE | wye
25 | LV_4008-5_0_3_load_144 | 32 | 0.0019976 | 0.00050064 | 0 | 0 |  | 1 | TRUE | wye
26 | LV_4008-5_0_3_load_132 | 33 | 0.0065268 | 0.0016358 | 0 | 0 |  | 1 | TRUE | wye
27 | LV_4008-5_0_3_load_133 | 34 | 0.0030592 | 0.0007667 | 0 | 0 |  | 1 | TRUE | wye
28 | LV_4008-5_0_3_load_134 | 35 | 0.0022473 | 0.00056324 | 0 | 0 |  | 1 | TRUE | wye
29 | LV_4008-5_0_3_load_146 | 37 | 0.0018332 | 0.00045944 | 0 | 0 |  | 1 | TRUE | wye
30 | LV_4008-5_0_3_load_147 | 38 | 0.0022471 | 0.00056317 | 0 | 0 |  | 1 | TRUE | wye
31 | LV_4008-5_0_3_load_148 | 39 | 0.0082404 | 0.0020652 | 0 | 0 |  | 1 | TRUE | wye
32 | LV_4008-5_0_3_load_109 | 40 | 0.002836 | 0.00071077 | 0 | 0 |  | 1 | TRUE | wye
33 | LV_4008-5_0_3_load_137 | 41 | 0.0030962 | 0.00077599 | 0 | 0 |  | 1 | TRUE | wye
34 | LV_4008-5_0_3_load_106 | 42 | 0.0029417 | 0.00073725 | 0 | 0 |  | 1 | TRUE | wye
35 | LV_4008-5_0_3_load_107 | 43 | 0.0020488 | 0.00051349 | 0 | 0 |  | 1 | TRUE | wye
36 | LV_4008-5_0_3_load_110 | 44 | 0.0024066 | 0.00060315 | 0 | 0 |  | 1 | TRUE | wye
37 | LV_4008-5_0_3_load_112 | 46 | 0.002077 | 0.00052054 | 0 | 0 |  | 1 | TRUE | wye
38 | LV_4008-5_0_3_load_113 | 47 | 0.0021911 | 0.00054915 | 0 | 0 |  | 1 | TRUE | wye
39 | LV_4008-5_0_3_load_114 | 48 | 0.0057278 | 0.0014355 | 0 | 0 |  | 1 | TRUE | wye
40 | LV_4008-5_0_3_load_125 | 49 | 0.0027534 | 0.00069006 | 0 | 0 |  | 1 | TRUE | wye
41 | LV_4008-5_0_3_load_116 | 51 | 0.004955 | 0.0012418 | 0 | 0 |  | 1 | TRUE | wye
42 | LV_4008-5_0_3_load_117 | 52 | 0.0023626 | 0.00059212 | 0 | 0 |  | 1 | TRUE | wye
43 | LV_4008-5_0_3_load_118 | 53 | 0.0012909 | 0.00032352 | 0 | 0 |  | 1 | TRUE | wye
44 | LV_4008-5_0_3_load_124 | 54 | 0.0050748 | 0.0012719 | 0 | 0 |  | 1 | TRUE | wye
45 | LV_4008-5_0_3_load_120 | 55 | 0.0037803 | 0.00094744 | 0 | 0 |  | 1 | TRUE | wye
46 | LV_4008-5_0_3_load_121 | 56 | 0.0025301 | 0.00063411 | 0 | 0 |  | 1 | TRUE | wye
47 | LV_4008-5_0_3_load_122 | 57 | 0.0017484 | 0.00043818 | 0 | 0 |  | 1 | TRUE | wye
48 | LV_4008-5_0_3_load_123 | 58 | 0.0021175 | 0.0005307 | 0 | 0 |  | 1 | TRUE | wye

## ext_grid
| name | bus | vm_pu | va_degree | slack_weight | in_service
0 |  | 7 | 1 | 0 | 1 | TRUE

## line
| name | std_type | from_bus | to_bus | length_km | r_ohm_per_km | x_ohm_per_km | c_nf_per_km | g_us_per_km | max_i_ka | df | parallel | type | in_service
0 | LV_4008-5_0_3_line_0 |  | 0 | 1 | 0.034194 | 0.125 | 0.08 | 261 | 0 | 0.364 | 1 | 1 | cs | TRUE
1 | LV_4008-5_0_3_line_1 |  | 0 | 2 | 0.057735 | 0.125 | 0.08 | 261 | 0 | 0.364 | 1 | 1 | cs | TRUE
2 | LV_4008-5_0_3_line_2 |  | 1 | 3 | 0.048649 | 0.125 | 0.08 | 261 | 0 | 0.364 | 1 | 1 | cs | TRUE
3 | LV_4008-5_0_3_line_3 |  | 3 | 13 | 0.018582 | 0.125 | 0.08 | 261 | 0 | 0.364 | 1 | 1 | cs | TRUE
4 | LV_4008-5_0_3_line_4 |  | 4 | 5 | 0.025602 | 0.125 | 0.08 | 261 | 0 | 0.364 | 1 | 1 | cs | TRUE
5 | LV_4008-5_0_3_line_5 |  | 4 | 6 | 0.0018757 | 0.125 | 0.08 | 261 | 0 | 0.364 | 1 | 1 | cs | TRUE
6 | LV_4008-5_0_3_line_6 |  | 5 | 14 | 0.012693 | 0.125 | 0.08 | 261 | 0 | 0.364 | 1 | 1 | cs | TRUE
7 | LV_4008-5_0_3_line_7 |  | 5 | 15 | 0.00069026 | 0.125 | 0.08 | 261 | 0 | 0.364 | 1 | 1 | cs | TRUE
8 | LV_4008-5_0_3_line_8 |  | 6 | 16 | 0.039703 | 0.125 | 0.08 | 261 | 0 | 0.364 | 1 | 1 | cs | TRUE
9 | LV_4008-5_0_3_line_9 |  | 7 | 8 | 0.018075 | 0.125 | 0.08 | 261 | 0 | 0.364 | 1 | 1 | cs | TRUE
10 | LV_4008-5_0_3_line_10 |  | 7 | 9 | 0.0097407 | 0.125 | 0.08 | 261 | 0 | 0.364 | 1 | 2 | cs | TRUE
11 | LV_4008-5_0_3_line_11 |  | 8 | 58 | 0.0058659 | 0.125 | 0.08 | 261 | 0 | 0.364 | 1 | 1 | cs | TRUE
12 | LV_4008-5_0_3_line_12 |  | 9 | 21 | 0.014963 | 0.125 | 0.08 | 261 | 0 | 0.364 | 1 | 2 | cs | TRUE
13 | LV_4008-5_0_3_line_13 |  | 10 | 11 | 0.00016738 | 0.125 | 0.08 | 261 | 0 | 0.364 | 1 | 1 | cs | TRUE
14 | LV_4008-5_0_3_line_14 |  | 10 | 12 | 0.023635 | 0.125 | 0.08 | 261 | 0 | 0.364 | 1 | 1 | cs | TRUE
15 | LV_4008-5_0_3_line_15 |  | 11 | 49 | 0.017088 | 0.125 | 0.08 | 261 | 0 | 0.364 | 1 | 1 | cs | TRUE
16 | LV_4008-5_0_3_line_16 |  | 12 | 25 | 0.018059 | 0.125 | 0.08 | 261 | 0 | 0.364 | 1 | 1 | cs | TRUE
17 | LV_4008-5_0_3_line_17 |  | 13 | 55 | 0.0030744 | 0.125 | 0.08 | 261 | 0 | 0.364 | 1 | 1 | cs | TRUE
18 | LV_4008-5_0_3_line_18 |  | 14 | 24 | 0.01106 | 0.125 | 0.08 | 261 | 0 | 0.364 | 1 | 1 | cs | TRUE
19 | LV_4008-5_0_3_line_19 |  | 15 | 20 | 0.029871 | 0.125 | 0.08 | 261 | 0 | 0.364 | 1 | 1 | cs | TRUE
20 | LV_4008-5_0_3_line_20 |  | 17 | 18 | 0.00013508 | 0.125 | 0.08 | 261 | 0 | 0.364 | 1 | 1 | cs | TRUE
21 | LV_4008-5_0_3_line_21 |  | 17 | 19 | 0.026488 | 0.125 | 0.08 | 261 | 0 | 0.364 | 1 | 1 | cs | TRUE
22 | LV_4008-5_0_3_line_22 |  | 18 | 20 | 0.029129 | 0.125 | 0.08 | 261 | 0 | 0.364 | 1 | 1 | cs | TRUE
23 | LV_4008-5_0_3_line_23 |  | 19 | 21 | 0.037444 | 0.125 | 0.08 | 261 | 0 | 0.364 | 1 | 2 | cs | TRUE
24 | LV_4008-5_0_3_line_24 |  | 19 | 22 | 0.0237 | 0.125 | 0.08 | 261 | 0 | 0.364 | 1 | 1 | cs | TRUE
25 | LV_4008-5_0_3_line_25 |  | 22 | 23 | 0.01306 | 0.125 | 0.08 | 261 | 0 | 0.364 | 1 | 1 | cs | TRUE
26 | LV_4008-5_0_3_line_26 |  | 23 | 29 | 0.004231 | 0.125 | 0.08 | 261 | 0 | 0.364 | 1 | 1 | cs | TRUE
27 | LV_4008-5_0_3_line_27 |  | 23 | 35 | 0.021444 | 0.125 | 0.08 | 261 | 0 | 0.364 | 1 | 1 | cs | TRUE
28 | LV_4008-5_0_3_line_28 |  | 24 | 41 | 0.011047 | 0.125 | 0.08 | 261 | 0 | 0.364 | 1 | 1 | cs | TRUE
29 | LV_4008-5_0_3_line_29 |  | 25 | 28 | 0.0052971 | 0.125 | 0.08 | 261 | 0 | 0.364 | 1 | 1 | cs | TRUE
30 | LV_4008-5_0_3_line_30 |  | 26 | 27 | 0.010726 | 0.125 | 0.08 | 261 | 0 | 0.364 | 1 | 1 | cs | TRUE
31 | LV_4008-5_0_3_line_31 |  | 27 | 41 | 0.013915 | 0.125 | 0.08 | 261 | 0 | 0.364 | 1 | 1 | cs | TRUE
32 | LV_4008-5_0_3_line_32 |  | 28 | 34 | 0.015097 | 0.125 | 0.08 | 261 | 0 | 0.364 | 1 | 1 | cs | TRUE
33 | LV_4008-5_0_3_line_33 |  | 29 | 30 | 0.018893 | 0.125 | 0.08 | 261 | 0 | 0.364 | 1 | 1 | cs | TRUE
34 | LV_4008-5_0_3_line_34 |  | 29 | 31 | 0.018029 | 0.125 | 0.08 | 261 | 0 | 0.364 | 1 | 1 | cs | TRUE
35 | LV_4008-5_0_3_line_35 |  | 30 | 43 | 0.0043251 | 0.125 | 0.08 | 261 | 0 | 0.364 | 1 | 1 | cs | TRUE
36 | LV_4008-5_0_3_line_36 |  | 31 | 32 | 0.018529 | 0.125 | 0.08 | 261 | 0 | 0.364 | 1 | 1 | cs | TRUE
37 | LV_4008-5_0_3_line_37 |  | 32 | 36 | 0.02741 | 0.125 | 0.08 | 261 | 0 | 0.364 | 1 | 1 | cs | TRUE
38 | LV_4008-5_0_3_line_38 |  | 33 | 34 | 0.017769 | 0.125 | 0.08 | 261 | 0 | 0.364 | 1 | 1 | cs | TRUE
39 | LV_4008-5_0_3_line_39 |  | 33 | 35 | 0.0068196 | 0.125 | 0.08 | 261 | 0 | 0.364 | 1 | 1 | cs | TRUE
40 | LV_4008-5_0_3_line_40 |  | 36 | 37 | 0.018667 | 0.125 | 0.08 | 261 | 0 | 0.364 | 1 | 1 | cs | TRUE
41 | LV_4008-5_0_3_line_41 |  | 36 | 38 | 0.027314 | 0.125 | 0.08 | 261 | 0 | 0.364 | 1 | 1 | cs | TRUE
42 | LV_4008-5_0_3_line_42 |  | 39 | 40 | 0.050561 | 0.125 | 0.08 | 261 | 0 | 0.364 | 1 | 1 | cs | TRUE
43 | LV_4008-5_0_3_line_43 |  | 40 | 44 | 0.022414 | 0.125 | 0.08 | 261 | 0 | 0.364 | 1 | 1 | cs | TRUE
44 | LV_4008-5_0_3_line_44 |  | 40 | 45 | 0.0095194 | 0.125 | 0.08 | 261 | 0 | 0.364 | 1 | 1 | cs | TRUE
45 | LV_4008-5_0_3_line_45 |  | 42 | 43 | 0.042404 | 0.125 | 0.08 | 261 | 0 | 0.364 | 1 | 1 | cs | TRUE
46 | LV_4008-5_0_3_line_46 |  | 45 | 46 | 0.012659 | 0.125 | 0.08 | 261 | 0 | 0.364 | 1 | 1 | cs | TRUE
47 | LV_4008-5_0_3_line_47 |  | 45 | 47 | 0.023186 | 0.125 | 0.08 | 261 | 0 | 0.364 | 1 | 1 | cs | TRUE
48 | LV_4008-5_0_3_line_48 |  | 46 | 48 | 0.0053267 | 0.125 | 0.08 | 261 | 0 | 0.364 | 1 | 1 | cs | TRUE
49 | LV_4008-5_0_3_line_49 |  | 47 | 49 | 0.017904 | 0.125 | 0.08 | 261 | 0 | 0.364 | 1 | 1 | cs | TRUE
50 | LV_4008-5_0_3_line_50 |  | 48 | 50 | 0.014561 | 0.125 | 0.08 | 261 | 0 | 0.364 | 1 | 1 | cs | TRUE
51 | LV_4008-5_0_3_line_51 |  | 50 | 51 | 0.028718 | 0.125 | 0.08 | 261 | 0 | 0.364 | 1 | 1 | cs | TRUE
52 | LV_4008-5_0_3_line_52 |  | 50 | 52 | 0.012434 | 0.125 | 0.08 | 261 | 0 | 0.364 | 1 | 1 | cs | TRUE
53 | LV_4008-5_0_3_line_53 |  | 51 | 53 | 0.0013321 | 0.125 | 0.08 | 261 | 0 | 0.364 | 1 | 1 | cs | TRUE
54 | LV_4008-5_0_3_line_54 |  | 52 | 54 | 0.018389 | 0.125 | 0.08 | 261 | 0 | 0.364 | 1 | 1 | cs | TRUE
55 | LV_4008-5_0_3_line_55 |  | 55 | 56 | 0.020698 | 0.125 | 0.08 | 261 | 0 | 0.364 | 1 | 1 | cs | TRUE
56 | LV_4008-5_0_3_line_56 |  | 56 | 57 | 0.0053807 | 0.125 | 0.08 | 261 | 0 | 0.364 | 1 | 1 | cs | TRUE
57 | LV_4008-5_0_3_line_57 |  | 57 | 58 | 0.018257 | 0.125 | 0.08 | 261 | 0 | 0.364 | 1 | 1 | cs | TRUE

## trafo
| name | std_type | hv_bus | lv_bus | sn_mva | vn_hv_kv | vn_lv_kv | vk_percent | vkr_percent | pfe_kw | i0_percent | shift_degree | tap_side | tap_neutral | tap_min | tap_max | tap_step_percent | tap_step_degree | tap_pos | tap_phase_shifter | parallel | df | in_service
0 | LV_4008-5_0_3_trafo_128 | 0.63 MVA 20/0.4 kV | 59 | 7 | 0.63 | 20 | 0.4 | 6 | 1.206 | 1.65 | 0.2619 | 150 | hv | 0 | -2 | 2 | 2.5 | 0 | 0 | FALSE | 1 | 1 | TRUE

## line_geodata
| x0 | y0 | x1 | y1 | x2 | y2 | x3 | y3 | x4 | y4
0 | 2646275.5073 | 1251664.6165 | 2646286.2611 | 1251670.5266 | 2646305.3467 | 1251681.3131
1 | 2646305.3467 | 1251681.3131 | 2646336.7597 | 1251632.8714
2 | 2646246.8998 | 1251702.8082 | 2646254.1989 | 1251697.8506 | 2646262.3656 | 1251689.0528 | 2646271.6875 | 1251674.4044 | 2646275.5073 | 1251664.6165
3 | 2646246.8998 | 1251702.8082 | 2646254.3516 | 1251719.831
4 | 2646352.576 | 1251706.4802 | 2646350.0245 | 1251713.3094 | 2646345.7639 | 1251727.33 | 2646345.4033 | 1251730.9742
5 | 2646352.576 | 1251706.4802 | 2646354.256 | 1251707.3143
6 | 2646345.4033 | 1251730.9742 | 2646340.6056 | 1251730.692 | 2646333.1233 | 1251728.1985
7 | 2646345.4245 | 1251731.6641 | 2646345.4033 | 1251730.9742
8 | 2646354.256 | 1251707.3143 | 2646360.3345 | 1251710.3324 | 2646388.2725 | 1251721.1137 | 2646391.0949 | 1251722.0392
9 | 2646297.3241 | 1251775.3691 | 2646284.7684 | 1251765.98 | 2646283.1196 | 1251764.24
10 | 2646297.3241 | 1251775.3691 | 2646302.4984 | 1251779.2385 | 2646305.3338 | 1251780.8868
11 | 2646279.0848 | 1251759.9822 | 2646283.1196 | 1251764.24
12 | 2646318.2696 | 1251788.4071 | 2646305.3338 | 1251780.8868
13 | 2646255.0052 | 1251823.3231 | 2646254.8573 | 1251823.2447
14 | 2646255.0052 | 1251823.3231 | 2646272.7906 | 1251832.7542 | 2646275.9533 | 1251834.2621
15 | 2646239.8394 | 1251815.0932 | 2646253.3396 | 1251822.4399 | 2646254.8573 | 1251823.2447
16 | 2646275.9533 | 1251834.2621 | 2646283.1517 | 1251837.694 | 2646292.8894 | 1251840.3162 | 2646292.8894 | 1251840.3162
17 | 2646254.3516 | 1251719.831 | 2646255.5844 | 1251722.6475
18 | 2646333.1233 | 1251728.1985 | 2646333.1233 | 1251728.1985 | 2646323.3138 | 1251723.0895
19 | 2646345.4245 | 1251731.6641 | 2646345.668 | 1251739.5932 | 2646348.435 | 1251749.5994 | 2646352.3541 | 1251760.4705
20 | 2646356.3139 | 1251789.4082 | 2646356.3016 | 1251789.2737
21 | 2646347.88 | 1251810.9035 | 2646356.3093 | 1251805.21 | 2646357.6281 | 1251803.5191 | 2646356.8754 | 1251795.5522 | 2646356.3139 | 1251789.4082
22 | 2646356.3016 | 1251789.2737 | 2646355.6797 | 1251782.4673 | 2646353.9979 | 1251767.8331 | 2646352.9853 | 1251762.2214 | 2646352.3541 | 1251760.4705
23 | 2646347.88 | 1251810.9035 | 2646339.8865 | 1251802.3797 | 2646327.2158 | 1251793.608 | 2646318.2696 | 1251788.4071
24 | 2646347.88 | 1251810.9035 | 2646353.5425 | 1251820.2652 | 2646357.8667 | 1251832.2692
25 | 2646359.0751 | 1251845.27 | 2646357.9006 | 1251832.3631 | 2646357.8667 | 1251832.2692
26 | 2646359.0751 | 1251845.27 | 2646363.29 | 1251845.7588
27 | 2646359.0751 | 1251845.27 | 2646339.7801 | 1251843.0065 | 2646337.7657 | 1251842.9106
28 | 2646313.5165 | 1251717.9868 | 2646323.3138 | 1251723.0895
29 | 2646292.8894 | 1251840.3162 | 2646298.1385 | 1251841.0276
30 | 2646291.6623 | 1251706.6045 | 2646301.1753 | 1251711.5591
31 | 2646313.5165 | 1251717.9868 | 2646301.1753 | 1251711.5591
32 | 2646313.1999 | 1251841.8673 | 2646301.1596 | 1251841.4371 | 2646298.1385 | 1251841.0276
33 | 2646363.29 | 1251845.7588 | 2646366.4746 | 1251864.3811
34 | 2646363.29 | 1251845.7588 | 2646381.1985 | 1251847.8356
35 | 2646366.4746 | 1251864.3811 | 2646367.2037 | 1251868.6442
36 | 2646399.6043 | 1251849.97 | 2646381.1985 | 1251847.8356
37 | 2646426.7457 | 1251850.4363 | 2646420.7873 | 1251851.8906 | 2646409.9706 | 1251851.1721 | 2646399.6043 | 1251849.97
38 | 2646313.1999 | 1251841.8673 | 2646323.862 | 1251842.2483 | 2646330.9537 | 1251842.5861
39 | 2646337.7657 | 1251842.9106 | 2646330.9537 | 1251842.5861
40 | 2646426.7457 | 1251850.4363 | 2646431.551 | 1251868.4741
41 | 2646426.7457 | 1251850.4363 | 2646425.8166 | 1251840.9003 | 2646424.1019 | 1251823.2507
42 | 2646201.4845 | 1251806.9333 | 2646151.2312 | 1251812.5042
43 | 2646201.4845 | 1251806.9333 | 2646201.4606 | 1251807.1028 | 2646200.5574 | 1251813.5668 | 2646199.6887 | 1251829.2589
44 | 2646202.8109 | 1251797.5067 | 2646201.4845 | 1251806.9333
45 | 2646367.2037 | 1251868.6442 | 2646369.6912 | 1251883.1899 | 2646372.4478 | 1251899.3336 | 2646374.4752 | 1251910.4196
46 | 2646202.8109 | 1251797.5067 | 2646204.2035 | 1251784.9243
47 | 2646202.8109 | 1251797.5067 | 2646217.8309 | 1251803.1165 | 2646224.1131 | 1251806.5352
48 | 2646204.7895 | 1251779.63 | 2646204.2035 | 1251784.9243
49 | 2646224.1131 | 1251806.5352 | 2646239.8394 | 1251815.0932
50 | 2646206.3913 | 1251765.1571 | 2646204.7895 | 1251779.63
51 | 2646206.3913 | 1251765.1571 | 2646206.8484 | 1251758.8119 | 2646210.3205 | 1251743.2617 | 2646207.2352 | 1251737.6274
52 | 2646206.3913 | 1251765.1571 | 2646210.0537 | 1251764.8965 | 2646213.493 | 1251765.168 | 2646216.3232 | 1251766.1351 | 2646218.3725 | 1251767.2269
53 | 2646206.5953 | 1251736.459 | 2646207.2352 | 1251737.6274
54 | 2646234.6016 | 1251775.8731 | 2646218.3725 | 1251767.2269
55 | 2646265.0161 | 1251741.0644 | 2646256.858 | 1251725.5569 | 2646255.5844 | 1251722.6475
56 | 2646265.0161 | 1251741.0644 | 2646265.0161 | 1251741.0644 | 2646268.0323 | 1251745.5202
57 | 2646279.0848 | 1251759.9822 | 2646274.6632 | 1251755.3161 | 2646268.0323 | 1251745.5202

## bus_geodata
| x | y | coords
0 | 2646305.3467 | 1251681.3131
1 | 2646275.5073 | 1251664.6165
2 | 2646336.7597 | 1251632.8714
3 | 2646246.8998 | 1251702.8082
4 | 2646352.576 | 1251706.4802
5 | 2646345.4033 | 1251730.9742
6 | 2646354.256 | 1251707.3143
7 | 2646297.3241 | 1251775.3691
8 | 2646283.1196 | 1251764.24
9 | 2646305.3338 | 1251780.8868
10 | 2646255.0052 | 1251823.3231
11 | 2646254.8573 | 1251823.2447
12 | 2646275.9533 | 1251834.2621
13 | 2646254.3516 | 1251719.831
14 | 2646333.1233 | 1251728.1985
15 | 2646345.4245 | 1251731.6641
16 | 2646391.0949 | 1251722.0392
17 | 2646356.3139 | 1251789.4082
18 | 2646356.3016 | 1251789.2737
19 | 2646347.88 | 1251810.9035
20 | 2646352.3541 | 1251760.4705
21 | 2646318.2696 | 1251788.4071
22 | 2646357.8667 | 1251832.2692
23 | 2646359.0751 | 1251845.27
24 | 2646323.3138 | 1251723.0895
25 | 2646292.8894 | 1251840.3162
26 | 2646291.6623 | 1251706.6045
27 | 2646301.1753 | 1251711.5591
28 | 2646298.1385 | 1251841.0276
29 | 2646363.29 | 1251845.7588
30 | 2646366.4746 | 1251864.3811
31 | 2646381.1985 | 1251847.8356
32 | 2646399.6043 | 1251849.97
33 | 2646330.9537 | 1251842.5861
34 | 2646313.1999 | 1251841.8673
35 | 2646337.7657 | 1251842.9106
36 | 2646426.7457 | 1251850.4363
37 | 2646431.551 | 1251868.4741
38 | 2646424.1019 | 1251823.2507
39 | 2646151.2312 | 1251812.5042
40 | 2646201.4845 | 1251806.9333
41 | 2646313.5165 | 1251717.9868
42 | 2646374.4752 | 1251910.4196
43 | 2646367.2037 | 1251868.6442
44 | 2646199.6887 | 1251829.2589
45 | 2646202.8109 | 1251797.5067
46 | 2646204.2035 | 1251784.9243
47 | 2646224.1131 | 1251806.5352
48 | 2646204.7895 | 1251779.63
49 | 2646239.8394 | 1251815.0932
50 | 2646206.3913 | 1251765.1571
51 | 2646207.2352 | 1251737.6274
52 | 2646218.3725 | 1251767.2269
53 | 2646206.5953 | 1251736.459
54 | 2646234.6016 | 1251775.8731
55 | 2646255.5844 | 1251722.6475
56 | 2646265.0161 | 1251741.0644
57 | 2646268.0323 | 1251745.5202
58 | 2646279.0848 | 1251759.9822
59 | 2646347.88 | 1251810.9035

## line_std_types
| c_nf_per_km | r_ohm_per_km | x_ohm_per_km | max_i_ka | type | q_mm2 | alpha | voltage_rating
NAYY 4x50 SE | 210 | 0.642 | 0.083 | 0.142 | cs | 50 | 0.00403 | LV
NAYY 4x120 SE | 264 | 0.225 | 0.08 | 0.242 | cs | 120 | 0.00403 | LV
NAYY 4x150 SE | 261 | 0.208 | 0.08 | 0.27 | cs | 150 | 0.00403 | LV
NA2XS2Y 1x95 RM/25 12/20 kV | 216 | 0.313 | 0.132 | 0.252 | cs | 95 | 0.00403 | MV
NA2XS2Y 1x185 RM/25 12/20 kV | 273 | 0.161 | 0.117 | 0.362 | cs | 185 | 0.00403 | MV
NA2XS2Y 1x240 RM/25 12/20 kV | 304 | 0.122 | 0.112 | 0.421 | cs | 240 | 0.00403 | MV
NA2XS2Y 1x95 RM/25 6/10 kV | 315 | 0.313 | 0.123 | 0.249 | cs | 95 | 0.00403 | MV
NA2XS2Y 1x185 RM/25 6/10 kV | 406 | 0.161 | 0.11 | 0.358 | cs | 185 | 0.00403 | MV
NA2XS2Y 1x240 RM/25 6/10 kV | 456 | 0.122 | 0.105 | 0.416 | cs | 240 | 0.00403 | MV
NA2XS2Y 1x150 RM/25 12/20 kV | 250 | 0.206 | 0.116 | 0.319 | cs | 150 | 0.00403 | MV
NA2XS2Y 1x120 RM/25 12/20 kV | 230 | 0.253 | 0.119 | 0.283 | cs | 120 | 0.00403 | MV
NA2XS2Y 1x70 RM/25 12/20 kV | 190 | 0.443 | 0.132 | 0.22 | cs | 70 | 0.00403 | MV
NA2XS2Y 1x150 RM/25 6/10 kV | 360 | 0.206 | 0.11 | 0.315 | cs | 150 | 0.00403 | MV
NA2XS2Y 1x120 RM/25 6/10 kV | 340 | 0.253 | 0.113 | 0.28 | cs | 120 | 0.00403 | MV
NA2XS2Y 1x70 RM/25 6/10 kV | 280 | 0.443 | 0.123 | 0.217 | cs | 70 | 0.00403 | MV
N2XS(FL)2Y 1x120 RM/35 64/110 kV | 112 | 0.153 | 0.166 | 0.366 | cs | 120 | 0.00393 | HV
N2XS(FL)2Y 1x185 RM/35 64/110 kV | 125 | 0.099 | 0.156 | 0.457 | cs | 185 | 0.00393 | HV
N2XS(FL)2Y 1x240 RM/35 64/110 kV | 135 | 0.075 | 0.149 | 0.526 | cs | 240 | 0.00393 | HV
N2XS(FL)2Y 1x300 RM/35 64/110 kV | 144 | 0.06 | 0.144 | 0.588 | cs | 300 | 0.00393 | HV
15-AL1/3-ST1A 0.4 | 11 | 1.8769 | 0.35 | 0.105 | ol | 16 | 0.00403 | LV
24-AL1/4-ST1A 0.4 | 11.25 | 1.2012 | 0.335 | 0.14 | ol | 24 | 0.00403 | LV
48-AL1/8-ST1A 0.4 | 12.2 | 0.5939 | 0.3 | 0.21 | ol | 48 | 0.00403 | LV
94-AL1/15-ST1A 0.4 | 13.2 | 0.306 | 0.29 | 0.35 | ol | 94 | 0.00403 | LV
34-AL1/6-ST1A 10.0 | 9.7 | 0.8342 | 0.36 | 0.17 | ol | 34 | 0.00403 | MV
48-AL1/8-ST1A 10.0 | 10.1 | 0.5939 | 0.35 | 0.21 | ol | 48 | 0.00403 | MV
70-AL1/11-ST1A 10.0 | 10.4 | 0.4132 | 0.339 | 0.29 | ol | 70 | 0.00403 | MV
94-AL1/15-ST1A 10.0 | 10.75 | 0.306 | 0.33 | 0.35 | ol | 94 | 0.00403 | MV
122-AL1/20-ST1A 10.0 | 11.1 | 0.2376 | 0.323 | 0.41 | ol | 122 | 0.00403 | MV
149-AL1/24-ST1A 10.0 | 11.25 | 0.194 | 0.315 | 0.47 | ol | 149 | 0.00403 | MV
34-AL1/6-ST1A 20.0 | 9.15 | 0.8342 | 0.382 | 0.17 | ol | 34 | 0.00403 | MV
48-AL1/8-ST1A 20.0 | 9.5 | 0.5939 | 0.372 | 0.21 | ol | 48 | 0.00403 | MV
70-AL1/11-ST1A 20.0 | 9.7 | 0.4132 | 0.36 | 0.29 | ol | 70 | 0.00403 | MV
94-AL1/15-ST1A 20.0 | 10 | 0.306 | 0.35 | 0.35 | ol | 94 | 0.00403 | MV
122-AL1/20-ST1A 20.0 | 10.3 | 0.2376 | 0.344 | 0.41 | ol | 122 | 0.00403 | MV
149-AL1/24-ST1A 20.0 | 10.5 | 0.194 | 0.337 | 0.47 | ol | 149 | 0.00403 | MV
184-AL1/30-ST1A 20.0 | 10.75 | 0.1571 | 0.33 | 0.535 | ol | 184 | 0.00403 | MV
243-AL1/39-ST1A 20.0 | 11 | 0.1188 | 0.32 | 0.645 | ol | 243 | 0.00403 | MV
48-AL1/8-ST1A 110.0 | 8 | 0.5939 | 0.46 | 0.21 | ol | 48 | 0.00403 | HV
70-AL1/11-ST1A 110.0 | 8.4 | 0.4132 | 0.45 | 0.29 | ol | 70 | 0.00403 | HV
94-AL1/15-ST1A 110.0 | 8.65 | 0.306 | 0.44 | 0.35 | ol | 94 | 0.00403 | HV
122-AL1/20-ST1A 110.0 | 8.5 | 0.2376 | 0.43 | 0.41 | ol | 122 | 0.00403 | HV
149-AL1/24-ST1A 110.0 | 8.75 | 0.194 | 0.41 | 0.47 | ol | 149 | 0.00403 | HV
184-AL1/30-ST1A 110.0 | 8.8 | 0.1571 | 0.4 | 0.535 | ol | 184 | 0.00403 | HV
243-AL1/39-ST1A 110.0 | 9 | 0.1188 | 0.39 | 0.645 | ol | 243 | 0.00403 | HV
305-AL1/39-ST1A 110.0 | 9.2 | 0.0949 | 0.38 | 0.74 | ol | 305 | 0.00403 | HV
490-AL1/64-ST1A 110.0 | 9.75 | 0.059 | 0.37 | 0.96 | ol | 490 | 0.00403 | HV
679-AL1/86-ST1A 110.0 | 9.95 | 0.042 | 0.36 | 1.15 | ol | 679 | 0.00403 | HV
490-AL1/64-ST1A 220.0 | 10 | 0.059 | 0.285 | 0.96 | ol | 490 | 0.00403 | HV
679-AL1/86-ST1A 220.0 | 11.7 | 0.042 | 0.275 | 1.15 | ol | 679 | 0.00403 | HV
490-AL1/64-ST1A 380.0 | 11 | 0.059 | 0.253 | 0.96 | ol | 490 | 0.00403 | HV
679-AL1/86-ST1A 380.0 | 14.6 | 0.042 | 0.25 | 1.15 | ol | 679 | 0.00403 | HV

## trafo_std_types
| i0_percent | pfe_kw | vkr_percent | sn_mva | vn_lv_kv | vn_hv_kv | vk_percent | shift_degree | vector_group | tap_side | tap_neutral | tap_min | tap_max | tap_step_degree | tap_step_percent | tap_phase_shifter
160 MVA 380/110 kV | 0.06 | 60 | 0.25 | 160 | 110 | 380 | 12.2 | 0 | Yy0 | hv | 0 | -9 | 9 | 0 | 1.5 | FALSE
100 MVA 220/110 kV | 0.06 | 55 | 0.26 | 100 | 110 | 220 | 12 | 0 | Yy0 | hv | 0 | -9 | 9 | 0 | 1.5 | FALSE
63 MVA 110/20 kV | 0.04 | 22 | 0.32 | 63 | 20 | 110 | 18 | 150 | YNd5 | hv | 0 | -9 | 9 | 0 | 1.5 | FALSE
40 MVA 110/20 kV | 0.05 | 18 | 0.34 | 40 | 20 | 110 | 16.2 | 150 | YNd5 | hv | 0 | -9 | 9 | 0 | 1.5 | FALSE
25 MVA 110/20 kV | 0.07 | 14 | 0.41 | 25 | 20 | 110 | 12 | 150 | YNd5 | hv | 0 | -9 | 9 | 0 | 1.5 | FALSE
63 MVA 110/10 kV | 0.04 | 22 | 0.32 | 63 | 10 | 110 | 18 | 150 | YNd5 | hv | 0 | -9 | 9 | 0 | 1.5 | FALSE
40 MVA 110/10 kV | 0.05 | 18 | 0.34 | 40 | 10 | 110 | 16.2 | 150 | YNd5 | hv | 0 | -9 | 9 | 0 | 1.5 | FALSE
25 MVA 110/10 kV | 0.07 | 14 | 0.41 | 25 | 10 | 110 | 12 | 150 | YNd5 | hv | 0 | -9 | 9 | 0 | 1.5 | FALSE
0.25 MVA 20/0.4 kV | 0.32 | 0.8 | 1.44 | 0.25 | 0.4 | 20 | 6 | 150 | Yzn5 | hv | 0 | -2 | 2 | 0 | 2.5 | FALSE
0.4 MVA 20/0.4 kV | 0.3375 | 1.35 | 1.425 | 0.4 | 0.4 | 20 | 6 | 150 | Dyn5 | hv | 0 | -2 | 2 | 0 | 2.5 | FALSE
0.63 MVA 20/0.4 kV | 0.2619 | 1.65 | 1.206 | 0.63 | 0.4 | 20 | 6 | 150 | Dyn5 | hv | 0 | -2 | 2 | 0 | 2.5 | FALSE
0.25 MVA 10/0.4 kV | 0.24 | 0.6 | 1.2 | 0.25 | 0.4 | 10 | 4 | 150 | Dyn5 | hv | 0 | -2 | 2 | 0 | 2.5 | FALSE
0.4 MVA 10/0.4 kV | 0.2375 | 0.95 | 1.325 | 0.4 | 0.4 | 10 | 4 | 150 | Dyn5 | hv | 0 | -2 | 2 | 0 | 2.5 | FALSE
0.63 MVA 10/0.4 kV | 0.1873 | 1.18 | 1.0794 | 0.63 | 0.4 | 10 | 4 | 150 | Dyn5 | hv | 0 | -2 | 2 | 0 | 2.5 | FALSE

## trafo3w_std_types
| sn_hv_mva | sn_mv_mva | sn_lv_mva | vn_hv_kv | vn_mv_kv | vn_lv_kv | vk_hv_percent | vk_mv_percent | vk_lv_percent | vkr_hv_percent | vkr_mv_percent | vkr_lv_percent | pfe_kw | i0_percent | shift_mv_degree | shift_lv_degree | vector_group | tap_side | tap_neutral | tap_min | tap_max | tap_step_percent
63/25/38 MVA 110/20/10 kV | 63 | 25 | 38 | 110 | 20 | 10 | 10.4 | 10.4 | 10.4 | 0.28 | 0.32 | 0.35 | 35 | 0.89 | 0 | 0 | YN0yn0yn0 | hv | 0 | -10 | 10 | 1.2
63/25/38 MVA 110/10/10 kV | 63 | 25 | 38 | 110 | 10 | 10 | 10.4 | 10.4 | 10.4 | 0.28 | 0.32 | 0.35 | 35 | 0.89 | 0 | 0 | YN0yn0yn0 | hv | 0 | -10 | 10 | 1.2

## fuse_std_types
| fuse_type | i_rated_a | t_avg | t_min | t_total | x_avg | x_min | x_total
HV 100A | HV 100A | 100 | 0 | [10.0, 3.64, 0.854, 0.281, 0.1, 0.0531, 0.022, 0.01] | [10.0, 4.267, 1.21, 0.403, 0.1, 0.058, 0.022, 0.01] | 0 | [300.0, 350.0, 450.0, 550.0, 700.0, 850.0, 1200.0, 1752.0] | [600.0, 700.0, 900.0, 1150.0, 1665.0, 2000.0, 3000.0, 4313.0]
HV 10A | HV 10A | 10 | 0 | [10.0, 1675.0, 0.344, 0.156, 0.1, 0.0417, 0.0171, 0.01] | [10.0, 1.3, 0.3, 0.155, 0.1, 0.0555, 0.023, 0.01] | 0 | [30.0, 32.0, 35.0, 37.0, 39.0, 50.0, 70.0, 88.0] | [60.0, 70.0, 80.0, 87.0, 94.0, 110.0, 150.0, 216.0]
HV 125A | HV 125A | 125 | 0 | [10.0, 1.82, 0.344, 0.1, 0.0467, 0.0269, 0.01] | [10.0, 2.478, 0.426, 0.1, 0.0427, 0.0211, 0.01] | 0 | [375.0, 500.0, 700.0, 925.0, 1200.0, 1500.0, 2341.0] | [750.0, 1000.0, 1500.0, 2200.0, 3000.0, 4000.0, 5765.0]
HV 160A | HV 160A | 160 | 0 | [10.0, 4.15, 1.03, 0.198, 0.1, 0.051, 0.0172, 0.01] | [10.0, 2.3, 0.734, 0.274, 0.1, 0.046, 0.0177, 0.01] | 0 | [480.0, 550.0, 700.0, 1000.0, 1260.0, 1600.0, 2500.0, 3227.0] | [960.0, 1300.0, 1700.0, 2200.0, 2996.0, 4000.0, 6000.0, 7946.0]
HV 16A | HV 16A | 16 | 0 | [10.0, 0.352, 0.164, 0.1, 0.0649, 0.0342, 0.01] | [10.0, 2.34, 0.722, 0.181, 0.1, 0.055, 0.0296, 0.01] | 0 | [48.0, 60.0, 65.0, 71.0, 80.0, 100.0, 162.0] | [96.0, 110.0, 125.0, 150.0, 168.0, 200.0, 250.0, 398.0]
HV 200A | HV 200A | 200 | 0 | [10.0, 4.267, 1.21, 0.403, 0.1, 0.058, 0.022, 0.01] | [10.0, 3.73, 1.654, 0.328, 0.1, 0.0531, 0.019, 0.01] | 0 | [600.0, 700.0, 900.0, 1150.0, 1665.0, 2000.0, 3000.0, 4313.0] | [1200.0, 1500.0, 1800.0, 2700.0, 3960.0, 5000.0, 7500.0, 10620.0]
HV 20A | HV 20A | 20 | 0 | [10.0, 1.3, 0.3, 0.155, 0.1, 0.0555, 0.023, 0.01] | [10.0, 1.3, 0.161, 0.1, 0.0611, 0.0399, 0.0141, 0.01] | 0 | [60.0, 70.0, 80.0, 87.0, 94.0, 110.0, 150.0, 216.0] | [120.0, 150.0, 200.0, 223.0, 260.0, 300.0, 450.0, 532.0]
HV 25A | HV 25A | 25 | 0 | [10.0, 2.512, 0.833, 0.299, 0.1, 0.0372, 0.0223, 0.01] | [10.0, 3.125, 0.597, 0.198, 0.1, 0.0378, 0.022, 0.01] | 0 | [75.0, 82.0, 90.0, 100.0, 124.0, 170.0, 200.0, 289.0] | [150.0, 170.0, 210.0, 250.0, 294.0, 400.0, 500.0, 711.0]
HV 31.5A | HV 31.5A | 31.5 | 0 | [10.0, 2.34, 0.722, 0.181, 0.1, 0.055, 0.0296, 0.01] | [10.0, 2.84, 0.368, 0.164, 0.1, 0.0621, 0.0378, 0.0195, 0.01] | 0 | [95.0, 110.0, 125.0, 150.0, 165.0, 200.0, 250.0, 390.0] | [189.0, 220.0, 300.0, 350.0, 393.0, 450.0, 530.0, 700.0, 960.0]
HV 40A | HV 40A | 40 | 0 | [10.0, 1.3, 0.161, 0.1, 0.0611, 0.0399, 0.0141, 0.01] | [10.0, 2.05, 0.369, 0.198, 0.1, 0.051, 0.0298, 0.01] | 0 | [120.0, 150.0, 200.0, 223.0, 260.0, 300.0, 450.0, 532.0] | [240.0, 300.0, 400.0, 450.0, 530.0, 650.0, 800.0, 1311.0]
HV 50A | HV 50A | 50 | 0 | [10.0, 3.215, 0.597, 0.198, 0.1, 0.0378, 0.022, 0.01] | [10.0, 3.64, 0.854, 0.281, 0.1, 0.0531, 0.022, 0.01] | 0 | [150.0, 170.0, 210.0, 250.0, 294.0, 400.0, 500.0, 711.0] | [300.0, 350.0, 450.0, 550.0, 700.0, 850.0, 1200.0, 1752.0]
HV 6.3A | HV 6.3A | 6.3 | 0 | [10.0, 1.39, 0.344, 0.168, 0.1, 0.056, 0.0263, 0.01] | [10.0, 1.711, 0.516, 0.198, 0.1, 0.0634, 0.0303, 0.01] | 0 | [19.0, 19.5, 20.4, 20.8, 22.0, 25.0, 32.0, 48.0] | [38.0, 40.0, 43.0, 48.0, 53.0, 60.0, 75.0, 118.0]
HV 63A | HV 63A | 63 | 0 | [10.0, 2.84, 0.368, 0.164, 0.1, 0.0621, 0.0378, 0.0195, 0.01] | [10.0, 1.82, 0.344, 0.1, 0.0467, 0.0269, 0.01] | 0 | [189.0, 220.0, 300.0, 350.0, 393.0, 450.0, 530.0, 700.0, 961.0] | [378.0, 500.0, 700.0, 934.0, 1200.0, 1500.0, 2366.0]
HV 80A | HV 80A | 80 | 0 | [10.0, 2.05, 0.369, 0.198, 0.1, 0.051, 0.0298, 0.01] | [10.0, 4.15, 1.03, 0.198, 0.1, 0.051, 0.0172, 0.01] | 0 | [240.0, 300.0, 400.0, 450.0, 530.0, 650.0, 800.0, 1311.0] | [480.0, 550.0, 700.0, 1000.0, 1260.0, 1600.0, 2500.0, 3227.0]
Siemens NH-1-100 | Siemens NH-1-100 | 100 | [5400.0, 2000.0, 400.0, 20.0, 1.0, 0.2, 0.012, 0.004] | 0 | 0 | [150.0, 190.0, 250.0, 430.0, 900.0, 1250.0, 2700.0, 3600.0] | 0 | 0
Siemens NH-1-125 | Siemens NH-1-125 | 125 | [4800.0, 120.0, 7.0, 0.1, 0.004] | 0 | 0 | [180.0, 400.0, 740.0, 2000.0, 4250.0] | 0 | 0
Siemens NH-1-16 | Siemens NH-1-16 | 16 | [4000.0, 400.0, 2.0, 0.1, 0.04, 0.01] | 0 | 0 | [26.0, 35.0, 75.0, 150.0, 200.0, 300.0] | 0 | 0
Siemens NH-1-160 | Siemens NH-1-160 | 160 | [4800.0, 120.0, 7.0, 0.1, 0.004] | 0 | 0 | [210.0, 500.0, 900.0, 2300.0, 5000.0] | 0 | 0
Siemens NH-1-25 | Siemens NH-1-25 | 25 | [4000.0, 1000.0, 10.0, 0.2, 0.02, 0.01] | 0 | 0 | [40.0, 50.0, 100.0, 210.0, 400.0, 500.0] | 0 | 0
Siemens NH-1-50 | Siemens NH-1-50 | 50 | [4000.0, 40.0, 4.0, 1.0, 0.02, 0.01] | 0 | 0 | [86.0, 200.0, 300.0, 400.0, 1000.0, 1280.0] | 0 | 0
Siemens NH-1-63 | Siemens NH-1-63 | 63 | [4000.0, 100.0, 10.0, 2.0, 0.04, 0.01] | 0 | 0 | [100.0, 200.0, 300.0, 400.0, 1000.0, 1500.0] | 0 | 0
Siemens NH-1-80 | Siemens NH-1-80 | 80 | [4800.0, 120.0, 7.0, 0.1, 0.01] | 0 | 0 | [150.58, 250.0, 450.0, 1150.0, 2470.0] | 0 | 0
Siemens NH-2-1000 | Siemens NH-2-1000 | 1000 | [4800.0, 120.0, 7.0, 0.1, 0.004] | 0 | 0 | [1900.0, 3500.0, 8400.0, 24000.0, 52000.0] | 0 | 0
Siemens NH-2-200 | Siemens NH-2-200 | 200 | [4800.0, 120.0, 7.0, 0.1, 0.004] | 0 | 0 | [280.0, 650.0, 1200.0, 3000.0, 7000.0] | 0 | 0
Siemens NH-2-224 | Siemens NH-2-224 | 224 | [4800.0, 120.0, 7.0, 0.2, 0.04, 0.004] | 0 | 0 | [400.0, 750.0, 1453.0, 3025.0, 4315.0, 7600.0] | 0 | 0
Siemens NH-2-250 | Siemens NH-2-250 | 250 | [4800.0, 120.0, 7.0, 0.1, 0.004] | 0 | 0 | [450.0, 800.0, 1650.0, 4000.0, 8500.0] | 0 | 0
Siemens NH-2-315 | Siemens NH-2-315 | 315 | [4800.0, 120.0, 7.0, 0.1, 0.004] | 0 | 0 | [550.0, 920.0, 1900.0, 5000.0, 11000.0] | 0 | 0
Siemens NH-2-355 | Siemens NH-2-355 | 355 | [4800.0, 120.0, 6.0, 0.1, 0.004] | 0 | 0 | [650.0, 1116.27, 2350.0, 5840.0, 12790.0] | 0 | 0
Siemens NH-2-400 | Siemens NH-2-400 | 400 | [4800.0, 120.0, 7.0, 0.1, 0.004] | 0 | 0 | [720.0, 1350.0, 2800.0, 6500.0, 15000.0] | 0 | 0
Siemens NH-2-425 | Siemens NH-2-425 | 425 | [4800.0, 120.0, 7.0, 0.1, 0.004] | 0 | 0 | [850.0, 1500.0, 3050.0, 7500.0, 16500.0] | 0 | 0
Siemens NH-2-630 | Siemens NH-2-630 | 630 | [4800.0, 120.0, 7.0, 0.1, 0.004] | 0 | 0 | [1200.0, 2000.0, 4800.0, 12000.0, 26000.0] | 0 | 0

## dtypes
| element | column | dtype
0 | bus | name | object
1 | bus | vn_kv | float64
2 | bus | type | object
3 | bus | zone | object
4 | bus | in_service | bool
5 | load | name | object
6 | load | bus | uint32
7 | load | p_mw | float64
8 | load | q_mvar | float64
9 | load | const_z_percent | float64
10 | load | const_i_percent | float64
11 | load | sn_mva | float64
12 | load | scaling | float64
13 | load | in_service | bool
14 | load | type | object
15 | ext_grid | name | object
16 | ext_grid | bus | uint32
17 | ext_grid | vm_pu | float64
18 | ext_grid | va_degree | float64
19 | ext_grid | slack_weight | float64
20 | ext_grid | in_service | bool
21 | line | name | object
22 | line | std_type | object
23 | line | from_bus | uint32
24 | line | to_bus | uint32
25 | line | length_km | float64
26 | line | r_ohm_per_km | float64
27 | line | x_ohm_per_km | float64
28 | line | c_nf_per_km | float64
29 | line | g_us_per_km | float64
30 | line | max_i_ka | float64
31 | line | df | float64
32 | line | parallel | uint32
33 | line | type | object
34 | line | in_service | bool
35 | trafo | name | object
36 | trafo | std_type | object
37 | trafo | hv_bus | uint32
38 | trafo | lv_bus | uint32
39 | trafo | sn_mva | float64
40 | trafo | vn_hv_kv | float64
41 | trafo | vn_lv_kv | float64
42 | trafo | vk_percent | float64
43 | trafo | vkr_percent | float64
44 | trafo | pfe_kw | float64
45 | trafo | i0_percent | float64
46 | trafo | shift_degree | float64
47 | trafo | tap_side | object
48 | trafo | tap_neutral | int32
49 | trafo | tap_min | int32
50 | trafo | tap_max | int32
51 | trafo | tap_step_percent | float64
52 | trafo | tap_step_degree | float64
53 | trafo | tap_pos | int32
54 | trafo | tap_phase_shifter | bool
55 | trafo | parallel | uint32
56 | trafo | df | float64
57 | trafo | in_service | bool
58 | line_geodata | coords | object
59 | bus_geodata | x | float64
60 | bus_geodata | y | float64
61 | bus_geodata | coords | object

## parameters
| version | format_version | converged | OPF_converged | name | f_hz | sn_mva
0 | 2.14.6 | 2.14.0 | FALSE | FALSE |  | 50 | 1