## bus
| name | vn_kv | type | zone | in_service
0 | bus_LV_4008-5_1_2_node_3 | 0.4 | n |  | TRUE
1 | bus_LV_4008-5_1_2_node_88 | 0.4 | n |  | TRUE
2 | bus_LV_4008-5_1_2_node_4 | 0.4 | n |  | TRUE
3 | bus_LV_4008-5_1_2_node_81 | 0.4 | n |  | TRUE
4 | bus_LV_4008-5_1_2_node_87 | 0.4 | n |  | TRUE
5 | bus_LV_4008-5_1_2_node_98 | 0.4 | n |  | TRUE
6 | bus_LV_4008-5_1_2_node_78 | 0.4 | n |  | TRUE
7 | bus_LV_4008-5_1_2_node_19 | 0.4 | n |  | TRUE
8 | bus_LV_4008-5_1_2_node_20 | 0.4 | n |  | TRUE
9 | bus_LV_4008-5_1_2_node_21 | 0.4 | n |  | TRUE
10 | bus_LV_4008-5_1_2_node_22 | 0.4 | n |  | TRUE
11 | bus_LV_4008-5_1_2_node_23 | 0.4 | n |  | TRUE
12 | bus_LV_4008-5_1_2_node_24 | 0.4 | n |  | TRUE
13 | bus_LV_4008-5_1_2_node_25 | 0.4 | n |  | TRUE
14 | bus_LV_4008-5_1_2_node_42 | 0.4 | n |  | TRUE
15 | bus_LV_4008-5_1_2_node_85 | 0.4 | n |  | TRUE
16 | bus_LV_4008-5_1_2_node_82 | 0.4 | n |  | TRUE
17 | bus_LV_4008-5_1_2_node_41 | 0.4 | n |  | TRUE
18 | bus_LV_4008-5_1_2_node_83 | 0.4 | n |  | TRUE
19 | bus_LV_4008-5_1_2_node_26 | 0.4 | n |  | TRUE
20 | bus_LV_4008-5_1_2_node_27 | 0.4 | n |  | TRUE
21 | bus_LV_4008-5_1_2_node_28 | 0.4 | n |  | TRUE
22 | bus_LV_4008-5_1_2_node_29 | 0.4 | n |  | TRUE
23 | bus_LV_4008-5_1_2_node_30 | 0.4 | n |  | TRUE
24 | bus_LV_4008-5_1_2_node_31 | 0.4 | n |  | TRUE
25 | bus_LV_4008-5_1_2_node_51 | 0.4 | n |  | TRUE
26 | bus_LV_4008-5_1_2_node_39 | 0.4 | n |  | TRUE
27 | bus_LV_4008-5_1_2_node_68 | 0.4 | n |  | TRUE
28 | bus_LV_4008-5_1_2_node_33 | 0.4 | n |  | TRUE
29 | bus_LV_4008-5_1_2_node_32 | 0.4 | n |  | TRUE
30 | bus_LV_4008-5_1_2_node_37 | 0.4 | n |  | TRUE
31 | bus_LV_4008-5_1_2_node_34 | 0.4 | n |  | TRUE
32 | bus_LV_4008-5_1_2_node_35 | 0.4 | n |  | TRUE
33 | bus_LV_4008-5_1_2_node_36 | 0.4 | n |  | TRUE
34 | bus_LV_4008-5_1_2_node_67 | 0.4 | n |  | TRUE
35 | bus_LV_4008-5_1_2_node_40 | 0.4 | n |  | TRUE
36 | bus_LV_4008-5_1_2_node_38 | 0.4 | n |  | TRUE
37 | bus_LV_4008-5_1_2_node_84 | 0.4 | n |  | TRUE
38 | bus_LV_4008-5_1_2_node_46 | 0.4 | n |  | TRUE
39 | bus_LV_4008-5_1_2_node_45 | 0.4 | n |  | TRUE
40 | bus_LV_4008-5_1_2_node_47 | 0.4 | n |  | TRUE
41 | bus_LV_4008-5_1_2_node_48 | 0.4 | n |  | TRUE
42 | bus_LV_4008-5_1_2_node_49 | 0.4 | n |  | TRUE
43 | bus_LV_4008-5_1_2_node_94 | 0.4 | n |  | TRUE
44 | bus_LV_4008-5_1_2_node_99 | 0.4 | n |  | TRUE
45 | bus_LV_4008-5_1_2_node_95 | 0.4 | n |  | TRUE
46 | bus_LV_4008-5_1_2_node_100 | 0.4 | n |  | TRUE
47 | bus_LV_4008-5_1_2_node_57 | 0.4 | n |  | TRUE
48 | bus_LV_4008-5_1_2_node_52 | 0.4 | n |  | TRUE
49 | bus_LV_4008-5_1_2_node_53 | 0.4 | n |  | TRUE
50 | bus_LV_4008-5_1_2_node_54 | 0.4 | n |  | TRUE
51 | bus_LV_4008-5_1_2_node_55 | 0.4 | n |  | TRUE
52 | bus_LV_4008-5_1_2_node_56 | 0.4 | n |  | TRUE
53 | bus_LV_4008-5_1_2_node_59 | 0.4 | n |  | TRUE
54 | bus_LV_4008-5_1_2_node_64 | 0.4 | n |  | TRUE
55 | bus_LV_4008-5_1_2_node_58 | 0.4 | n |  | TRUE
56 | bus_LV_4008-5_1_2_node_65 | 0.4 | n |  | TRUE
57 | bus_LV_4008-5_1_2_node_63 | 0.4 | n |  | TRUE
58 | bus_LV_4008-5_1_2_node_60 | 0.4 | n |  | TRUE
59 | bus_LV_4008-5_1_2_node_61 | 0.4 | n |  | TRUE
60 | bus_LV_4008-5_1_2_node_74 | 0.4 | n |  | TRUE
61 | bus_LV_4008-5_1_2_node_75 | 0.4 | n |  | TRUE
62 | bus_LV_4008-5_1_2_node_73 | 0.4 | n |  | TRUE
63 | bus_LV_4008-5_1_2_node_66 | 0.4 | n |  | TRUE
64 | bus_LV_4008-5_1_2_node_69 | 0.4 | n |  | TRUE
65 | bus_LV_4008-5_1_2_node_70 | 0.4 | n |  | TRUE
66 | bus_LV_4008-5_1_2_node_71 | 0.4 | n |  | TRUE
67 | bus_LV_4008-5_1_2_node_72 | 0.4 | n |  | TRUE
68 | bus_LV_4008-5_1_2_node_90 | 0.4 | n |  | TRUE
69 | bus_LV_4008-5_1_2_node_91 | 0.4 | n |  | TRUE
70 | bus_LV_4008-5_1_2_node_76 | 0.4 | n |  | TRUE
71 | bus_LV_4008-5_1_2_node_77 | 0.4 | n |  | TRUE
72 | bus_LV_4008-5_1_2_node_79 | 0.4 | n |  | TRUE
73 | bus_LV_4008-5_1_2_node_80 | 0.4 | n |  | TRUE
74 | bus_LV_4008-5_1_2_node_93 | 0.4 | n |  | TRUE
75 | bus_LV_4008-5_1_2_node_97 | 0.4 | n |  | TRUE
76 | bus_LV_4008-5_1_2_node_96 | 0.4 | n |  | TRUE
77 | bus_LV_4008-5_1_2_node_103 | 0.4 | n |  | TRUE
78 | bus_LV_4008-5_1_2_node_102 | 0.4 | n |  | TRUE
79 | bus_MV_301_0_node_75 | 20 | n |  | TRUE

## load
| name | bus | p_mw | q_mvar | const_z_percent | const_i_percent | sn_mva | scaling | in_service | type
0 | LV_4008-5_1_2_load_3 | 0 | 0.0013115 | 0.00032868 | 0 | 0 |  | 1 | TRUE | wye
1 | LV_4008-5_1_2_load_4 | 2 | 0.0052569 | 0.0013175 | 0 | 0 |  | 1 | TRUE | wye
2 | LV_4008-5_1_2_load_87 | 4 | 0.0027192 | 0.00068151 | 0 | 0 |  | 1 | TRUE | wye
3 | LV_4008-5_1_2_load_98 | 5 | 0.0044393 | 0.0011126 | 0 | 0 |  | 1 | TRUE | wye
4 | LV_4008-5_1_2_load_19 | 7 | 0.0079936 | 0.0020034 | 0 | 0 |  | 1 | TRUE | wye
5 | LV_4008-5_1_2_load_22 | 10 | 0.0013503 | 0.00033842 | 0 | 0 |  | 1 | TRUE | wye
6 | LV_4008-5_1_2_load_23 | 11 | 0.0024212 | 0.0006068 | 0 | 0 |  | 1 | TRUE | wye
7 | LV_4008-5_1_2_load_24 | 12 | 0.016907 | 0.0042372 | 0 | 0 |  | 1 | TRUE | wye
8 | LV_4008-5_1_2_load_25 | 13 | 0.0062262 | 0.0015604 | 0 | 0 |  | 1 | TRUE | wye
9 | LV_4008-5_1_2_load_42 | 14 | 0.0031999 | 0.00080198 | 0 | 0 |  | 1 | TRUE | wye
10 | LV_4008-5_1_2_load_85 | 15 | 0.0069723 | 0.0017474 | 0 | 0 |  | 1 | TRUE | wye
11 | LV_4008-5_1_2_load_82 | 16 | 0.0015298 | 0.00038342 | 0 | 0 |  | 1 | TRUE | wye
12 | LV_4008-5_1_2_load_83 | 18 | 0.0057525 | 0.0014417 | 0 | 0 |  | 1 | TRUE | wye
13 | LV_4008-5_1_2_load_26 | 19 | 0.0010746 | 0.00026931 | 0 | 0 |  | 1 | TRUE | wye
14 | LV_4008-5_1_2_load_27 | 20 | 0.00079882 | 0.0002002 | 0 | 0 |  | 1 | TRUE | wye
15 | LV_4008-5_1_2_load_29 | 22 | 0.0014044 | 0.00035198 | 0 | 0 |  | 1 | TRUE | wye
16 | LV_4008-5_1_2_load_30 | 23 | 0.0023958 | 0.00060043 | 0 | 0 |  | 1 | TRUE | wye
17 | LV_4008-5_1_2_load_31 | 24 | 0.001332 | 0.00033384 | 0 | 0 |  | 1 | TRUE | wye
18 | LV_4008-5_1_2_load_51 | 25 | 0.00076323 | 0.00019128 | 0 | 0 |  | 1 | TRUE | wye
19 | LV_4008-5_1_2_load_68 | 27 | 0.0016581 | 0.00041556 | 0 | 0 |  | 1 | TRUE | wye
20 | LV_4008-5_1_2_load_33 | 28 | 0.0026237 | 0.00065757 | 0 | 0 |  | 1 | TRUE | wye
21 | LV_4008-5_1_2_load_32 | 29 | 0.0024356 | 0.00061041 | 0 | 0 |  | 1 | TRUE | wye
22 | LV_4008-5_1_2_load_37 | 30 | 0.0027825 | 0.00069737 | 0 | 0 |  | 1 | TRUE | wye
23 | LV_4008-5_1_2_load_36 | 33 | 0.0043392 | 0.0010875 | 0 | 0 |  | 1 | TRUE | wye
24 | LV_4008-5_1_2_load_67 | 34 | 0.0018707 | 0.00046884 | 0 | 0 |  | 1 | TRUE | wye
25 | LV_4008-5_1_2_load_40 | 35 | 0.0023043 | 0.0005775 | 0 | 0 |  | 1 | TRUE | wye
26 | LV_4008-5_1_2_load_38 | 36 | 0.0017466 | 0.00043773 | 0 | 0 |  | 1 | TRUE | wye
27 | LV_4008-5_1_2_load_84 | 37 | 0.00083066 | 0.00020818 | 0 | 0 |  | 1 | TRUE | wye
28 | LV_4008-5_1_2_load_46 | 38 | 0.0057431 | 0.0014394 | 0 | 0 |  | 1 | TRUE | wye
29 | LV_4008-5_1_2_load_45 | 39 | 0.0032276 | 0.00080891 | 0 | 0 |  | 1 | TRUE | wye
30 | LV_4008-5_1_2_load_48 | 41 | 0.0045175 | 0.0011322 | 0 | 0 |  | 1 | TRUE | wye
31 | LV_4008-5_1_2_load_49 | 42 | 0.0036562 | 0.00091632 | 0 | 0 |  | 1 | TRUE | wye
32 | LV_4008-5_1_2_load_94 | 43 | 0.0034522 | 0.0008652 | 0 | 0 |  | 1 | TRUE | wye
33 | LV_4008-5_1_2_load_95 | 45 | 0.0042006 | 0.0010528 | 0 | 0 |  | 1 | TRUE | wye
34 | LV_4008-5_1_2_load_100 | 46 | 0.0019952 | 0.00050004 | 0 | 0 |  | 1 | TRUE | wye
35 | LV_4008-5_1_2_load_57 | 47 | 0.00053588 | 0.0001343 | 0 | 0 |  | 1 | TRUE | wye
36 | LV_4008-5_1_2_load_52 | 48 | 0.0023604 | 0.00059157 | 0 | 0 |  | 1 | TRUE | wye
37 | LV_4008-5_1_2_load_53 | 49 | 0.00066147 | 0.00016578 | 0 | 0 |  | 1 | TRUE | wye
38 | LV_4008-5_1_2_load_55 | 51 | 0.0015705 | 0.00039361 | 0 | 0 |  | 1 | TRUE | wye
39 | LV_4008-5_1_2_load_56 | 52 | 0.0014168 | 0.00035509 | 0 | 0 |  | 1 | TRUE | wye
40 | LV_4008-5_1_2_load_59 | 53 | 0.0018576 | 0.00046557 | 0 | 0 |  | 1 | TRUE | wye
41 | LV_4008-5_1_2_load_64 | 54 | 0.0040909 | 0.0010253 | 0 | 0 |  | 1 | TRUE | wye
42 | LV_4008-5_1_2_load_58 | 55 | 0.0017044 | 0.00042715 | 0 | 0 |  | 1 | TRUE | wye
43 | LV_4008-5_1_2_load_65 | 56 | 0.0038731 | 0.00097069 | 0 | 0 |  | 1 | TRUE | wye
44 | LV_4008-5_1_2_load_63 | 57 | 0.0038868 | 0.00097412 | 0 | 0 |  | 1 | TRUE | wye
45 | LV_4008-5_1_2_load_60 | 58 | 0.0013772 | 0.00034517 | 0 | 0 |  | 1 | TRUE | wye
46 | LV_4008-5_1_2_load_61 | 59 | 0.0013741 | 0.00034439 | 0 | 0 |  | 1 | TRUE | wye
47 | LV_4008-5_1_2_load_75 | 61 | 0.0046051 | 0.0011541 | 0 | 0 |  | 1 | TRUE | wye
48 | LV_4008-5_1_2_load_73 | 62 | 0.0087217 | 0.0021859 | 0 | 0 |  | 1 | TRUE | wye
49 | LV_4008-5_1_2_load_66 | 63 | 0.0034616 | 0.00086756 | 0 | 0 |  | 1 | TRUE | wye
50 | LV_4008-5_1_2_load_69 | 64 | 0.0036346 | 0.00091092 | 0 | 0 |  | 1 | TRUE | wye
51 | LV_4008-5_1_2_load_71 | 66 | 0.0023031 | 0.00057721 | 0 | 0 |  | 1 | TRUE | wye
52 | LV_4008-5_1_2_load_72 | 67 | 0.0034902 | 0.00087474 | 0 | 0 |  | 1 | TRUE | wye
53 | LV_4008-5_1_2_load_90 | 68 | 0.0027689 | 0.00069395 | 0 | 0 |  | 1 | TRUE | wye
54 | LV_4008-5_1_2_load_91 | 69 | 0.0018006 | 0.00045127 | 0 | 0 |  | 1 | TRUE | wye
55 | LV_4008-5_1_2_load_76 | 70 | 0.0014138 | 0.00035433 | 0 | 0 |  | 1 | TRUE | wye
56 | LV_4008-5_1_2_load_77 | 71 | 0.0031876 | 0.00079889 | 0 | 0 |  | 1 | TRUE | wye
57 | LV_4008-5_1_2_load_79 | 72 | 0.0090032 | 0.0022564 | 0 | 0 |  | 1 | TRUE | wye
58 | LV_4008-5_1_2_load_80 | 73 | 0.0025292 | 0.00063387 | 0 | 0 |  | 1 | TRUE | wye
59 | LV_4008-5_1_2_load_93 | 74 | 0.0026635 | 0.00066753 | 0 | 0 |  | 1 | TRUE | wye
60 | LV_4008-5_1_2_load_97 | 75 | 0.0025485 | 0.0006387 | 0 | 0 |  | 1 | TRUE | wye
61 | LV_4008-5_1_2_load_96 | 76 | 0.0031215 | 0.00078232 | 0 | 0 |  | 1 | TRUE | wye
62 | LV_4008-5_1_2_load_103 | 77 | 0.0011144 | 0.0002793 | 0 | 0 |  | 1 | TRUE | wye
63 | LV_4008-5_1_2_load_102 | 78 | 0.0022221 | 0.00055692 | 0 | 0 |  | 1 | TRUE | wye

## ext_grid
| name | bus | vm_pu | va_degree | slack_weight | in_service
0 |  | 18 | 1 | 0 | 1 | TRUE

## line
| name | std_type | from_bus | to_bus | length_km | r_ohm_per_km | x_ohm_per_km | c_nf_per_km | g_us_per_km | max_i_ka | df | parallel | type | in_service
0 | LV_4008-5_1_2_line_0 |  | 0 | 1 | 0.024453 | 0.125 | 0.08 | 261 | 0 | 0.364 | 1 | 1 | cs | TRUE
1 | LV_4008-5_1_2_line_1 |  | 1 | 4 | 0.0095879 | 0.125 | 0.08 | 261 | 0 | 0.364 | 1 | 1 | cs | TRUE
2 | LV_4008-5_1_2_line_2 |  | 2 | 3 | 0.017678 | 0.125 | 0.08 | 261 | 0 | 0.364 | 1 | 1 | cs | TRUE
3 | LV_4008-5_1_2_line_3 |  | 3 | 5 | 0.022972 | 0.125 | 0.08 | 261 | 0 | 0.364 | 1 | 1 | cs | TRUE
4 | LV_4008-5_1_2_line_4 |  | 3 | 6 | 0.0202 | 0.125 | 0.08 | 261 | 0 | 0.364 | 1 | 1 | cs | TRUE
5 | LV_4008-5_1_2_line_5 |  | 4 | 61 | 0.029387 | 0.125 | 0.08 | 261 | 0 | 0.364 | 1 | 1 | cs | TRUE
6 | LV_4008-5_1_2_line_6 |  | 5 | 75 | 0.022463 | 0.125 | 0.08 | 261 | 0 | 0.364 | 1 | 1 | cs | TRUE
7 | LV_4008-5_1_2_line_7 |  | 6 | 73 | 0.059676 | 0.125 | 0.08 | 261 | 0 | 0.364 | 1 | 1 | cs | TRUE
8 | LV_4008-5_1_2_line_8 |  | 6 | 70 | 0.0098269 | 0.125 | 0.08 | 261 | 0 | 0.364 | 1 | 1 | cs | TRUE
9 | LV_4008-5_1_2_line_9 |  | 7 | 8 | 0.034977 | 0.125 | 0.08 | 261 | 0 | 0.364 | 1 | 1 | cs | TRUE
10 | LV_4008-5_1_2_line_10 |  | 7 | 9 | 0.012923 | 0.125 | 0.08 | 261 | 0 | 0.364 | 1 | 1 | cs | TRUE
11 | LV_4008-5_1_2_line_11 |  | 8 | 10 | 0.033599 | 0.125 | 0.08 | 261 | 0 | 0.364 | 1 | 1 | cs | TRUE
12 | LV_4008-5_1_2_line_12 |  | 8 | 11 | 0.017221 | 0.125 | 0.08 | 261 | 0 | 0.364 | 1 | 1 | cs | TRUE
13 | LV_4008-5_1_2_line_13 |  | 9 | 12 | 0.023751 | 0.125 | 0.08 | 261 | 0 | 0.364 | 1 | 1 | cs | TRUE
14 | LV_4008-5_1_2_line_14 |  | 9 | 13 | 0.028092 | 0.125 | 0.08 | 261 | 0 | 0.364 | 1 | 1 | cs | TRUE
15 | LV_4008-5_1_2_line_15 |  | 10 | 14 | 0.017357 | 0.125 | 0.08 | 261 | 0 | 0.364 | 1 | 1 | cs | TRUE
16 | LV_4008-5_1_2_line_16 |  | 11 | 15 | 0.0018384 | 0.125 | 0.08 | 261 | 0 | 0.364 | 1 | 1 | cs | TRUE
17 | LV_4008-5_1_2_line_17 |  | 13 | 16 | 0.014877 | 0.125 | 0.08 | 261 | 0 | 0.364 | 1 | 1 | cs | TRUE
18 | LV_4008-5_1_2_line_18 |  | 15 | 17 | 0.014145 | 0.125 | 0.08 | 261 | 0 | 0.364 | 1 | 1 | cs | TRUE
19 | LV_4008-5_1_2_line_19 |  | 16 | 18 | 0.018016 | 0.125 | 0.08 | 261 | 0 | 0.364 | 1 | 1 | cs | TRUE
20 | LV_4008-5_1_2_line_20 |  | 17 | 37 | 0.010697 | 0.125 | 0.08 | 261 | 0 | 0.364 | 1 | 1 | cs | TRUE
21 | LV_4008-5_1_2_line_21 |  | 17 | 26 | 0.018062 | 0.125 | 0.08 | 261 | 0 | 0.364 | 1 | 1 | cs | TRUE
22 | LV_4008-5_1_2_line_22 |  | 18 | 72 | 0.024332 | 0.125 | 0.08 | 261 | 0 | 0.364 | 1 | 1 | cs | TRUE
23 | LV_4008-5_1_2_line_23 |  | 19 | 20 | 0.0045883 | 0.125 | 0.08 | 261 | 0 | 0.364 | 1 | 1 | cs | TRUE
24 | LV_4008-5_1_2_line_24 |  | 19 | 21 | 0.026701 | 0.125 | 0.08 | 261 | 0 | 0.364 | 1 | 1 | cs | TRUE
25 | LV_4008-5_1_2_line_25 |  | 20 | 22 | 0.014864 | 0.125 | 0.08 | 261 | 0 | 0.364 | 1 | 1 | cs | TRUE
26 | LV_4008-5_1_2_line_26 |  | 21 | 23 | 0.015842 | 0.125 | 0.08 | 261 | 0 | 0.364 | 1 | 1 | cs | TRUE
27 | LV_4008-5_1_2_line_27 |  | 21 | 24 | 0.00235 | 0.125 | 0.08 | 261 | 0 | 0.364 | 1 | 1 | cs | TRUE
28 | LV_4008-5_1_2_line_28 |  | 22 | 25 | 0.0062097 | 0.125 | 0.08 | 261 | 0 | 0.364 | 1 | 1 | cs | TRUE
29 | LV_4008-5_1_2_line_29 |  | 24 | 26 | 0.036414 | 0.125 | 0.08 | 261 | 0 | 0.364 | 1 | 1 | cs | TRUE
30 | LV_4008-5_1_2_line_30 |  | 25 | 27 | 0.023952 | 0.125 | 0.08 | 261 | 0 | 0.364 | 1 | 1 | cs | TRUE
31 | LV_4008-5_1_2_line_31 |  | 26 | 30 | 0.0035629 | 0.125 | 0.08 | 261 | 0 | 0.364 | 1 | 1 | cs | TRUE
32 | LV_4008-5_1_2_line_32 |  | 27 | 47 | 0.0015955 | 0.125 | 0.08 | 261 | 0 | 0.364 | 1 | 1 | cs | TRUE
33 | LV_4008-5_1_2_line_33 |  | 28 | 29 | 0.026139 | 0.125 | 0.08 | 261 | 0 | 0.364 | 1 | 1 | cs | TRUE
34 | LV_4008-5_1_2_line_34 |  | 29 | 31 | 0.030812 | 0.125 | 0.08 | 261 | 0 | 0.364 | 1 | 1 | cs | TRUE
35 | LV_4008-5_1_2_line_35 |  | 30 | 36 | 0.018505 | 0.125 | 0.08 | 261 | 0 | 0.364 | 1 | 1 | cs | TRUE
36 | LV_4008-5_1_2_line_36 |  | 31 | 32 | 0.036103 | 0.125 | 0.08 | 261 | 0 | 0.364 | 1 | 1 | cs | TRUE
37 | LV_4008-5_1_2_line_37 |  | 31 | 33 | 0.042047 | 0.125 | 0.08 | 261 | 0 | 0.364 | 1 | 1 | cs | TRUE
38 | LV_4008-5_1_2_line_38 |  | 32 | 34 | 0.019809 | 0.125 | 0.08 | 261 | 0 | 0.364 | 1 | 1 | cs | TRUE
39 | LV_4008-5_1_2_line_39 |  | 32 | 35 | 0.017914 | 0.125 | 0.08 | 261 | 0 | 0.364 | 1 | 1 | cs | TRUE
40 | LV_4008-5_1_2_line_40 |  | 35 | 36 | 0.0069669 | 0.125 | 0.08 | 261 | 0 | 0.364 | 1 | 1 | cs | TRUE
41 | LV_4008-5_1_2_line_41 |  | 38 | 39 | 0.0079603 | 0.125 | 0.08 | 261 | 0 | 0.364 | 1 | 1 | cs | TRUE
42 | LV_4008-5_1_2_line_42 |  | 39 | 40 | 0.014078 | 0.125 | 0.08 | 261 | 0 | 0.364 | 1 | 1 | cs | TRUE
43 | LV_4008-5_1_2_line_43 |  | 40 | 41 | 0.0062918 | 0.125 | 0.08 | 261 | 0 | 0.364 | 1 | 1 | cs | TRUE
44 | LV_4008-5_1_2_line_44 |  | 40 | 42 | 0.020285 | 0.125 | 0.08 | 261 | 0 | 0.364 | 1 | 1 | cs | TRUE
45 | LV_4008-5_1_2_line_45 |  | 41 | 43 | 0.018535 | 0.125 | 0.08 | 261 | 0 | 0.364 | 1 | 1 | cs | TRUE
46 | LV_4008-5_1_2_line_46 |  | 42 | 44 | 0.019596 | 0.125 | 0.08 | 261 | 0 | 0.364 | 1 | 1 | cs | TRUE
47 | LV_4008-5_1_2_line_47 |  | 43 | 45 | 0.02115 | 0.125 | 0.08 | 261 | 0 | 0.364 | 1 | 1 | cs | TRUE
48 | LV_4008-5_1_2_line_48 |  | 44 | 46 | 0.01694 | 0.125 | 0.08 | 261 | 0 | 0.364 | 1 | 1 | cs | TRUE
49 | LV_4008-5_1_2_line_49 |  | 45 | 76 | 0.015886 | 0.125 | 0.08 | 261 | 0 | 0.364 | 1 | 1 | cs | TRUE
50 | LV_4008-5_1_2_line_50 |  | 46 | 77 | 0.024156 | 0.125 | 0.08 | 261 | 0 | 0.364 | 1 | 1 | cs | TRUE
51 | LV_4008-5_1_2_line_51 |  | 47 | 50 | 0.010759 | 0.125 | 0.08 | 261 | 0 | 0.364 | 1 | 1 | cs | TRUE
52 | LV_4008-5_1_2_line_52 |  | 48 | 49 | 0.0050128 | 0.125 | 0.08 | 261 | 0 | 0.364 | 1 | 1 | cs | TRUE
53 | LV_4008-5_1_2_line_53 |  | 48 | 50 | 0.020645 | 0.125 | 0.08 | 261 | 0 | 0.364 | 1 | 1 | cs | TRUE
54 | LV_4008-5_1_2_line_54 |  | 49 | 51 | 0.017066 | 0.125 | 0.08 | 261 | 0 | 0.364 | 1 | 1 | cs | TRUE
55 | LV_4008-5_1_2_line_55 |  | 50 | 52 | 0.0049712 | 0.125 | 0.08 | 261 | 0 | 0.364 | 1 | 1 | cs | TRUE
56 | LV_4008-5_1_2_line_56 |  | 51 | 53 | 0.024527 | 0.125 | 0.08 | 261 | 0 | 0.364 | 1 | 1 | cs | TRUE
57 | LV_4008-5_1_2_line_57 |  | 52 | 54 | 0.029974 | 0.125 | 0.08 | 261 | 0 | 0.364 | 1 | 1 | cs | TRUE
58 | LV_4008-5_1_2_line_58 |  | 53 | 55 | 0.047463 | 0.125 | 0.08 | 261 | 0 | 0.364 | 1 | 1 | cs | TRUE
59 | LV_4008-5_1_2_line_59 |  | 54 | 56 | 0.019115 | 0.125 | 0.08 | 261 | 0 | 0.364 | 1 | 1 | cs | TRUE
60 | LV_4008-5_1_2_line_60 |  | 55 | 57 | 0.032962 | 0.125 | 0.08 | 261 | 0 | 0.364 | 1 | 1 | cs | TRUE
61 | LV_4008-5_1_2_line_61 |  | 56 | 63 | 0.013637 | 0.125 | 0.08 | 261 | 0 | 0.364 | 1 | 1 | cs | TRUE
62 | LV_4008-5_1_2_line_62 |  | 57 | 59 | 0.0030254 | 0.125 | 0.08 | 261 | 0 | 0.364 | 1 | 1 | cs | TRUE
63 | LV_4008-5_1_2_line_63 |  | 58 | 59 | 0.016951 | 0.125 | 0.08 | 261 | 0 | 0.364 | 1 | 1 | cs | TRUE
64 | LV_4008-5_1_2_line_64 |  | 60 | 61 | 0.035451 | 0.125 | 0.08 | 261 | 0 | 0.364 | 1 | 1 | cs | TRUE
65 | LV_4008-5_1_2_line_65 |  | 60 | 62 | 0.018234 | 0.125 | 0.08 | 261 | 0 | 0.364 | 1 | 1 | cs | TRUE
66 | LV_4008-5_1_2_line_66 |  | 62 | 66 | 0.0069294 | 0.125 | 0.08 | 261 | 0 | 0.364 | 1 | 1 | cs | TRUE
67 | LV_4008-5_1_2_line_67 |  | 63 | 64 | 0.030663 | 0.125 | 0.08 | 261 | 0 | 0.364 | 1 | 1 | cs | TRUE
68 | LV_4008-5_1_2_line_68 |  | 64 | 65 | 0.018441 | 0.125 | 0.08 | 261 | 0 | 0.364 | 1 | 1 | cs | TRUE
69 | LV_4008-5_1_2_line_69 |  | 65 | 66 | 0.013127 | 0.125 | 0.08 | 261 | 0 | 0.364 | 1 | 1 | cs | TRUE
70 | LV_4008-5_1_2_line_70 |  | 65 | 67 | 0.029645 | 0.125 | 0.08 | 261 | 0 | 0.364 | 1 | 1 | cs | TRUE
71 | LV_4008-5_1_2_line_71 |  | 67 | 68 | 0.033134 | 0.125 | 0.08 | 261 | 0 | 0.364 | 1 | 1 | cs | TRUE
72 | LV_4008-5_1_2_line_72 |  | 68 | 69 | 0.013174 | 0.125 | 0.08 | 261 | 0 | 0.364 | 1 | 1 | cs | TRUE
73 | LV_4008-5_1_2_line_73 |  | 70 | 71 | 0.01549 | 0.125 | 0.08 | 261 | 0 | 0.364 | 1 | 1 | cs | TRUE
74 | LV_4008-5_1_2_line_74 |  | 71 | 72 | 0.007483 | 0.125 | 0.08 | 261 | 0 | 0.364 | 1 | 1 | cs | TRUE
75 | LV_4008-5_1_2_line_75 |  | 73 | 74 | 0.016737 | 0.125 | 0.08 | 261 | 0 | 0.364 | 1 | 1 | cs | TRUE
76 | LV_4008-5_1_2_line_76 |  | 75 | 76 | 0.0085674 | 0.125 | 0.08 | 261 | 0 | 0.364 | 1 | 1 | cs | TRUE
77 | LV_4008-5_1_2_line_77 |  | 77 | 78 | 0.0035842 | 0.125 | 0.08 | 261 | 0 | 0.364 | 1 | 1 | cs | TRUE

## trafo
| name | std_type | hv_bus | lv_bus | sn_mva | vn_hv_kv | vn_lv_kv | vk_percent | vkr_percent | pfe_kw | i0_percent | shift_degree | tap_side | tap_neutral | tap_min | tap_max | tap_step_percent | tap_step_degree | tap_pos | tap_phase_shifter | parallel | df | in_service
0 | LV_4008-5_1_2_trafo_83 | 0.63 MVA 20/0.4 kV | 79 | 18 | 0.63 | 20 | 0.4 | 6 | 1.206 | 1.65 | 0.2619 | 150 | hv | 0 | -2 | 2 | 2.5 | 0 | 0 | FALSE | 1 | 1 | TRUE

## line_geodata
| x0 | y0 | x1 | y1 | x2 | y2 | x3 | y3 | x4 | y4 | x5 | y5
0 | 2646302.33 | 1251619.206 | 2646289.1845 | 1251639.8247
1 | 2646302.33 | 1251619.206 | 2646307.4836 | 1251611.121
2 | 2646242.0327 | 1251648.5444 | 2646257.9687 | 1251656.1957
3 | 2646242.0327 | 1251648.5444 | 2646235.3214 | 1251658.4544 | 2646231.3834 | 1251662.1262 | 2646227.0439 | 1251665.0054 | 2646226.6925 | 1251665.2192
4 | 2646242.0327 | 1251648.5444 | 2646224.6495 | 1251638.1685
5 | 2646307.4836 | 1251611.121 | 2646311.0253 | 1251605.5647 | 2646323.927 | 1251586.7681
6 | 2646226.6925 | 1251665.2192 | 2646221.5765 | 1251668.3317 | 2646212.5243 | 1251671.6412 | 2646206.2873 | 1251674.4415
7 | 2646224.6495 | 1251638.1685 | 2646229.9779 | 1251625.5792 | 2646229.4776 | 1251620.0605 | 2646246.6916 | 1251583.4407
8 | 2646224.6495 | 1251638.1685 | 2646218.6405 | 1251635.442 | 2646215.5972 | 1251634.3649
9 | 2646094.8522 | 1251635.3451 | 2646116.1874 | 1251645.1399 | 2646127.0176 | 1251649.0095
10 | 2646139.1876 | 1251653.3577 | 2646127.0176 | 1251649.0095
11 | 2646094.8522 | 1251635.3451 | 2646093.6078 | 1251641.0504 | 2646096.8206 | 1251646.2011 | 2646096.6417 | 1251651.7368 | 2646094.2843 | 1251658.8678 | 2646092.8154 | 1251667.3821
12 | 2646094.8522 | 1251635.3451 | 2646098.5137 | 1251618.518
13 | 2646139.1876 | 1251653.3577 | 2646128.9078 | 1251674.7685
14 | 2646139.1876 | 1251653.3577 | 2646141.6118 | 1251648.3065 | 2646148.9949 | 1251627.064
15 | 2646096.7589 | 1251684.1549 | 2646095.7473 | 1251679.3931 | 2646092.5851 | 1251668.7169 | 2646092.8154 | 1251667.3821
16 | 2646098.5137 | 1251618.518 | 2646098.9046 | 1251616.7216
17 | 2646153.8792 | 1251613.0112 | 2646148.9949 | 1251627.064
18 | 2646101.9122 | 1251602.9001 | 2646098.9046 | 1251616.7216
19 | 2646153.8792 | 1251613.0112 | 2646169.3215 | 1251617.7569 | 2646171.0698 | 1251618.394
20 | 2646101.9122 | 1251602.9001 | 2646112.2203 | 1251605.7563
21 | 2646086.3248 | 1251594.4621 | 2646093.208 | 1251600.2751 | 2646099.6227 | 1251602.2708 | 2646101.9122 | 1251602.9001
22 | 2646171.0698 | 1251618.394 | 2646191.1766 | 1251625.7214 | 2646193.9406 | 1251626.6997
23 | 2646142.1226 | 1251552.1958 | 2646138.5897 | 1251555.1234
24 | 2646118.0308 | 1251572.1601 | 2646138.5897 | 1251555.1234
25 | 2646142.1226 | 1251552.1958 | 2646144.1772 | 1251550.4932 | 2646153.853 | 1251543.0694
26 | 2646118.0308 | 1251572.1601 | 2646108.1117 | 1251559.808
27 | 2646118.0308 | 1251572.1601 | 2646116.1087 | 1251573.5121
28 | 2646158.7796 | 1251539.2894 | 2646153.853 | 1251543.0694
29 | 2646086.3248 | 1251594.4621 | 2646116.1087 | 1251573.5121
30 | 2646158.7796 | 1251539.2894 | 2646167.9195 | 1251532.2767 | 2646178.122 | 1251525.1726
31 | 2646086.3248 | 1251594.4621 | 2646083.1946 | 1251596.1641
32 | 2646178.122 | 1251525.1726 | 2646179.4313 | 1251524.2609
33 | 2646076.929 | 1251557.4374 | 2646059.6668 | 1251568.3928 | 2646054.8483 | 1251571.4255
34 | 2646029.4489 | 1251588.6164 | 2646037.2701 | 1251584.441 | 2646044.8166 | 1251577.7394 | 2646054.8483 | 1251571.4255
35 | 2646066.9377 | 1251605.0034 | 2646083.1946 | 1251596.1641
36 | 2646029.4489 | 1251588.6164 | 2646033.2535 | 1251598.2303 | 2646036.2995 | 1251606.3928 | 2646037.6323 | 1251610.6727 | 2646040.036 | 1251613.1153 | 2646046.7574 | 1251619.3495
37 | 2646029.4489 | 1251588.6164 | 2646023.5614 | 1251577.0295 | 2646014.6591 | 1251562.9731 | 2646007.4819 | 1251552.8475
38 | 2646046.7574 | 1251619.3495 | 2646043.094 | 1251631.3959 | 2646040.8798 | 1251638.2659
39 | 2646046.7574 | 1251619.3495 | 2646058.0996 | 1251609.8088 | 2646060.817 | 1251608.3313
40 | 2646060.817 | 1251608.3313 | 2646066.9377 | 1251605.0034
41 | 2646133.7993 | 1251717.2163 | 2646127.1822 | 1251721.6413
42 | 2646145.394 | 1251709.2329 | 2646136.4476 | 1251715.4453 | 2646133.7993 | 1251717.2163
43 | 2646145.394 | 1251709.2329 | 2646150.4716 | 1251705.5175
44 | 2646145.394 | 1251709.2329 | 2646154.2448 | 1251718.1968 | 2646156.3717 | 1251717.4128 | 2646161.043 | 1251720.1645
45 | 2646150.4716 | 1251705.5175 | 2646151.6636 | 1251704.6452 | 2646159.0044 | 1251700.1326 | 2646166.111 | 1251695.5779
46 | 2646174.2188 | 1251734.1075 | 2646166.9494 | 1251723.6438 | 2646161.043 | 1251720.1645
47 | 2646166.111 | 1251695.5779 | 2646171.3451 | 1251692.2233 | 2646180.3464 | 1251686.7341 | 2646184.0518 | 1251684.379
48 | 2646174.2188 | 1251734.1075 | 2646165.1137 | 1251741.3082 | 2646161.2374 | 1251744.9696
49 | 2646198.3906 | 1251677.7579 | 2646194.9416 | 1251679.1093 | 2646189.2811 | 1251681.0554 | 2646184.0518 | 1251684.379
50 | 2646144.1469 | 1251762.0272 | 2646152.3179 | 1251753.3946 | 2646161.2374 | 1251744.9696
51 | 2646190.0561 | 1251522.5647 | 2646179.4313 | 1251524.2609 | 2646179.4313 | 1251524.2609
52 | 2646202.936 | 1251506.9932 | 2646206.8184 | 1251503.8222
53 | 2646190.0561 | 1251522.5647 | 2646194.5012 | 1251513.8823 | 2646202.936 | 1251506.9932
54 | 2646220.0364 | 1251493.0264 | 2646206.8184 | 1251503.8222
55 | 2646190.0561 | 1251522.5647 | 2646195.0205 | 1251522.8244
56 | 2646220.0364 | 1251493.0264 | 2646233.9839 | 1251481.6348 | 2646238.324 | 1251478.6888 | 2646239.3868 | 1251477.9885
57 | 2646224.835 | 1251525.2369 | 2646220.037 | 1251524.1327 | 2646195.0205 | 1251522.8244
58 | 2646282.9218 | 1251459.2368 | 2646276.6837 | 1251461.7765 | 2646259.7081 | 1251468.7266 | 2646246.7836 | 1251473.9849 | 2646242.1931 | 1251476.1395 | 2646239.3868 | 1251477.9885
59 | 2646224.835 | 1251525.2369 | 2646243.4635 | 1251529.5238
60 | 2646282.9218 | 1251459.2368 | 2646308.1539 | 1251480.446
61 | 2646256.7533 | 1251532.5821 | 2646243.4635 | 1251529.5238
62 | 2646308.1539 | 1251480.446 | 2646311.1041 | 1251481.1167
63 | 2646327.633 | 1251484.8742 | 2646311.1041 | 1251481.1167
64 | 2646340.961 | 1251555.9203 | 2646335.157 | 1251570.407 | 2646323.927 | 1251586.7681
65 | 2646340.961 | 1251555.9203 | 2646323.4583 | 1251550.8064
66 | 2646316.807 | 1251548.863 | 2646323.4583 | 1251550.8064
67 | 2646286.4208 | 1251540.311 | 2646265.7973 | 1251534.6634 | 2646256.7533 | 1251532.5821
68 | 2646304.2065 | 1251545.1814 | 2646286.4208 | 1251540.311
69 | 2646304.2065 | 1251545.1814 | 2646316.807 | 1251548.863
70 | 2646304.2065 | 1251545.1814 | 2646290.4685 | 1251571.4509
71 | 2646290.4685 | 1251571.4509 | 2646275.1137 | 1251600.8119
72 | 2646269.0087 | 1251612.4858 | 2646275.1137 | 1251600.8119
73 | 2646215.5972 | 1251634.3649 | 2646200.9948 | 1251629.1965
74 | 2646193.9406 | 1251626.6997 | 2646200.9948 | 1251629.1965
75 | 2646253.8119 | 1251568.2934 | 2646246.6916 | 1251583.4407
76 | 2646198.3906 | 1251677.7579 | 2646202.3983 | 1251676.1876 | 2646206.2873 | 1251674.4415
77 | 2646141.6829 | 1251764.6302 | 2646144.1469 | 1251762.0272

## bus_geodata
| x | y | coords
0 | 2646289.1845 | 1251639.8247
1 | 2646302.33 | 1251619.206
2 | 2646257.9687 | 1251656.1957
3 | 2646242.0327 | 1251648.5444
4 | 2646307.4836 | 1251611.121
5 | 2646226.6925 | 1251665.2192
6 | 2646224.6495 | 1251638.1685
7 | 2646127.0176 | 1251649.0095
8 | 2646094.8522 | 1251635.3451
9 | 2646139.1876 | 1251653.3577
10 | 2646092.8154 | 1251667.3821
11 | 2646098.5137 | 1251618.518
12 | 2646128.9078 | 1251674.7685
13 | 2646148.9949 | 1251627.064
14 | 2646096.7589 | 1251684.1549
15 | 2646098.9046 | 1251616.7216
16 | 2646153.8792 | 1251613.0112
17 | 2646101.9122 | 1251602.9001
18 | 2646171.0698 | 1251618.394
19 | 2646138.5897 | 1251555.1234
20 | 2646142.1226 | 1251552.1958
21 | 2646118.0308 | 1251572.1601
22 | 2646153.853 | 1251543.0694
23 | 2646108.1117 | 1251559.808
24 | 2646116.1087 | 1251573.5121
25 | 2646158.7796 | 1251539.2894
26 | 2646086.3248 | 1251594.4621
27 | 2646178.122 | 1251525.1726
28 | 2646076.929 | 1251557.4374
29 | 2646054.8483 | 1251571.4255
30 | 2646083.1946 | 1251596.1641
31 | 2646029.4489 | 1251588.6164
32 | 2646046.7574 | 1251619.3495
33 | 2646007.4819 | 1251552.8475
34 | 2646040.8798 | 1251638.2659
35 | 2646060.817 | 1251608.3313
36 | 2646066.9377 | 1251605.0034
37 | 2646112.2203 | 1251605.7563
38 | 2646127.1822 | 1251721.6413
39 | 2646133.7993 | 1251717.2163
40 | 2646145.394 | 1251709.2329
41 | 2646150.4716 | 1251705.5175
42 | 2646161.043 | 1251720.1645
43 | 2646166.111 | 1251695.5779
44 | 2646174.2188 | 1251734.1075
45 | 2646184.0518 | 1251684.379
46 | 2646161.2374 | 1251744.9696
47 | 2646179.4313 | 1251524.2609
48 | 2646202.936 | 1251506.9932
49 | 2646206.8184 | 1251503.8222
50 | 2646190.0561 | 1251522.5647
51 | 2646220.0364 | 1251493.0264
52 | 2646195.0205 | 1251522.8244
53 | 2646239.3868 | 1251477.9885
54 | 2646224.835 | 1251525.2369
55 | 2646282.9218 | 1251459.2368
56 | 2646243.4635 | 1251529.5238
57 | 2646308.1539 | 1251480.446
58 | 2646327.633 | 1251484.8742
59 | 2646311.1041 | 1251481.1167
60 | 2646340.961 | 1251555.9203
61 | 2646323.927 | 1251586.7681
62 | 2646323.4583 | 1251550.8064
63 | 2646256.7533 | 1251532.5821
64 | 2646286.4208 | 1251540.311
65 | 2646304.2065 | 1251545.1814
66 | 2646316.807 | 1251548.863
67 | 2646290.4685 | 1251571.4509
68 | 2646275.1137 | 1251600.8119
69 | 2646269.0087 | 1251612.4858
70 | 2646215.5972 | 1251634.3649
71 | 2646200.9948 | 1251629.1965
72 | 2646193.9406 | 1251626.6997
73 | 2646246.6916 | 1251583.4407
74 | 2646253.8119 | 1251568.2934
75 | 2646206.2873 | 1251674.4415
76 | 2646198.3906 | 1251677.7579
77 | 2646144.1468 | 1251762.0272
78 | 2646141.6829 | 1251764.6302
79 | 2646171.0698 | 1251618.394

## line_std_types
| c_nf_per_km | r_ohm_per_km | x_ohm_per_km | max_i_ka | type | q_mm2 | alpha | voltage_rating
NAYY 4x50 SE | 210 | 0.642 | 0.083 | 0.142 | cs | 50 | 0.00403 | LV
NAYY 4x120 SE | 264 | 0.225 | 0.08 | 0.242 | cs | 120 | 0.00403 | LV
NAYY 4x150 SE | 261 | 0.208 | 0.08 | 0.27 | cs | 150 | 0.00403 | LV
NA2XS2Y 1x95 RM/25 12/20 kV | 216 | 0.313 | 0.132 | 0.252 | cs | 95 | 0.00403 | MV
NA2XS2Y 1x185 RM/25 12/20 kV | 273 | 0.161 | 0.117 | 0.362 | cs | 185 | 0.00403 | MV
NA2XS2Y 1x240 RM/25 12/20 kV | 304 | 0.122 | 0.112 | 0.421 | cs | 240 | 0.00403 | MV
NA2XS2Y 1x95 RM/25 6/10 kV | 315 | 0.313 | 0.123 | 0.249 | cs | 95 | 0.00403 | MV
NA2XS2Y 1x185 RM/25 6/10 kV | 406 | 0.161 | 0.11 | 0.358 | cs | 185 | 0.00403 | MV
NA2XS2Y 1x240 RM/25 6/10 kV | 456 | 0.122 | 0.105 | 0.416 | cs | 240 | 0.00403 | MV
NA2XS2Y 1x150 RM/25 12/20 kV | 250 | 0.206 | 0.116 | 0.319 | cs | 150 | 0.00403 | MV
NA2XS2Y 1x120 RM/25 12/20 kV | 230 | 0.253 | 0.119 | 0.283 | cs | 120 | 0.00403 | MV
NA2XS2Y 1x70 RM/25 12/20 kV | 190 | 0.443 | 0.132 | 0.22 | cs | 70 | 0.00403 | MV
NA2XS2Y 1x150 RM/25 6/10 kV | 360 | 0.206 | 0.11 | 0.315 | cs | 150 | 0.00403 | MV
NA2XS2Y 1x120 RM/25 6/10 kV | 340 | 0.253 | 0.113 | 0.28 | cs | 120 | 0.00403 | MV
NA2XS2Y 1x70 RM/25 6/10 kV | 280 | 0.443 | 0.123 | 0.217 | cs | 70 | 0.00403 | MV
N2XS(FL)2Y 1x120 RM/35 64/110 kV | 112 | 0.153 | 0.166 | 0.366 | cs | 120 | 0.00393 | HV
N2XS(FL)2Y 1x185 RM/35 64/110 kV | 125 | 0.099 | 0.156 | 0.457 | cs | 185 | 0.00393 | HV
N2XS(FL)2Y 1x240 RM/35 64/110 kV | 135 | 0.075 | 0.149 | 0.526 | cs | 240 | 0.00393 | HV
N2XS(FL)2Y 1x300 RM/35 64/110 kV | 144 | 0.06 | 0.144 | 0.588 | cs | 300 | 0.00393 | HV
15-AL1/3-ST1A 0.4 | 11 | 1.8769 | 0.35 | 0.105 | ol | 16 | 0.00403 | LV
24-AL1/4-ST1A 0.4 | 11.25 | 1.2012 | 0.335 | 0.14 | ol | 24 | 0.00403 | LV
48-AL1/8-ST1A 0.4 | 12.2 | 0.5939 | 0.3 | 0.21 | ol | 48 | 0.00403 | LV
94-AL1/15-ST1A 0.4 | 13.2 | 0.306 | 0.29 | 0.35 | ol | 94 | 0.00403 | LV
34-AL1/6-ST1A 10.0 | 9.7 | 0.8342 | 0.36 | 0.17 | ol | 34 | 0.00403 | MV
48-AL1/8-ST1A 10.0 | 10.1 | 0.5939 | 0.35 | 0.21 | ol | 48 | 0.00403 | MV
70-AL1/11-ST1A 10.0 | 10.4 | 0.4132 | 0.339 | 0.29 | ol | 70 | 0.00403 | MV
94-AL1/15-ST1A 10.0 | 10.75 | 0.306 | 0.33 | 0.35 | ol | 94 | 0.00403 | MV
122-AL1/20-ST1A 10.0 | 11.1 | 0.2376 | 0.323 | 0.41 | ol | 122 | 0.00403 | MV
149-AL1/24-ST1A 10.0 | 11.25 | 0.194 | 0.315 | 0.47 | ol | 149 | 0.00403 | MV
34-AL1/6-ST1A 20.0 | 9.15 | 0.8342 | 0.382 | 0.17 | ol | 34 | 0.00403 | MV
48-AL1/8-ST1A 20.0 | 9.5 | 0.5939 | 0.372 | 0.21 | ol | 48 | 0.00403 | MV
70-AL1/11-ST1A 20.0 | 9.7 | 0.4132 | 0.36 | 0.29 | ol | 70 | 0.00403 | MV
94-AL1/15-ST1A 20.0 | 10 | 0.306 | 0.35 | 0.35 | ol | 94 | 0.00403 | MV
122-AL1/20-ST1A 20.0 | 10.3 | 0.2376 | 0.344 | 0.41 | ol | 122 | 0.00403 | MV
149-AL1/24-ST1A 20.0 | 10.5 | 0.194 | 0.337 | 0.47 | ol | 149 | 0.00403 | MV
184-AL1/30-ST1A 20.0 | 10.75 | 0.1571 | 0.33 | 0.535 | ol | 184 | 0.00403 | MV
243-AL1/39-ST1A 20.0 | 11 | 0.1188 | 0.32 | 0.645 | ol | 243 | 0.00403 | MV
48-AL1/8-ST1A 110.0 | 8 | 0.5939 | 0.46 | 0.21 | ol | 48 | 0.00403 | HV
70-AL1/11-ST1A 110.0 | 8.4 | 0.4132 | 0.45 | 0.29 | ol | 70 | 0.00403 | HV
94-AL1/15-ST1A 110.0 | 8.65 | 0.306 | 0.44 | 0.35 | ol | 94 | 0.00403 | HV
122-AL1/20-ST1A 110.0 | 8.5 | 0.2376 | 0.43 | 0.41 | ol | 122 | 0.00403 | HV
149-AL1/24-ST1A 110.0 | 8.75 | 0.194 | 0.41 | 0.47 | ol | 149 | 0.00403 | HV
184-AL1/30-ST1A 110.0 | 8.8 | 0.1571 | 0.4 | 0.535 | ol | 184 | 0.00403 | HV
243-AL1/39-ST1A 110.0 | 9 | 0.1188 | 0.39 | 0.645 | ol | 243 | 0.00403 | HV
305-AL1/39-ST1A 110.0 | 9.2 | 0.0949 | 0.38 | 0.74 | ol | 305 | 0.00403 | HV
490-AL1/64-ST1A 110.0 | 9.75 | 0.059 | 0.37 | 0.96 | ol | 490 | 0.00403 | HV
679-AL1/86-ST1A 110.0 | 9.95 | 0.042 | 0.36 | 1.15 | ol | 679 | 0.00403 | HV
490-AL1/64-ST1A 220.0 | 10 | 0.059 | 0.285 | 0.96 | ol | 490 | 0.00403 | HV
679-AL1/86-ST1A 220.0 | 11.7 | 0.042 | 0.275 | 1.15 | ol | 679 | 0.00403 | HV
490-AL1/64-ST1A 380.0 | 11 | 0.059 | 0.253 | 0.96 | ol | 490 | 0.00403 | HV
679-AL1/86-ST1A 380.0 | 14.6 | 0.042 | 0.25 | 1.15 | ol | 679 | 0.00403 | HV

## trafo_std_types
| i0_percent | pfe_kw | vkr_percent | sn_mva | vn_lv_kv | vn_hv_kv | vk_percent | shift_degree | vector_group | tap_side | tap_neutral | tap_min | tap_max | tap_step_degree | tap_step_percent | tap_phase_shifter
160 MVA 380/110 kV | 0.06 | 60 | 0.25 | 160 | 110 | 380 | 12.2 | 0 | Yy0 | hv | 0 | -9 | 9 | 0 | 1.5 | FALSE
100 MVA 220/110 kV | 0.06 | 55 | 0.26 | 100 | 110 | 220 | 12 | 0 | Yy0 | hv | 0 | -9 | 9 | 0 | 1.5 | FALSE
63 MVA 110/20 kV | 0.04 | 22 | 0.32 | 63 | 20 | 110 | 18 | 150 | YNd5 | hv | 0 | -9 | 9 | 0 | 1.5 | FALSE
40 MVA 110/20 kV | 0.05 | 18 | 0.34 | 40 | 20 | 110 | 16.2 | 150 | YNd5 | hv | 0 | -9 | 9 | 0 | 1.5 | FALSE
25 MVA 110/20 kV | 0.07 | 14 | 0.41 | 25 | 20 | 110 | 12 | 150 | YNd5 | hv | 0 | -9 | 9 | 0 | 1.5 | FALSE
63 MVA 110/10 kV | 0.04 | 22 | 0.32 | 63 | 10 | 110 | 18 | 150 | YNd5 | hv | 0 | -9 | 9 | 0 | 1.5 | FALSE
40 MVA 110/10 kV | 0.05 | 18 | 0.34 | 40 | 10 | 110 | 16.2 | 150 | YNd5 | hv | 0 | -9 | 9 | 0 | 1.5 | FALSE
25 MVA 110/10 kV | 0.07 | 14 | 0.41 | 25 | 10 | 110 | 12 | 150 | YNd5 | hv | 0 | -9 | 9 | 0 | 1.5 | FALSE
0.25 MVA 20/0.4 kV | 0.32 | 0.8 | 1.44 | 0.25 | 0.4 | 20 | 6 | 150 | Yzn5 | hv | 0 | -2 | 2 | 0 | 2.5 | FALSE
0.4 MVA 20/0.4 kV | 0.3375 | 1.35 | 1.425 | 0.4 | 0.4 | 20 | 6 | 150 | Dyn5 | hv | 0 | -2 | 2 | 0 | 2.5 | FALSE
0.63 MVA 20/0.4 kV | 0.2619 | 1.65 | 1.206 | 0.63 | 0.4 | 20 | 6 | 150 | Dyn5 | hv | 0 | -2 | 2 | 0 | 2.5 | FALSE
0.25 MVA 10/0.4 kV | 0.24 | 0.6 | 1.2 | 0.25 | 0.4 | 10 | 4 | 150 | Dyn5 | hv | 0 | -2 | 2 | 0 | 2.5 | FALSE
0.4 MVA 10/0.4 kV | 0.2375 | 0.95 | 1.325 | 0.4 | 0.4 | 10 | 4 | 150 | Dyn5 | hv | 0 | -2 | 2 | 0 | 2.5 | FALSE
0.63 MVA 10/0.4 kV | 0.1873 | 1.18 | 1.0794 | 0.63 | 0.4 | 10 | 4 | 150 | Dyn5 | hv | 0 | -2 | 2 | 0 | 2.5 | FALSE

## trafo3w_std_types
| sn_hv_mva | sn_mv_mva | sn_lv_mva | vn_hv_kv | vn_mv_kv | vn_lv_kv | vk_hv_percent | vk_mv_percent | vk_lv_percent | vkr_hv_percent | vkr_mv_percent | vkr_lv_percent | pfe_kw | i0_percent | shift_mv_degree | shift_lv_degree | vector_group | tap_side | tap_neutral | tap_min | tap_max | tap_step_percent
63/25/38 MVA 110/20/10 kV | 63 | 25 | 38 | 110 | 20 | 10 | 10.4 | 10.4 | 10.4 | 0.28 | 0.32 | 0.35 | 35 | 0.89 | 0 | 0 | YN0yn0yn0 | hv | 0 | -10 | 10 | 1.2
63/25/38 MVA 110/10/10 kV | 63 | 25 | 38 | 110 | 10 | 10 | 10.4 | 10.4 | 10.4 | 0.28 | 0.32 | 0.35 | 35 | 0.89 | 0 | 0 | YN0yn0yn0 | hv | 0 | -10 | 10 | 1.2

## fuse_std_types
| fuse_type | i_rated_a | t_avg | t_min | t_total | x_avg | x_min | x_total
HV 100A | HV 100A | 100 | 0 | [10.0, 3.64, 0.854, 0.281, 0.1, 0.0531, 0.022, 0.01] | [10.0, 4.267, 1.21, 0.403, 0.1, 0.058, 0.022, 0.01] | 0 | [300.0, 350.0, 450.0, 550.0, 700.0, 850.0, 1200.0, 1752.0] | [600.0, 700.0, 900.0, 1150.0, 1665.0, 2000.0, 3000.0, 4313.0]
HV 10A | HV 10A | 10 | 0 | [10.0, 1675.0, 0.344, 0.156, 0.1, 0.0417, 0.0171, 0.01] | [10.0, 1.3, 0.3, 0.155, 0.1, 0.0555, 0.023, 0.01] | 0 | [30.0, 32.0, 35.0, 37.0, 39.0, 50.0, 70.0, 88.0] | [60.0, 70.0, 80.0, 87.0, 94.0, 110.0, 150.0, 216.0]
HV 125A | HV 125A | 125 | 0 | [10.0, 1.82, 0.344, 0.1, 0.0467, 0.0269, 0.01] | [10.0, 2.478, 0.426, 0.1, 0.0427, 0.0211, 0.01] | 0 | [375.0, 500.0, 700.0, 925.0, 1200.0, 1500.0, 2341.0] | [750.0, 1000.0, 1500.0, 2200.0, 3000.0, 4000.0, 5765.0]
HV 160A | HV 160A | 160 | 0 | [10.0, 4.15, 1.03, 0.198, 0.1, 0.051, 0.0172, 0.01] | [10.0, 2.3, 0.734, 0.274, 0.1, 0.046, 0.0177, 0.01] | 0 | [480.0, 550.0, 700.0, 1000.0, 1260.0, 1600.0, 2500.0, 3227.0] | [960.0, 1300.0, 1700.0, 2200.0, 2996.0, 4000.0, 6000.0, 7946.0]
HV 16A | HV 16A | 16 | 0 | [10.0, 0.352, 0.164, 0.1, 0.0649, 0.0342, 0.01] | [10.0, 2.34, 0.722, 0.181, 0.1, 0.055, 0.0296, 0.01] | 0 | [48.0, 60.0, 65.0, 71.0, 80.0, 100.0, 162.0] | [96.0, 110.0, 125.0, 150.0, 168.0, 200.0, 250.0, 398.0]
HV 200A | HV 200A | 200 | 0 | [10.0, 4.267, 1.21, 0.403, 0.1, 0.058, 0.022, 0.01] | [10.0, 3.73, 1.654, 0.328, 0.1, 0.0531, 0.019, 0.01] | 0 | [600.0, 700.0, 900.0, 1150.0, 1665.0, 2000.0, 3000.0, 4313.0] | [1200.0, 1500.0, 1800.0, 2700.0, 3960.0, 5000.0, 7500.0, 10620.0]
HV 20A | HV 20A | 20 | 0 | [10.0, 1.3, 0.3, 0.155, 0.1, 0.0555, 0.023, 0.01] | [10.0, 1.3, 0.161, 0.1, 0.0611, 0.0399, 0.0141, 0.01] | 0 | [60.0, 70.0, 80.0, 87.0, 94.0, 110.0, 150.0, 216.0] | [120.0, 150.0, 200.0, 223.0, 260.0, 300.0, 450.0, 532.0]
HV 25A | HV 25A | 25 | 0 | [10.0, 2.512, 0.833, 0.299, 0.1, 0.0372, 0.0223, 0.01] | [10.0, 3.125, 0.597, 0.198, 0.1, 0.0378, 0.022, 0.01] | 0 | [75.0, 82.0, 90.0, 100.0, 124.0, 170.0, 200.0, 289.0] | [150.0, 170.0, 210.0, 250.0, 294.0, 400.0, 500.0, 711.0]
HV 31.5A | HV 31.5A | 31.5 | 0 | [10.0, 2.34, 0.722, 0.181, 0.1, 0.055, 0.0296, 0.01] | [10.0, 2.84, 0.368, 0.164, 0.1, 0.0621, 0.0378, 0.0195, 0.01] | 0 | [95.0, 110.0, 125.0, 150.0, 165.0, 200.0, 250.0, 390.0] | [189.0, 220.0, 300.0, 350.0, 393.0, 450.0, 530.0, 700.0, 960.0]
HV 40A | HV 40A | 40 | 0 | [10.0, 1.3, 0.161, 0.1, 0.0611, 0.0399, 0.0141, 0.01] | [10.0, 2.05, 0.369, 0.198, 0.1, 0.051, 0.0298, 0.01] | 0 | [120.0, 150.0, 200.0, 223.0, 260.0, 300.0, 450.0, 532.0] | [240.0, 300.0, 400.0, 450.0, 530.0, 650.0, 800.0, 1311.0]
HV 50A | HV 50A | 50 | 0 | [10.0, 3.215, 0.597, 0.198, 0.1, 0.0378, 0.022, 0.01] | [10.0, 3.64, 0.854, 0.281, 0.1, 0.0531, 0.022, 0.01] | 0 | [150.0, 170.0, 210.0, 250.0, 294.0, 400.0, 500.0, 711.0] | [300.0, 350.0, 450.0, 550.0, 700.0, 850.0, 1200.0, 1752.0]
HV 6.3A | HV 6.3A | 6.3 | 0 | [10.0, 1.39, 0.344, 0.168, 0.1, 0.056, 0.0263, 0.01] | [10.0, 1.711, 0.516, 0.198, 0.1, 0.0634, 0.0303, 0.01] | 0 | [19.0, 19.5, 20.4, 20.8, 22.0, 25.0, 32.0, 48.0] | [38.0, 40.0, 43.0, 48.0, 53.0, 60.0, 75.0, 118.0]
HV 63A | HV 63A | 63 | 0 | [10.0, 2.84, 0.368, 0.164, 0.1, 0.0621, 0.0378, 0.0195, 0.01] | [10.0, 1.82, 0.344, 0.1, 0.0467, 0.0269, 0.01] | 0 | [189.0, 220.0, 300.0, 350.0, 393.0, 450.0, 530.0, 700.0, 961.0] | [378.0, 500.0, 700.0, 934.0, 1200.0, 1500.0, 2366.0]
HV 80A | HV 80A | 80 | 0 | [10.0, 2.05, 0.369, 0.198, 0.1, 0.051, 0.0298, 0.01] | [10.0, 4.15, 1.03, 0.198, 0.1, 0.051, 0.0172, 0.01] | 0 | [240.0, 300.0, 400.0, 450.0, 530.0, 650.0, 800.0, 1311.0] | [480.0, 550.0, 700.0, 1000.0, 1260.0, 1600.0, 2500.0, 3227.0]
Siemens NH-1-100 | Siemens NH-1-100 | 100 | [5400.0, 2000.0, 400.0, 20.0, 1.0, 0.2, 0.012, 0.004] | 0 | 0 | [150.0, 190.0, 250.0, 430.0, 900.0, 1250.0, 2700.0, 3600.0] | 0 | 0
Siemens NH-1-125 | Siemens NH-1-125 | 125 | [4800.0, 120.0, 7.0, 0.1, 0.004] | 0 | 0 | [180.0, 400.0, 740.0, 2000.0, 4250.0] | 0 | 0
Siemens NH-1-16 | Siemens NH-1-16 | 16 | [4000.0, 400.0, 2.0, 0.1, 0.04, 0.01] | 0 | 0 | [26.0, 35.0, 75.0, 150.0, 200.0, 300.0] | 0 | 0
Siemens NH-1-160 | Siemens NH-1-160 | 160 | [4800.0, 120.0, 7.0, 0.1, 0.004] | 0 | 0 | [210.0, 500.0, 900.0, 2300.0, 5000.0] | 0 | 0
Siemens NH-1-25 | Siemens NH-1-25 | 25 | [4000.0, 1000.0, 10.0, 0.2, 0.02, 0.01] | 0 | 0 | [40.0, 50.0, 100.0, 210.0, 400.0, 500.0] | 0 | 0
Siemens NH-1-50 | Siemens NH-1-50 | 50 | [4000.0, 40.0, 4.0, 1.0, 0.02, 0.01] | 0 | 0 | [86.0, 200.0, 300.0, 400.0, 1000.0, 1280.0] | 0 | 0
Siemens NH-1-63 | Siemens NH-1-63 | 63 | [4000.0, 100.0, 10.0, 2.0, 0.04, 0.01] | 0 | 0 | [100.0, 200.0, 300.0, 400.0, 1000.0, 1500.0] | 0 | 0
Siemens NH-1-80 | Siemens NH-1-80 | 80 | [4800.0, 120.0, 7.0, 0.1, 0.01] | 0 | 0 | [150.58, 250.0, 450.0, 1150.0, 2470.0] | 0 | 0
Siemens NH-2-1000 | Siemens NH-2-1000 | 1000 | [4800.0, 120.0, 7.0, 0.1, 0.004] | 0 | 0 | [1900.0, 3500.0, 8400.0, 24000.0, 52000.0] | 0 | 0
Siemens NH-2-200 | Siemens NH-2-200 | 200 | [4800.0, 120.0, 7.0, 0.1, 0.004] | 0 | 0 | [280.0, 650.0, 1200.0, 3000.0, 7000.0] | 0 | 0
Siemens NH-2-224 | Siemens NH-2-224 | 224 | [4800.0, 120.0, 7.0, 0.2, 0.04, 0.004] | 0 | 0 | [400.0, 750.0, 1453.0, 3025.0, 4315.0, 7600.0] | 0 | 0
Siemens NH-2-250 | Siemens NH-2-250 | 250 | [4800.0, 120.0, 7.0, 0.1, 0.004] | 0 | 0 | [450.0, 800.0, 1650.0, 4000.0, 8500.0] | 0 | 0
Siemens NH-2-315 | Siemens NH-2-315 | 315 | [4800.0, 120.0, 7.0, 0.1, 0.004] | 0 | 0 | [550.0, 920.0, 1900.0, 5000.0, 11000.0] | 0 | 0
Siemens NH-2-355 | Siemens NH-2-355 | 355 | [4800.0, 120.0, 6.0, 0.1, 0.004] | 0 | 0 | [650.0, 1116.27, 2350.0, 5840.0, 12790.0] | 0 | 0
Siemens NH-2-400 | Siemens NH-2-400 | 400 | [4800.0, 120.0, 7.0, 0.1, 0.004] | 0 | 0 | [720.0, 1350.0, 2800.0, 6500.0, 15000.0] | 0 | 0
Siemens NH-2-425 | Siemens NH-2-425 | 425 | [4800.0, 120.0, 7.0, 0.1, 0.004] | 0 | 0 | [850.0, 1500.0, 3050.0, 7500.0, 16500.0] | 0 | 0
Siemens NH-2-630 | Siemens NH-2-630 | 630 | [4800.0, 120.0, 7.0, 0.1, 0.004] | 0 | 0 | [1200.0, 2000.0, 4800.0, 12000.0, 26000.0] | 0 | 0

## dtypes
| element | column | dtype
0 | bus | name | object
1 | bus | vn_kv | float64
2 | bus | type | object
3 | bus | zone | object
4 | bus | in_service | bool
5 | load | name | object
6 | load | bus | uint32
7 | load | p_mw | float64
8 | load | q_mvar | float64
9 | load | const_z_percent | float64
10 | load | const_i_percent | float64
11 | load | sn_mva | float64
12 | load | scaling | float64
13 | load | in_service | bool
14 | load | type | object
15 | ext_grid | name | object
16 | ext_grid | bus | uint32
17 | ext_grid | vm_pu | float64
18 | ext_grid | va_degree | float64
19 | ext_grid | slack_weight | float64
20 | ext_grid | in_service | bool
21 | line | name | object
22 | line | std_type | object
23 | line | from_bus | uint32
24 | line | to_bus | uint32
25 | line | length_km | float64
26 | line | r_ohm_per_km | float64
27 | line | x_ohm_per_km | float64
28 | line | c_nf_per_km | float64
29 | line | g_us_per_km | float64
30 | line | max_i_ka | float64
31 | line | df | float64
32 | line | parallel | uint32
33 | line | type | object
34 | line | in_service | bool
35 | trafo | name | object
36 | trafo | std_type | object
37 | trafo | hv_bus | uint32
38 | trafo | lv_bus | uint32
39 | trafo | sn_mva | float64
40 | trafo | vn_hv_kv | float64
41 | trafo | vn_lv_kv | float64
42 | trafo | vk_percent | float64
43 | trafo | vkr_percent | float64
44 | trafo | pfe_kw | float64
45 | trafo | i0_percent | float64
46 | trafo | shift_degree | float64
47 | trafo | tap_side | object
48 | trafo | tap_neutral | int32
49 | trafo | tap_min | int32
50 | trafo | tap_max | int32
51 | trafo | tap_step_percent | float64
52 | trafo | tap_step_degree | float64
53 | trafo | tap_pos | int32
54 | trafo | tap_phase_shifter | bool
55 | trafo | parallel | uint32
56 | trafo | df | float64
57 | trafo | in_service | bool
58 | line_geodata | coords | object
59 | bus_geodata | x | float64
60 | bus_geodata | y | float64
61 | bus_geodata | coords | object

## parameters
| version | format_version | converged | OPF_converged | name | f_hz | sn_mva
0 | 2.14.6 | 2.14.0 | FALSE | FALSE |  | 50 | 1