## bus
| name | vn_kv | type | zone | in_service
0 | bus_LV_4008-7_0_4_node_0 | 0.4 | n |  | TRUE
1 | bus_LV_4008-7_0_4_node_1 | 0.4 | n |  | TRUE
2 | bus_LV_4008-7_0_4_node_2 | 0.4 | n |  | TRUE
3 | bus_LV_4008-7_0_4_node_4 | 0.4 | n |  | TRUE
4 | bus_LV_4008-7_0_4_node_178 | 0.4 | n |  | TRUE
5 | bus_LV_4008-7_0_4_node_7 | 0.4 | n |  | TRUE
6 | bus_LV_4008-7_0_4_node_3 | 0.4 | n |  | TRUE
7 | bus_LV_4008-7_0_4_node_111 | 0.4 | n |  | TRUE
8 | bus_LV_4008-7_0_4_node_118 | 0.4 | n |  | TRUE
9 | bus_LV_4008-7_0_4_node_76 | 0.4 | n |  | TRUE
10 | bus_LV_4008-7_0_4_node_177 | 0.4 | n |  | TRUE
11 | bus_LV_4008-7_0_4_node_6 | 0.4 | n |  | TRUE
12 | bus_LV_4008-7_0_4_node_19 | 0.4 | n |  | TRUE
13 | bus_LV_4008-7_0_4_node_115 | 0.4 | n |  | TRUE
14 | bus_LV_4008-7_0_4_node_114 | 0.4 | n |  | TRUE
15 | bus_LV_4008-7_0_4_node_109 | 0.4 | n |  | TRUE
16 | bus_LV_4008-7_0_4_node_22 | 0.4 | n |  | TRUE
17 | bus_LV_4008-7_0_4_node_16 | 0.4 | n |  | TRUE
18 | bus_LV_4008-7_0_4_node_116 | 0.4 | n |  | TRUE
19 | bus_LV_4008-7_0_4_node_8 | 0.4 | n |  | TRUE
20 | bus_LV_4008-7_0_4_node_9 | 0.4 | n |  | TRUE
21 | bus_LV_4008-7_0_4_node_10 | 0.4 | n |  | TRUE
22 | bus_LV_4008-7_0_4_node_11 | 0.4 | n |  | TRUE
23 | bus_LV_4008-7_0_4_node_12 | 0.4 | n |  | TRUE
24 | bus_LV_4008-7_0_4_node_13 | 0.4 | n |  | TRUE
25 | bus_LV_4008-7_0_4_node_29 | 0.4 | n |  | TRUE
26 | bus_LV_4008-7_0_4_node_30 | 0.4 | n |  | TRUE
27 | bus_LV_4008-7_0_4_node_14 | 0.4 | n |  | TRUE
28 | bus_LV_4008-7_0_4_node_15 | 0.4 | n |  | TRUE
29 | bus_LV_4008-7_0_4_node_17 | 0.4 | n |  | TRUE
30 | bus_LV_4008-7_0_4_node_18 | 0.4 | n |  | TRUE
31 | bus_LV_4008-7_0_4_node_20 | 0.4 | n |  | TRUE
32 | bus_LV_4008-7_0_4_node_21 | 0.4 | n |  | TRUE
33 | bus_LV_4008-7_0_4_node_31 | 0.4 | n |  | TRUE
34 | bus_LV_4008-7_0_4_node_27 | 0.4 | n |  | TRUE
35 | bus_LV_4008-7_0_4_node_140 | 0.4 | n |  | TRUE
36 | bus_LV_4008-7_0_4_node_32 | 0.4 | n |  | TRUE
37 | bus_LV_4008-7_0_4_node_25 | 0.4 | n |  | TRUE
38 | bus_LV_4008-7_0_4_node_138 | 0.4 | n |  | TRUE
39 | bus_LV_4008-7_0_4_node_23 | 0.4 | n |  | TRUE
40 | bus_LV_4008-7_0_4_node_24 | 0.4 | n |  | TRUE
41 | bus_LV_4008-7_0_4_node_26 | 0.4 | n |  | TRUE
42 | bus_LV_4008-7_0_4_node_28 | 0.4 | n |  | TRUE
43 | bus_LV_4008-7_0_4_node_33 | 0.4 | n |  | TRUE
44 | bus_LV_4008-7_0_4_node_47 | 0.4 | n |  | TRUE
45 | bus_LV_4008-7_0_4_node_46 | 0.4 | n |  | TRUE
46 | bus_LV_4008-7_0_4_node_67 | 0.4 | n |  | TRUE
47 | bus_LV_4008-7_0_4_node_45 | 0.4 | n |  | TRUE
48 | bus_LV_4008-7_0_4_node_34 | 0.4 | n |  | TRUE
49 | bus_LV_4008-7_0_4_node_35 | 0.4 | n |  | TRUE
50 | bus_LV_4008-7_0_4_node_36 | 0.4 | n |  | TRUE
51 | bus_LV_4008-7_0_4_node_37 | 0.4 | n |  | TRUE
52 | bus_LV_4008-7_0_4_node_38 | 0.4 | n |  | TRUE
53 | bus_LV_4008-7_0_4_node_39 | 0.4 | n |  | TRUE
54 | bus_LV_4008-7_0_4_node_40 | 0.4 | n |  | TRUE
55 | bus_LV_4008-7_0_4_node_41 | 0.4 | n |  | TRUE
56 | bus_LV_4008-7_0_4_node_42 | 0.4 | n |  | TRUE
57 | bus_LV_4008-7_0_4_node_43 | 0.4 | n |  | TRUE
58 | bus_LV_4008-7_0_4_node_44 | 0.4 | n |  | TRUE
59 | bus_LV_4008-7_0_4_node_75 | 0.4 | n |  | TRUE
60 | bus_LV_4008-7_0_4_node_74 | 0.4 | n |  | TRUE
61 | bus_LV_4008-7_0_4_node_172 | 0.4 | n |  | TRUE
62 | bus_LV_4008-7_0_4_node_53 | 0.4 | n |  | TRUE
63 | bus_LV_4008-7_0_4_node_139 | 0.4 | n |  | TRUE
64 | bus_LV_4008-7_0_4_node_48 | 0.4 | n |  | TRUE
65 | bus_LV_4008-7_0_4_node_49 | 0.4 | n |  | TRUE
66 | bus_LV_4008-7_0_4_node_50 | 0.4 | n |  | TRUE
67 | bus_LV_4008-7_0_4_node_51 | 0.4 | n |  | TRUE
68 | bus_LV_4008-7_0_4_node_62 | 0.4 | n |  | TRUE
69 | bus_LV_4008-7_0_4_node_55 | 0.4 | n |  | TRUE
70 | bus_LV_4008-7_0_4_node_56 | 0.4 | n |  | TRUE
71 | bus_LV_4008-7_0_4_node_57 | 0.4 | n |  | TRUE
72 | bus_LV_4008-7_0_4_node_59 | 0.4 | n |  | TRUE
73 | bus_LV_4008-7_0_4_node_68 | 0.4 | n |  | TRUE
74 | bus_LV_4008-7_0_4_node_64 | 0.4 | n |  | TRUE
75 | bus_LV_4008-7_0_4_node_65 | 0.4 | n |  | TRUE
76 | bus_LV_4008-7_0_4_node_66 | 0.4 | n |  | TRUE
77 | bus_LV_4008-7_0_4_node_54 | 0.4 | n |  | TRUE
78 | bus_LV_4008-7_0_4_node_60 | 0.4 | n |  | TRUE
79 | bus_LV_4008-7_0_4_node_61 | 0.4 | n |  | TRUE
80 | bus_LV_4008-7_0_4_node_63 | 0.4 | n |  | TRUE
81 | bus_LV_4008-7_0_4_node_101 | 0.4 | n |  | TRUE
82 | bus_LV_4008-7_0_4_node_81 | 0.4 | n |  | TRUE
83 | bus_LV_4008-7_0_4_node_82 | 0.4 | n |  | TRUE
84 | bus_LV_4008-7_0_4_node_131 | 0.4 | n |  | TRUE
85 | bus_LV_4008-7_0_4_node_137 | 0.4 | n |  | TRUE
86 | bus_LV_4008-7_0_4_node_69 | 0.4 | n |  | TRUE
87 | bus_LV_4008-7_0_4_node_70 | 0.4 | n |  | TRUE
88 | bus_LV_4008-7_0_4_node_71 | 0.4 | n |  | TRUE
89 | bus_LV_4008-7_0_4_node_72 | 0.4 | n |  | TRUE
90 | bus_LV_4008-7_0_4_node_73 | 0.4 | n |  | TRUE
91 | bus_LV_4008-7_0_4_node_142 | 0.4 | n |  | TRUE
92 | bus_LV_4008-7_0_4_node_163 | 0.4 | n |  | TRUE
93 | bus_LV_4008-7_0_4_node_77 | 0.4 | n |  | TRUE
94 | bus_LV_4008-7_0_4_node_78 | 0.4 | n |  | TRUE
95 | bus_LV_4008-7_0_4_node_79 | 0.4 | n |  | TRUE
96 | bus_LV_4008-7_0_4_node_80 | 0.4 | n |  | TRUE
97 | bus_LV_4008-7_0_4_node_90 | 0.4 | n |  | TRUE
98 | bus_LV_4008-7_0_4_node_92 | 0.4 | n |  | TRUE
99 | bus_LV_4008-7_0_4_node_88 | 0.4 | n |  | TRUE
100 | bus_LV_4008-7_0_4_node_83 | 0.4 | n |  | TRUE
101 | bus_LV_4008-7_0_4_node_84 | 0.4 | n |  | TRUE
102 | bus_LV_4008-7_0_4_node_85 | 0.4 | n |  | TRUE
103 | bus_LV_4008-7_0_4_node_86 | 0.4 | n |  | TRUE
104 | bus_LV_4008-7_0_4_node_96 | 0.4 | n |  | TRUE
105 | bus_LV_4008-7_0_4_node_95 | 0.4 | n |  | TRUE
106 | bus_LV_4008-7_0_4_node_112 | 0.4 | n |  | TRUE
107 | bus_LV_4008-7_0_4_node_94 | 0.4 | n |  | TRUE
108 | bus_LV_4008-7_0_4_node_87 | 0.4 | n |  | TRUE
109 | bus_LV_4008-7_0_4_node_89 | 0.4 | n |  | TRUE
110 | bus_LV_4008-7_0_4_node_91 | 0.4 | n |  | TRUE
111 | bus_LV_4008-7_0_4_node_93 | 0.4 | n |  | TRUE
112 | bus_LV_4008-7_0_4_node_103 | 0.4 | n |  | TRUE
113 | bus_LV_4008-7_0_4_node_104 | 0.4 | n |  | TRUE
114 | bus_LV_4008-7_0_4_node_113 | 0.4 | n |  | TRUE
115 | bus_LV_4008-7_0_4_node_97 | 0.4 | n |  | TRUE
116 | bus_LV_4008-7_0_4_node_98 | 0.4 | n |  | TRUE
117 | bus_LV_4008-7_0_4_node_99 | 0.4 | n |  | TRUE
118 | bus_LV_4008-7_0_4_node_100 | 0.4 | n |  | TRUE
119 | bus_LV_4008-7_0_4_node_110 | 0.4 | n |  | TRUE
120 | bus_LV_4008-7_0_4_node_102 | 0.4 | n |  | TRUE
121 | bus_LV_4008-7_0_4_node_105 | 0.4 | n |  | TRUE
122 | bus_LV_4008-7_0_4_node_106 | 0.4 | n |  | TRUE
123 | bus_LV_4008-7_0_4_node_107 | 0.4 | n |  | TRUE
124 | bus_LV_4008-7_0_4_node_108 | 0.4 | n |  | TRUE
125 | bus_LV_4008-7_0_4_node_174 | 0.4 | n |  | TRUE
126 | bus_LV_4008-7_0_4_node_182 | 0.4 | n |  | TRUE
127 | bus_LV_4008-7_0_4_node_183 | 0.4 | n |  | TRUE
128 | bus_LV_4008-7_0_4_node_179 | 0.4 | n |  | TRUE
129 | bus_LV_4008-7_0_4_node_173 | 0.4 | n |  | TRUE
130 | bus_LV_4008-7_0_4_node_185 | 0.4 | n |  | TRUE
131 | bus_LV_4008-7_0_4_node_186 | 0.4 | n |  | TRUE
132 | bus_LV_4008-7_0_4_node_180 | 0.4 | n |  | TRUE
133 | bus_LV_4008-7_0_4_node_117 | 0.4 | n |  | TRUE
134 | bus_LV_4008-7_0_4_node_132 | 0.4 | n |  | TRUE
135 | bus_LV_4008-7_0_4_node_133 | 0.4 | n |  | TRUE
136 | bus_LV_4008-7_0_4_node_119 | 0.4 | n |  | TRUE
137 | bus_LV_4008-7_0_4_node_120 | 0.4 | n |  | TRUE
138 | bus_LV_4008-7_0_4_node_121 | 0.4 | n |  | TRUE
139 | bus_LV_4008-7_0_4_node_122 | 0.4 | n |  | TRUE
140 | bus_LV_4008-7_0_4_node_123 | 0.4 | n |  | TRUE
141 | bus_LV_4008-7_0_4_node_124 | 0.4 | n |  | TRUE
142 | bus_LV_4008-7_0_4_node_125 | 0.4 | n |  | TRUE
143 | bus_LV_4008-7_0_4_node_145 | 0.4 | n |  | TRUE
144 | bus_LV_4008-7_0_4_node_146 | 0.4 | n |  | TRUE
145 | bus_LV_4008-7_0_4_node_141 | 0.4 | n |  | TRUE
146 | bus_LV_4008-7_0_4_node_126 | 0.4 | n |  | TRUE
147 | bus_LV_4008-7_0_4_node_127 | 0.4 | n |  | TRUE
148 | bus_LV_4008-7_0_4_node_128 | 0.4 | n |  | TRUE
149 | bus_LV_4008-7_0_4_node_129 | 0.4 | n |  | TRUE
150 | bus_LV_4008-7_0_4_node_130 | 0.4 | n |  | TRUE
151 | bus_LV_4008-7_0_4_node_143 | 0.4 | n |  | TRUE
152 | bus_LV_4008-7_0_4_node_144 | 0.4 | n |  | TRUE
153 | bus_LV_4008-7_0_4_node_147 | 0.4 | n |  | TRUE
154 | bus_LV_4008-7_0_4_node_158 | 0.4 | n |  | TRUE
155 | bus_LV_4008-7_0_4_node_134 | 0.4 | n |  | TRUE
156 | bus_LV_4008-7_0_4_node_135 | 0.4 | n |  | TRUE
157 | bus_LV_4008-7_0_4_node_136 | 0.4 | n |  | TRUE
158 | bus_LV_4008-7_0_4_node_148 | 0.4 | n |  | TRUE
159 | bus_LV_4008-7_0_4_node_159 | 0.4 | n |  | TRUE
160 | bus_LV_4008-7_0_4_node_149 | 0.4 | n |  | TRUE
161 | bus_LV_4008-7_0_4_node_150 | 0.4 | n |  | TRUE
162 | bus_LV_4008-7_0_4_node_151 | 0.4 | n |  | TRUE
163 | bus_LV_4008-7_0_4_node_152 | 0.4 | n |  | TRUE
164 | bus_LV_4008-7_0_4_node_153 | 0.4 | n |  | TRUE
165 | bus_LV_4008-7_0_4_node_154 | 0.4 | n |  | TRUE
166 | bus_LV_4008-7_0_4_node_155 | 0.4 | n |  | TRUE
167 | bus_LV_4008-7_0_4_node_156 | 0.4 | n |  | TRUE
168 | bus_LV_4008-7_0_4_node_157 | 0.4 | n |  | TRUE
169 | bus_LV_4008-7_0_4_node_162 | 0.4 | n |  | TRUE
170 | bus_LV_4008-7_0_4_node_164 | 0.4 | n |  | TRUE
171 | bus_LV_4008-7_0_4_node_165 | 0.4 | n |  | TRUE
172 | bus_LV_4008-7_0_4_node_160 | 0.4 | n |  | TRUE
173 | bus_LV_4008-7_0_4_node_161 | 0.4 | n |  | TRUE
174 | bus_LV_4008-7_0_4_node_168 | 0.4 | n |  | TRUE
175 | bus_LV_4008-7_0_4_node_167 | 0.4 | n |  | TRUE
176 | bus_LV_4008-7_0_4_node_169 | 0.4 | n |  | TRUE
177 | bus_LV_4008-7_0_4_node_166 | 0.4 | n |  | TRUE
178 | bus_LV_4008-7_0_4_node_181 | 0.4 | n |  | TRUE
179 | bus_LV_4008-7_0_4_node_184 | 0.4 | n |  | TRUE
180 | bus_LV_4008-7_0_4_node_188 | 0.4 | n |  | TRUE
181 | bus_MV_301_0_node_80 | 20 | n |  | TRUE

## load
| name | bus | p_mw | q_mvar | const_z_percent | const_i_percent | sn_mva | scaling | in_service | type
0 | LV_4008-7_0_4_load_0 | 0 | 0.003567 | 0.00089399 | 0 | 0 |  | 1 | TRUE | wye
1 | LV_4008-7_0_4_load_7 | 5 | 0.0020074 | 0.00050311 | 0 | 0 |  | 1 | TRUE | wye
2 | LV_4008-7_0_4_load_118 | 8 | 0.0033144 | 0.00083067 | 0 | 0 |  | 1 | TRUE | wye
3 | LV_4008-7_0_4_load_76 | 9 | 0.0049973 | 0.0012524 | 0 | 0 |  | 1 | TRUE | wye
4 | LV_4008-7_0_4_load_177 | 10 | 0.003062 | 0.00076741 | 0 | 0 |  | 1 | TRUE | wye
5 | LV_4008-7_0_4_load_115 | 13 | 0.00089151 | 0.00022343 | 0 | 0 |  | 1 | TRUE | wye
6 | LV_4008-7_0_4_load_114 | 14 | 0.0042917 | 0.0010756 | 0 | 0 |  | 1 | TRUE | wye
7 | LV_4008-7_0_4_load_22 | 16 | 0.0029291 | 0.0007341 | 0 | 0 |  | 1 | TRUE | wye
8 | LV_4008-7_0_4_load_116 | 18 | 0.00143 | 0.0003584 | 0 | 0 |  | 1 | TRUE | wye
9 | LV_4008-7_0_4_load_8 | 19 | 0.0013603 | 0.00034092 | 0 | 0 |  | 1 | TRUE | wye
10 | LV_4008-7_0_4_load_9 | 20 | 0.0013602 | 0.00034089 | 0 | 0 |  | 1 | TRUE | wye
11 | LV_4008-7_0_4_load_10 | 21 | 0.0013603 | 0.00034091 | 0 | 0 |  | 1 | TRUE | wye
12 | LV_4008-7_0_4_load_11 | 22 | 0.0061497 | 0.0015413 | 0 | 0 |  | 1 | TRUE | wye
13 | LV_4008-7_0_4_load_12 | 23 | 0.0043095 | 0.0010801 | 0 | 0 |  | 1 | TRUE | wye
14 | LV_4008-7_0_4_load_13 | 24 | 0.0013603 | 0.00034092 | 0 | 0 |  | 1 | TRUE | wye
15 | LV_4008-7_0_4_load_29 | 25 | 0.0013609 | 0.00034108 | 0 | 0 |  | 1 | TRUE | wye
16 | LV_4008-7_0_4_load_30 | 26 | 0.0013609 | 0.00034108 | 0 | 0 |  | 1 | TRUE | wye
17 | LV_4008-7_0_4_load_14 | 27 | 0.0035789 | 0.00089696 | 0 | 0 |  | 1 | TRUE | wye
18 | LV_4008-7_0_4_load_15 | 28 | 0.0035791 | 0.00089701 | 0 | 0 |  | 1 | TRUE | wye
19 | LV_4008-7_0_4_load_17 | 29 | 0.0011928 | 0.00029894 | 0 | 0 |  | 1 | TRUE | wye
20 | LV_4008-7_0_4_load_18 | 30 | 0.0029788 | 0.00074655 | 0 | 0 |  | 1 | TRUE | wye
21 | LV_4008-7_0_4_load_20 | 31 | 0.0035789 | 0.00089695 | 0 | 0 |  | 1 | TRUE | wye
22 | LV_4008-7_0_4_load_21 | 32 | 0.0035789 | 0.00089696 | 0 | 0 |  | 1 | TRUE | wye
23 | LV_4008-7_0_4_load_31 | 33 | 0.0035777 | 0.00089666 | 0 | 0 |  | 1 | TRUE | wye
24 | LV_4008-7_0_4_load_27 | 34 | 0.0035789 | 0.00089695 | 0 | 0 |  | 1 | TRUE | wye
25 | LV_4008-7_0_4_load_140 | 35 | 0.0011144 | 0.0002793 | 0 | 0 |  | 1 | TRUE | wye
26 | LV_4008-7_0_4_load_32 | 36 | 0.0032281 | 0.00080903 | 0 | 0 |  | 1 | TRUE | wye
27 | LV_4008-7_0_4_load_25 | 37 | 0.002603 | 0.00065239 | 0 | 0 |  | 1 | TRUE | wye
28 | LV_4008-7_0_4_load_138 | 38 | 0.0015745 | 0.0003946 | 0 | 0 |  | 1 | TRUE | wye
29 | LV_4008-7_0_4_load_23 | 39 | 0.0035789 | 0.00089696 | 0 | 0 |  | 1 | TRUE | wye
30 | LV_4008-7_0_4_load_24 | 40 | 0.0035789 | 0.00089695 | 0 | 0 |  | 1 | TRUE | wye
31 | LV_4008-7_0_4_load_26 | 41 | 0.0035808 | 0.00089744 | 0 | 0 |  | 1 | TRUE | wye
32 | LV_4008-7_0_4_load_28 | 42 | 0.0023931 | 0.00059976 | 0 | 0 |  | 1 | TRUE | wye
33 | LV_4008-7_0_4_load_47 | 44 | 0.0014321 | 0.00035892 | 0 | 0 |  | 1 | TRUE | wye
34 | LV_4008-7_0_4_load_46 | 45 | 0.0050092 | 0.0012554 | 0 | 0 |  | 1 | TRUE | wye
35 | LV_4008-7_0_4_load_67 | 46 | 0.0064782 | 0.0016236 | 0 | 0 |  | 1 | TRUE | wye
36 | LV_4008-7_0_4_load_45 | 47 | 0.023062 | 0.0057798 | 0 | 0 |  | 1 | TRUE | wye
37 | LV_4008-7_0_4_load_34 | 48 | 0.0035789 | 0.00089695 | 0 | 0 |  | 1 | TRUE | wye
38 | LV_4008-7_0_4_load_35 | 49 | 0.0013602 | 0.00034089 | 0 | 0 |  | 1 | TRUE | wye
39 | LV_4008-7_0_4_load_36 | 50 | 0.0030059 | 0.00075334 | 0 | 0 |  | 1 | TRUE | wye
40 | LV_4008-7_0_4_load_37 | 51 | 0.0022032 | 0.00055217 | 0 | 0 |  | 1 | TRUE | wye
41 | LV_4008-7_0_4_load_38 | 52 | 0.0035791 | 0.00089701 | 0 | 0 |  | 1 | TRUE | wye
42 | LV_4008-7_0_4_load_39 | 53 | 0.0013602 | 0.00034089 | 0 | 0 |  | 1 | TRUE | wye
43 | LV_4008-7_0_4_load_40 | 54 | 0.0029685 | 0.00074398 | 0 | 0 |  | 1 | TRUE | wye
44 | LV_4008-7_0_4_load_41 | 55 | 0.0028977 | 0.00072623 | 0 | 0 |  | 1 | TRUE | wye
45 | LV_4008-7_0_4_load_43 | 57 | 0.0027204 | 0.00068181 | 0 | 0 |  | 1 | TRUE | wye
46 | LV_4008-7_0_4_load_74 | 60 | 0.0045988 | 0.0011526 | 0 | 0 |  | 1 | TRUE | wye
47 | LV_4008-7_0_4_load_172 | 61 | 0.0024549 | 0.00061525 | 0 | 0 |  | 1 | TRUE | wye
48 | LV_4008-7_0_4_load_48 | 64 | 0.0034193 | 0.00085697 | 0 | 0 |  | 1 | TRUE | wye
49 | LV_4008-7_0_4_load_55 | 69 | 0.0020297 | 0.00050869 | 0 | 0 |  | 1 | TRUE | wye
50 | LV_4008-7_0_4_load_57 | 71 | 0.0011635 | 0.0002916 | 0 | 0 |  | 1 | TRUE | wye
51 | LV_4008-7_0_4_load_59 | 72 | 0.0011531 | 0.00028899 | 0 | 0 |  | 1 | TRUE | wye
52 | LV_4008-7_0_4_load_68 | 73 | 0.001929 | 0.00048344 | 0 | 0 |  | 1 | TRUE | wye
53 | LV_4008-7_0_4_load_65 | 75 | 0.0013846 | 0.000347 | 0 | 0 |  | 1 | TRUE | wye
54 | LV_4008-7_0_4_load_66 | 76 | 0.001604 | 0.000402 | 0 | 0 |  | 1 | TRUE | wye
55 | LV_4008-7_0_4_load_54 | 77 | 0.002434 | 0.00061002 | 0 | 0 |  | 1 | TRUE | wye
56 | LV_4008-7_0_4_load_60 | 78 | 0.0036663 | 0.00091885 | 0 | 0 |  | 1 | TRUE | wye
57 | LV_4008-7_0_4_load_63 | 80 | 0.00188 | 0.00047118 | 0 | 0 |  | 1 | TRUE | wye
58 | LV_4008-7_0_4_load_101 | 81 | 0.0017307 | 0.00043375 | 0 | 0 |  | 1 | TRUE | wye
59 | LV_4008-7_0_4_load_81 | 82 | 0.0014753 | 0.00036974 | 0 | 0 |  | 1 | TRUE | wye
60 | LV_4008-7_0_4_load_137 | 85 | 0.0060848 | 0.001525 | 0 | 0 |  | 1 | TRUE | wye
61 | LV_4008-7_0_4_load_70 | 87 | 0.001095 | 0.00027442 | 0 | 0 |  | 1 | TRUE | wye
62 | LV_4008-7_0_4_load_71 | 88 | 0.0011185 | 0.00028033 | 0 | 0 |  | 1 | TRUE | wye
63 | LV_4008-7_0_4_load_72 | 89 | 0.0020975 | 0.00052569 | 0 | 0 |  | 1 | TRUE | wye
64 | LV_4008-7_0_4_load_73 | 90 | 0.0013646 | 0.00034201 | 0 | 0 |  | 1 | TRUE | wye
65 | LV_4008-7_0_4_load_142 | 91 | 0.0045599 | 0.0011428 | 0 | 0 |  | 1 | TRUE | wye
66 | LV_4008-7_0_4_load_163 | 92 | 0.00082436 | 0.0002066 | 0 | 0 |  | 1 | TRUE | wye
67 | LV_4008-7_0_4_load_77 | 93 | 0.00027896 | 6.9914e-05 | 0 | 0 |  | 1 | TRUE | wye
68 | LV_4008-7_0_4_load_78 | 94 | 0.0011875 | 0.00029762 | 0 | 0 |  | 1 | TRUE | wye
69 | LV_4008-7_0_4_load_79 | 95 | 0.00022119 | 5.5436e-05 | 0 | 0 |  | 1 | TRUE | wye
70 | LV_4008-7_0_4_load_80 | 96 | 0.000376 | 9.4235e-05 | 0 | 0 |  | 1 | TRUE | wye
71 | LV_4008-7_0_4_load_88 | 99 | 0.0027722 | 0.00069479 | 0 | 0 |  | 1 | TRUE | wye
72 | LV_4008-7_0_4_load_83 | 100 | 0.0012184 | 0.00030537 | 0 | 0 |  | 1 | TRUE | wye
73 | LV_4008-7_0_4_load_84 | 101 | 0.0021081 | 0.00052833 | 0 | 0 |  | 1 | TRUE | wye
74 | LV_4008-7_0_4_load_86 | 103 | 0.0019267 | 0.00048289 | 0 | 0 |  | 1 | TRUE | wye
75 | LV_4008-7_0_4_load_96 | 104 | 0.00046659 | 0.00011694 | 0 | 0 |  | 1 | TRUE | wye
76 | LV_4008-7_0_4_load_95 | 105 | 0.0010358 | 0.0002596 | 0 | 0 |  | 1 | TRUE | wye
77 | LV_4008-7_0_4_load_112 | 106 | 0.0020549 | 0.000515 | 0 | 0 |  | 1 | TRUE | wye
78 | LV_4008-7_0_4_load_94 | 107 | 0.0012617 | 0.0003162 | 0 | 0 |  | 1 | TRUE | wye
79 | LV_4008-7_0_4_load_87 | 108 | 0.0028099 | 0.00070423 | 0 | 0 |  | 1 | TRUE | wye
80 | LV_4008-7_0_4_load_89 | 109 | 0.0023944 | 0.0006001 | 0 | 0 |  | 1 | TRUE | wye
81 | LV_4008-7_0_4_load_91 | 110 | 0.0027351 | 0.00068549 | 0 | 0 |  | 1 | TRUE | wye
82 | LV_4008-7_0_4_load_93 | 111 | 0.00066861 | 0.00016757 | 0 | 0 |  | 1 | TRUE | wye
83 | LV_4008-7_0_4_load_103 | 112 | 0.00030052 | 7.5318e-05 | 0 | 0 |  | 1 | TRUE | wye
84 | LV_4008-7_0_4_load_104 | 113 | 0.00039276 | 9.8436e-05 | 0 | 0 |  | 1 | TRUE | wye
85 | LV_4008-7_0_4_load_113 | 114 | 0.00040081 | 0.00010045 | 0 | 0 |  | 1 | TRUE | wye
86 | LV_4008-7_0_4_load_97 | 115 | 0.0015664 | 0.00039258 | 0 | 0 |  | 1 | TRUE | wye
87 | LV_4008-7_0_4_load_98 | 116 | 0.0015653 | 0.00039229 | 0 | 0 |  | 1 | TRUE | wye
88 | LV_4008-7_0_4_load_99 | 117 | 0.0015772 | 0.00039527 | 0 | 0 |  | 1 | TRUE | wye
89 | LV_4008-7_0_4_load_100 | 118 | 0.0022349 | 0.00056012 | 0 | 0 |  | 1 | TRUE | wye
90 | LV_4008-7_0_4_load_110 | 119 | 0.00044815 | 0.00011232 | 0 | 0 |  | 1 | TRUE | wye
91 | LV_4008-7_0_4_load_102 | 120 | 0.0031987 | 0.00080167 | 0 | 0 |  | 1 | TRUE | wye
92 | LV_4008-7_0_4_load_106 | 122 | 0.00029433 | 7.3767e-05 | 0 | 0 |  | 1 | TRUE | wye
93 | LV_4008-7_0_4_load_182 | 126 | 0.00015031 | 3.7672e-05 | 0 | 0 |  | 1 | TRUE | wye
94 | LV_4008-7_0_4_load_179 | 128 | 0.00014972 | 3.7524e-05 | 0 | 0 |  | 1 | TRUE | wye
95 | LV_4008-7_0_4_load_173 | 129 | 0.027281 | 0.0068373 | 0 | 0 |  | 1 | TRUE | wye
96 | LV_4008-7_0_4_load_185 | 130 | 0.00051523 | 0.00012913 | 0 | 0 |  | 1 | TRUE | wye
97 | LV_4008-7_0_4_load_186 | 131 | 0.00094739 | 0.00023744 | 0 | 0 |  | 1 | TRUE | wye
98 | LV_4008-7_0_4_load_180 | 132 | 0.0036129 | 0.00090548 | 0 | 0 |  | 1 | TRUE | wye
99 | LV_4008-7_0_4_load_117 | 133 | 0.0037799 | 0.00094732 | 0 | 0 |  | 1 | TRUE | wye
100 | LV_4008-7_0_4_load_132 | 134 | 0.004921 | 0.0012333 | 0 | 0 |  | 1 | TRUE | wye
101 | LV_4008-7_0_4_load_119 | 136 | 0.0007033 | 0.00017626 | 0 | 0 |  | 1 | TRUE | wye
102 | LV_4008-7_0_4_load_120 | 137 | 0.0047487 | 0.0011901 | 0 | 0 |  | 1 | TRUE | wye
103 | LV_4008-7_0_4_load_121 | 138 | 0.0022517 | 0.00056433 | 0 | 0 |  | 1 | TRUE | wye
104 | LV_4008-7_0_4_load_122 | 139 | 0.0029011 | 0.00072709 | 0 | 0 |  | 1 | TRUE | wye
105 | LV_4008-7_0_4_load_124 | 141 | 0.0034833 | 0.000873 | 0 | 0 |  | 1 | TRUE | wye
106 | LV_4008-7_0_4_load_145 | 143 | 0.00053735 | 0.00013467 | 0 | 0 |  | 1 | TRUE | wye
107 | LV_4008-7_0_4_load_146 | 144 | 0.00074383 | 0.00018642 | 0 | 0 |  | 1 | TRUE | wye
108 | LV_4008-7_0_4_load_141 | 145 | 0.0033834 | 0.00084795 | 0 | 0 |  | 1 | TRUE | wye
109 | LV_4008-7_0_4_load_126 | 146 | 0.0010377 | 0.00026008 | 0 | 0 |  | 1 | TRUE | wye
110 | LV_4008-7_0_4_load_127 | 147 | 0.0022367 | 0.00056057 | 0 | 0 |  | 1 | TRUE | wye
111 | LV_4008-7_0_4_load_128 | 148 | 0.0013212 | 0.00033113 | 0 | 0 |  | 1 | TRUE | wye
112 | LV_4008-7_0_4_load_130 | 150 | 0.0020196 | 0.00050617 | 0 | 0 |  | 1 | TRUE | wye
113 | LV_4008-7_0_4_load_143 | 151 | 0.00072179 | 0.0001809 | 0 | 0 |  | 1 | TRUE | wye
114 | LV_4008-7_0_4_load_144 | 152 | 0.01552 | 0.0038897 | 0 | 0 |  | 1 | TRUE | wye
115 | LV_4008-7_0_4_load_147 | 153 | 0.0011817 | 0.00029617 | 0 | 0 |  | 1 | TRUE | wye
116 | LV_4008-7_0_4_load_158 | 154 | 0.012941 | 0.0032434 | 0 | 0 |  | 1 | TRUE | wye
117 | LV_4008-7_0_4_load_134 | 155 | 0.0010199 | 0.00025561 | 0 | 0 |  | 1 | TRUE | wye
118 | LV_4008-7_0_4_load_135 | 156 | 0.001466 | 0.00036741 | 0 | 0 |  | 1 | TRUE | wye
119 | LV_4008-7_0_4_load_136 | 157 | 0.0012668 | 0.00031749 | 0 | 0 |  | 1 | TRUE | wye
120 | LV_4008-7_0_4_load_148 | 158 | 0.0039415 | 0.00098784 | 0 | 0 |  | 1 | TRUE | wye
121 | LV_4008-7_0_4_load_159 | 159 | 0.0025989 | 0.00065134 | 0 | 0 |  | 1 | TRUE | wye
122 | LV_4008-7_0_4_load_149 | 160 | 0.0010631 | 0.00026645 | 0 | 0 |  | 1 | TRUE | wye
123 | LV_4008-7_0_4_load_150 | 161 | 0.0015682 | 0.00039303 | 0 | 0 |  | 1 | TRUE | wye
124 | LV_4008-7_0_4_load_151 | 162 | 0.0063685 | 0.0015961 | 0 | 0 |  | 1 | TRUE | wye
125 | LV_4008-7_0_4_load_152 | 163 | 0.008686 | 0.0021769 | 0 | 0 |  | 1 | TRUE | wye
126 | LV_4008-7_0_4_load_153 | 164 | 0.004897 | 0.0012273 | 0 | 0 |  | 1 | TRUE | wye
127 | LV_4008-7_0_4_load_154 | 165 | 0.0025152 | 0.00063036 | 0 | 0 |  | 1 | TRUE | wye
128 | LV_4008-7_0_4_load_155 | 166 | 0.0023022 | 0.00057698 | 0 | 0 |  | 1 | TRUE | wye
129 | LV_4008-7_0_4_load_156 | 167 | 0.0078582 | 0.0019694 | 0 | 0 |  | 1 | TRUE | wye
130 | LV_4008-7_0_4_load_157 | 168 | 0.00568 | 0.0014235 | 0 | 0 |  | 1 | TRUE | wye
131 | LV_4008-7_0_4_load_162 | 169 | 0.0035821 | 0.00089776 | 0 | 0 |  | 1 | TRUE | wye
132 | LV_4008-7_0_4_load_164 | 170 | 0.0010011 | 0.00025091 | 0 | 0 |  | 1 | TRUE | wye
133 | LV_4008-7_0_4_load_165 | 171 | 0.0048398 | 0.001213 | 0 | 0 |  | 1 | TRUE | wye
134 | LV_4008-7_0_4_load_160 | 172 | 0.0039259 | 0.00098393 | 0 | 0 |  | 1 | TRUE | wye
135 | LV_4008-7_0_4_load_161 | 173 | 0.012964 | 0.0032491 | 0 | 0 |  | 1 | TRUE | wye
136 | LV_4008-7_0_4_load_168 | 174 | 0.0025207 | 0.00063175 | 0 | 0 |  | 1 | TRUE | wye
137 | LV_4008-7_0_4_load_167 | 175 | 0.00080679 | 0.0002022 | 0 | 0 |  | 1 | TRUE | wye
138 | LV_4008-7_0_4_load_169 | 176 | 0.0032556 | 0.00081593 | 0 | 0 |  | 1 | TRUE | wye
139 | LV_4008-7_0_4_load_166 | 177 | 0.001068 | 0.00026765 | 0 | 0 |  | 1 | TRUE | wye
140 | LV_4008-7_0_4_load_188 | 180 | 0.00010128 | 2.5384e-05 | 0 | 0 |  | 1 | TRUE | wye

## ext_grid
| name | bus | vm_pu | va_degree | slack_weight | in_service
0 |  | 31 | 1 | 0 | 1 | TRUE

## line
| name | std_type | from_bus | to_bus | length_km | r_ohm_per_km | x_ohm_per_km | c_nf_per_km | g_us_per_km | max_i_ka | df | parallel | type | in_service
0 | LV_4008-7_0_4_line_0 |  | 0 | 1 | 0.034057 | 0.125 | 0.08 | 261 | 0 | 0.364 | 1 | 1 | cs | TRUE
1 | LV_4008-7_0_4_line_1 |  | 1 | 2 | 0.039667 | 0.125 | 0.08 | 261 | 0 | 0.364 | 1 | 1 | cs | TRUE
2 | LV_4008-7_0_4_line_2 |  | 1 | 3 | 0.061596 | 0.125 | 0.08 | 261 | 0 | 0.364 | 1 | 1 | cs | TRUE
3 | LV_4008-7_0_4_line_3 |  | 1 | 4 | 0.16405 | 0.125 | 0.08 | 261 | 0 | 0.364 | 1 | 1 | cs | TRUE
4 | LV_4008-7_0_4_line_4 |  | 2 | 5 | 0.010526 | 0.125 | 0.08 | 261 | 0 | 0.364 | 1 | 1 | cs | TRUE
5 | LV_4008-7_0_4_line_5 |  | 3 | 9 | 0.0048035 | 0.125 | 0.08 | 261 | 0 | 0.364 | 1 | 1 | cs | TRUE
6 | LV_4008-7_0_4_line_6 |  | 4 | 10 | 0.002376 | 0.125 | 0.08 | 261 | 0 | 0.364 | 1 | 1 | cs | TRUE
7 | LV_4008-7_0_4_line_7 |  | 5 | 13 | 0.034438 | 0.125 | 0.08 | 261 | 0 | 0.364 | 1 | 1 | cs | TRUE
8 | LV_4008-7_0_4_line_8 |  | 6 | 7 | 0.010213 | 0.125 | 0.08 | 261 | 0 | 0.364 | 1 | 1 | cs | TRUE
9 | LV_4008-7_0_4_line_9 |  | 6 | 8 | 0.0026584 | 0.125 | 0.08 | 261 | 0 | 0.364 | 1 | 1 | cs | TRUE
10 | LV_4008-7_0_4_line_10 |  | 7 | 14 | 0.032749 | 0.125 | 0.08 | 261 | 0 | 0.364 | 1 | 1 | cs | TRUE
11 | LV_4008-7_0_4_line_11 |  | 7 | 15 | 0.11457 | 0.125 | 0.08 | 261 | 0 | 0.364 | 1 | 1 | cs | TRUE
12 | LV_4008-7_0_4_line_12 |  | 8 | 11 | 0.01402 | 0.125 | 0.08 | 261 | 0 | 0.364 | 1 | 1 | cs | TRUE
13 | LV_4008-7_0_4_line_13 |  | 11 | 12 | 0.003252 | 0.125 | 0.08 | 261 | 0 | 0.364 | 1 | 1 | cs | TRUE
14 | LV_4008-7_0_4_line_14 |  | 12 | 16 | 0.016839 | 0.125 | 0.08 | 261 | 0 | 0.364 | 1 | 1 | cs | TRUE
15 | LV_4008-7_0_4_line_15 |  | 12 | 17 | 0.058026 | 0.125 | 0.08 | 261 | 0 | 0.364 | 1 | 2 | cs | TRUE
16 | LV_4008-7_0_4_line_16 |  | 13 | 18 | 0.033079 | 0.125 | 0.08 | 261 | 0 | 0.364 | 1 | 1 | cs | TRUE
17 | LV_4008-7_0_4_line_17 |  | 14 | 91 | 0.028575 | 0.125 | 0.08 | 261 | 0 | 0.364 | 1 | 1 | cs | TRUE
18 | LV_4008-7_0_4_line_18 |  | 15 | 119 | 0.015176 | 0.125 | 0.08 | 261 | 0 | 0.364 | 1 | 1 | cs | TRUE
19 | LV_4008-7_0_4_line_19 |  | 15 | 122 | 0.062137 | 0.125 | 0.08 | 261 | 0 | 0.364 | 1 | 1 | cs | TRUE
20 | LV_4008-7_0_4_line_20 |  | 16 | 35 | 0.023567 | 0.125 | 0.08 | 261 | 0 | 0.364 | 1 | 1 | cs | TRUE
21 | LV_4008-7_0_4_line_21 |  | 17 | 30 | 0.019787 | 0.125 | 0.08 | 261 | 0 | 0.364 | 1 | 1 | cs | TRUE
22 | LV_4008-7_0_4_line_22 |  | 17 | 27 | 0.010077 | 0.125 | 0.08 | 261 | 0 | 0.364 | 1 | 2 | cs | TRUE
23 | LV_4008-7_0_4_line_23 |  | 18 | 133 | 0.050126 | 0.125 | 0.08 | 261 | 0 | 0.364 | 1 | 1 | cs | TRUE
24 | LV_4008-7_0_4_line_24 |  | 19 | 20 | 0.012092 | 0.125 | 0.08 | 261 | 0 | 0.364 | 1 | 1 | cs | TRUE
25 | LV_4008-7_0_4_line_25 |  | 19 | 21 | 0.0059596 | 0.125 | 0.08 | 261 | 0 | 0.364 | 1 | 1 | cs | TRUE
26 | LV_4008-7_0_4_line_26 |  | 20 | 22 | 0.0043935 | 0.125 | 0.08 | 261 | 0 | 0.364 | 1 | 1 | cs | TRUE
27 | LV_4008-7_0_4_line_27 |  | 21 | 23 | 0.0006045 | 0.125 | 0.08 | 261 | 0 | 0.364 | 1 | 1 | cs | TRUE
28 | LV_4008-7_0_4_line_28 |  | 22 | 24 | 0.0011906 | 0.125 | 0.08 | 261 | 0 | 0.364 | 1 | 1 | cs | TRUE
29 | LV_4008-7_0_4_line_29 |  | 24 | 25 | 0.011482 | 0.125 | 0.08 | 261 | 0 | 0.364 | 1 | 1 | cs | TRUE
30 | LV_4008-7_0_4_line_30 |  | 25 | 26 | 0.0060662 | 0.125 | 0.08 | 261 | 0 | 0.364 | 1 | 1 | cs | TRUE
31 | LV_4008-7_0_4_line_31 |  | 26 | 42 | 0.016509 | 0.125 | 0.08 | 261 | 0 | 0.364 | 1 | 1 | cs | TRUE
32 | LV_4008-7_0_4_line_32 |  | 27 | 28 | 0.020073 | 0.125 | 0.08 | 261 | 0 | 0.364 | 1 | 2 | cs | TRUE
33 | LV_4008-7_0_4_line_33 |  | 28 | 29 | 0.0046721 | 0.125 | 0.08 | 261 | 0 | 0.364 | 1 | 2 | cs | TRUE
34 | LV_4008-7_0_4_line_34 |  | 29 | 31 | 0.015185 | 0.125 | 0.08 | 261 | 0 | 0.364 | 1 | 2 | cs | TRUE
35 | LV_4008-7_0_4_line_35 |  | 30 | 32 | 0.008395 | 0.125 | 0.08 | 261 | 0 | 0.364 | 1 | 1 | cs | TRUE
36 | LV_4008-7_0_4_line_36 |  | 31 | 33 | 0.0013792 | 0.125 | 0.08 | 261 | 0 | 0.364 | 1 | 2 | cs | TRUE
37 | LV_4008-7_0_4_line_37 |  | 32 | 34 | 0.0040865 | 0.125 | 0.08 | 261 | 0 | 0.364 | 1 | 1 | cs | TRUE
38 | LV_4008-7_0_4_line_38 |  | 33 | 36 | 0.0046729 | 0.125 | 0.08 | 261 | 0 | 0.364 | 1 | 2 | cs | TRUE
39 | LV_4008-7_0_4_line_39 |  | 34 | 37 | 0.0073258 | 0.125 | 0.08 | 261 | 0 | 0.364 | 1 | 1 | cs | TRUE
40 | LV_4008-7_0_4_line_40 |  | 35 | 38 | 0.0027267 | 0.125 | 0.08 | 261 | 0 | 0.364 | 1 | 1 | cs | TRUE
41 | LV_4008-7_0_4_line_41 |  | 36 | 43 | 0.034387 | 0.125 | 0.08 | 261 | 0 | 0.364 | 1 | 2 | cs | TRUE
42 | LV_4008-7_0_4_line_42 |  | 37 | 39 | 0.0066314 | 0.125 | 0.08 | 261 | 0 | 0.364 | 1 | 1 | cs | TRUE
43 | LV_4008-7_0_4_line_43 |  | 38 | 157 | 0.015548 | 0.125 | 0.08 | 261 | 0 | 0.364 | 1 | 1 | cs | TRUE
44 | LV_4008-7_0_4_line_44 |  | 39 | 40 | 0.0044248 | 0.125 | 0.08 | 261 | 0 | 0.364 | 1 | 1 | cs | TRUE
45 | LV_4008-7_0_4_line_45 |  | 40 | 41 | 0.014255 | 0.125 | 0.08 | 261 | 0 | 0.364 | 1 | 1 | cs | TRUE
46 | LV_4008-7_0_4_line_46 |  | 41 | 42 | 0.0011482 | 0.125 | 0.08 | 261 | 0 | 0.364 | 1 | 1 | cs | TRUE
47 | LV_4008-7_0_4_line_47 |  | 43 | 44 | 0.023907 | 0.125 | 0.08 | 261 | 0 | 0.364 | 1 | 1 | cs | TRUE
48 | LV_4008-7_0_4_line_48 |  | 43 | 45 | 0.017533 | 0.125 | 0.08 | 261 | 0 | 0.364 | 1 | 2 | cs | TRUE
49 | LV_4008-7_0_4_line_49 |  | 44 | 46 | 0.028227 | 0.125 | 0.08 | 261 | 0 | 0.364 | 1 | 1 | cs | TRUE
50 | LV_4008-7_0_4_line_50 |  | 45 | 47 | 0.014768 | 0.125 | 0.08 | 261 | 0 | 0.364 | 1 | 2 | cs | TRUE
51 | LV_4008-7_0_4_line_51 |  | 46 | 63 | 0.040652 | 0.125 | 0.08 | 261 | 0 | 0.364 | 1 | 1 | cs | TRUE
52 | LV_4008-7_0_4_line_52 |  | 47 | 54 | 0.01452 | 0.125 | 0.08 | 261 | 0 | 0.364 | 1 | 2 | cs | TRUE
53 | LV_4008-7_0_4_line_53 |  | 48 | 49 | 0.015607 | 0.125 | 0.08 | 261 | 0 | 0.364 | 1 | 2 | cs | TRUE
54 | LV_4008-7_0_4_line_54 |  | 48 | 50 | 0.0027616 | 0.125 | 0.08 | 261 | 0 | 0.364 | 1 | 2 | cs | TRUE
55 | LV_4008-7_0_4_line_55 |  | 49 | 51 | 0.0083425 | 0.125 | 0.08 | 261 | 0 | 0.364 | 1 | 2 | cs | TRUE
56 | LV_4008-7_0_4_line_56 |  | 50 | 52 | 0.015555 | 0.125 | 0.08 | 261 | 0 | 0.364 | 1 | 2 | cs | TRUE
57 | LV_4008-7_0_4_line_57 |  | 51 | 53 | 0.0092062 | 0.125 | 0.08 | 261 | 0 | 0.364 | 1 | 2 | cs | TRUE
58 | LV_4008-7_0_4_line_58 |  | 52 | 54 | 0.0014633 | 0.125 | 0.08 | 261 | 0 | 0.364 | 1 | 2 | cs | TRUE
59 | LV_4008-7_0_4_line_59 |  | 53 | 55 | 0.027205 | 0.125 | 0.08 | 261 | 0 | 0.364 | 1 | 2 | cs | TRUE
60 | LV_4008-7_0_4_line_60 |  | 55 | 56 | 0.021378 | 0.125 | 0.08 | 261 | 0 | 0.364 | 1 | 1 | cs | TRUE
61 | LV_4008-7_0_4_line_61 |  | 56 | 57 | 0.03734 | 0.125 | 0.08 | 261 | 0 | 0.364 | 1 | 1 | cs | TRUE
62 | LV_4008-7_0_4_line_62 |  | 56 | 58 | 0.043007 | 0.125 | 0.08 | 261 | 0 | 0.364 | 1 | 1 | cs | TRUE
63 | LV_4008-7_0_4_line_63 |  | 58 | 59 | 0.062517 | 0.125 | 0.08 | 261 | 0 | 0.364 | 1 | 1 | cs | TRUE
64 | LV_4008-7_0_4_line_64 |  | 58 | 60 | 0.036584 | 0.125 | 0.08 | 261 | 0 | 0.364 | 1 | 1 | cs | TRUE
65 | LV_4008-7_0_4_line_65 |  | 59 | 61 | 0.12415 | 0.125 | 0.08 | 261 | 0 | 0.364 | 1 | 1 | cs | TRUE
66 | LV_4008-7_0_4_line_66 |  | 60 | 62 | 0.039514 | 0.125 | 0.08 | 261 | 0 | 0.364 | 1 | 1 | cs | TRUE
67 | LV_4008-7_0_4_line_67 |  | 61 | 92 | 0.0060596 | 0.125 | 0.08 | 261 | 0 | 0.364 | 1 | 1 | cs | TRUE
68 | LV_4008-7_0_4_line_68 |  | 62 | 67 | 0.015944 | 0.125 | 0.08 | 261 | 0 | 0.364 | 1 | 1 | cs | TRUE
69 | LV_4008-7_0_4_line_69 |  | 63 | 84 | 0.01817 | 0.125 | 0.08 | 261 | 0 | 0.364 | 1 | 1 | cs | TRUE
70 | LV_4008-7_0_4_line_70 |  | 63 | 85 | 0.024308 | 0.125 | 0.08 | 261 | 0 | 0.364 | 1 | 1 | cs | TRUE
71 | LV_4008-7_0_4_line_71 |  | 64 | 65 | 0.026934 | 0.125 | 0.08 | 261 | 0 | 0.364 | 1 | 1 | cs | TRUE
72 | LV_4008-7_0_4_line_72 |  | 64 | 66 | 0.01026 | 0.125 | 0.08 | 261 | 0 | 0.364 | 1 | 1 | cs | TRUE
73 | LV_4008-7_0_4_line_73 |  | 65 | 67 | 0.011739 | 0.125 | 0.08 | 261 | 0 | 0.364 | 1 | 1 | cs | TRUE
74 | LV_4008-7_0_4_line_74 |  | 66 | 68 | 0.093385 | 0.125 | 0.08 | 261 | 0 | 0.364 | 1 | 1 | cs | TRUE
75 | LV_4008-7_0_4_line_75 |  | 67 | 77 | 0.018468 | 0.125 | 0.08 | 261 | 0 | 0.364 | 1 | 1 | cs | TRUE
76 | LV_4008-7_0_4_line_76 |  | 68 | 74 | 0.07524 | 0.125 | 0.08 | 261 | 0 | 0.364 | 1 | 1 | cs | TRUE
77 | LV_4008-7_0_4_line_77 |  | 68 | 78 | 0.024496 | 0.125 | 0.08 | 261 | 0 | 0.364 | 1 | 1 | cs | TRUE
78 | LV_4008-7_0_4_line_78 |  | 69 | 70 | 0.11378 | 0.125 | 0.08 | 261 | 0 | 0.364 | 1 | 1 | cs | TRUE
79 | LV_4008-7_0_4_line_79 |  | 70 | 71 | 0.022564 | 0.125 | 0.08 | 261 | 0 | 0.364 | 1 | 1 | cs | TRUE
80 | LV_4008-7_0_4_line_80 |  | 71 | 72 | 0.033417 | 0.125 | 0.08 | 261 | 0 | 0.364 | 1 | 1 | cs | TRUE
81 | LV_4008-7_0_4_line_81 |  | 72 | 73 | 0.011748 | 0.125 | 0.08 | 261 | 0 | 0.364 | 1 | 1 | cs | TRUE
82 | LV_4008-7_0_4_line_82 |  | 73 | 76 | 0.068596 | 0.125 | 0.08 | 261 | 0 | 0.364 | 1 | 1 | cs | TRUE
83 | LV_4008-7_0_4_line_83 |  | 74 | 75 | 0.015268 | 0.125 | 0.08 | 261 | 0 | 0.364 | 1 | 1 | cs | TRUE
84 | LV_4008-7_0_4_line_84 |  | 74 | 76 | 0.0079214 | 0.125 | 0.08 | 261 | 0 | 0.364 | 1 | 1 | cs | TRUE
85 | LV_4008-7_0_4_line_85 |  | 78 | 79 | 0.024854 | 0.125 | 0.08 | 261 | 0 | 0.364 | 1 | 1 | cs | TRUE
86 | LV_4008-7_0_4_line_86 |  | 79 | 80 | 0.033849 | 0.125 | 0.08 | 261 | 0 | 0.364 | 1 | 1 | cs | TRUE
87 | LV_4008-7_0_4_line_87 |  | 81 | 82 | 0.11345 | 0.125 | 0.08 | 261 | 0 | 0.364 | 1 | 1 | cs | TRUE
88 | LV_4008-7_0_4_line_88 |  | 82 | 83 | 0.014289 | 0.125 | 0.08 | 261 | 0 | 0.364 | 1 | 1 | cs | TRUE
89 | LV_4008-7_0_4_line_89 |  | 83 | 100 | 0.00093651 | 0.125 | 0.08 | 261 | 0 | 0.364 | 1 | 1 | cs | TRUE
90 | LV_4008-7_0_4_line_90 |  | 83 | 101 | 0.016228 | 0.125 | 0.08 | 261 | 0 | 0.364 | 1 | 1 | cs | TRUE
91 | LV_4008-7_0_4_line_91 |  | 84 | 151 | 0.013781 | 0.125 | 0.08 | 261 | 0 | 0.364 | 1 | 1 | cs | TRUE
92 | LV_4008-7_0_4_line_92 |  | 84 | 152 | 0.010715 | 0.125 | 0.08 | 261 | 0 | 0.364 | 1 | 1 | cs | TRUE
93 | LV_4008-7_0_4_line_93 |  | 84 | 149 | 0.045658 | 0.125 | 0.08 | 261 | 0 | 0.364 | 1 | 1 | cs | TRUE
94 | LV_4008-7_0_4_line_94 |  | 85 | 156 | 0.042471 | 0.125 | 0.08 | 261 | 0 | 0.364 | 1 | 1 | cs | TRUE
95 | LV_4008-7_0_4_line_95 |  | 86 | 87 | 0.024689 | 0.125 | 0.08 | 261 | 0 | 0.364 | 1 | 1 | cs | TRUE
96 | LV_4008-7_0_4_line_96 |  | 86 | 88 | 0.010617 | 0.125 | 0.08 | 261 | 0 | 0.364 | 1 | 1 | cs | TRUE
97 | LV_4008-7_0_4_line_97 |  | 87 | 89 | 0.021584 | 0.125 | 0.08 | 261 | 0 | 0.364 | 1 | 1 | cs | TRUE
98 | LV_4008-7_0_4_line_98 |  | 88 | 90 | 0.013215 | 0.125 | 0.08 | 261 | 0 | 0.364 | 1 | 1 | cs | TRUE
99 | LV_4008-7_0_4_line_99 |  | 89 | 91 | 0.027629 | 0.125 | 0.08 | 261 | 0 | 0.364 | 1 | 1 | cs | TRUE
100 | LV_4008-7_0_4_line_100 |  | 92 | 169 | 0.0075189 | 0.125 | 0.08 | 261 | 0 | 0.364 | 1 | 1 | cs | TRUE
101 | LV_4008-7_0_4_line_101 |  | 93 | 94 | 0.001233 | 0.125 | 0.08 | 261 | 0 | 0.364 | 1 | 1 | cs | TRUE
102 | LV_4008-7_0_4_line_102 |  | 94 | 95 | 0.022107 | 0.125 | 0.08 | 261 | 0 | 0.364 | 1 | 1 | cs | TRUE
103 | LV_4008-7_0_4_line_103 |  | 95 | 96 | 0.0032869 | 0.125 | 0.08 | 261 | 0 | 0.364 | 1 | 1 | cs | TRUE
104 | LV_4008-7_0_4_line_104 |  | 96 | 97 | 0.016012 | 0.125 | 0.08 | 261 | 0 | 0.364 | 1 | 1 | cs | TRUE
105 | LV_4008-7_0_4_line_105 |  | 97 | 98 | 0.001453 | 0.125 | 0.08 | 261 | 0 | 0.364 | 1 | 1 | cs | TRUE
106 | LV_4008-7_0_4_line_106 |  | 97 | 99 | 0.022511 | 0.125 | 0.08 | 261 | 0 | 0.364 | 1 | 1 | cs | TRUE
107 | LV_4008-7_0_4_line_107 |  | 98 | 112 | 0.01961 | 0.125 | 0.08 | 261 | 0 | 0.364 | 1 | 1 | cs | TRUE
108 | LV_4008-7_0_4_line_108 |  | 99 | 108 | 0.050452 | 0.125 | 0.08 | 261 | 0 | 0.364 | 1 | 1 | cs | TRUE
109 | LV_4008-7_0_4_line_109 |  | 100 | 102 | 0.021344 | 0.125 | 0.08 | 261 | 0 | 0.364 | 1 | 1 | cs | TRUE
110 | LV_4008-7_0_4_line_110 |  | 101 | 103 | 0.018278 | 0.125 | 0.08 | 261 | 0 | 0.364 | 1 | 1 | cs | TRUE
111 | LV_4008-7_0_4_line_111 |  | 102 | 104 | 0.014079 | 0.125 | 0.08 | 261 | 0 | 0.364 | 1 | 1 | cs | TRUE
112 | LV_4008-7_0_4_line_112 |  | 102 | 105 | 0.013134 | 0.125 | 0.08 | 261 | 0 | 0.364 | 1 | 1 | cs | TRUE
113 | LV_4008-7_0_4_line_113 |  | 104 | 106 | 0.00050256 | 0.125 | 0.08 | 261 | 0 | 0.364 | 1 | 1 | cs | TRUE
114 | LV_4008-7_0_4_line_114 |  | 105 | 107 | 0.0026115 | 0.125 | 0.08 | 261 | 0 | 0.364 | 1 | 1 | cs | TRUE
115 | LV_4008-7_0_4_line_115 |  | 106 | 114 | 0.02175 | 0.125 | 0.08 | 261 | 0 | 0.364 | 1 | 1 | cs | TRUE
116 | LV_4008-7_0_4_line_116 |  | 107 | 111 | 0.011861 | 0.125 | 0.08 | 261 | 0 | 0.364 | 1 | 1 | cs | TRUE
117 | LV_4008-7_0_4_line_117 |  | 108 | 109 | 0.0086747 | 0.125 | 0.08 | 261 | 0 | 0.364 | 1 | 1 | cs | TRUE
118 | LV_4008-7_0_4_line_118 |  | 109 | 110 | 0.038258 | 0.125 | 0.08 | 261 | 0 | 0.364 | 1 | 1 | cs | TRUE
119 | LV_4008-7_0_4_line_119 |  | 110 | 111 | 0.017245 | 0.125 | 0.08 | 261 | 0 | 0.364 | 1 | 1 | cs | TRUE
120 | LV_4008-7_0_4_line_120 |  | 112 | 113 | 0.017975 | 0.125 | 0.08 | 261 | 0 | 0.364 | 1 | 1 | cs | TRUE
121 | LV_4008-7_0_4_line_121 |  | 113 | 121 | 0.019032 | 0.125 | 0.08 | 261 | 0 | 0.364 | 1 | 1 | cs | TRUE
122 | LV_4008-7_0_4_line_122 |  | 114 | 120 | 0.05278 | 0.125 | 0.08 | 261 | 0 | 0.364 | 1 | 1 | cs | TRUE
123 | LV_4008-7_0_4_line_123 |  | 115 | 116 | 0.033835 | 0.125 | 0.08 | 261 | 0 | 0.364 | 1 | 1 | cs | TRUE
124 | LV_4008-7_0_4_line_124 |  | 116 | 117 | 0.02852 | 0.125 | 0.08 | 261 | 0 | 0.364 | 1 | 1 | cs | TRUE
125 | LV_4008-7_0_4_line_125 |  | 117 | 118 | 0.027856 | 0.125 | 0.08 | 261 | 0 | 0.364 | 1 | 1 | cs | TRUE
126 | LV_4008-7_0_4_line_126 |  | 118 | 119 | 0.037703 | 0.125 | 0.08 | 261 | 0 | 0.364 | 1 | 1 | cs | TRUE
127 | LV_4008-7_0_4_line_127 |  | 121 | 122 | 0.053738 | 0.125 | 0.08 | 261 | 0 | 0.364 | 1 | 1 | cs | TRUE
128 | LV_4008-7_0_4_line_128 |  | 121 | 123 | 0.058046 | 0.125 | 0.08 | 261 | 0 | 0.364 | 1 | 1 | cs | TRUE
129 | LV_4008-7_0_4_line_129 |  | 123 | 124 | 0.058521 | 0.125 | 0.08 | 261 | 0 | 0.364 | 1 | 1 | cs | TRUE
130 | LV_4008-7_0_4_line_130 |  | 123 | 125 | 0.044563 | 0.125 | 0.08 | 261 | 0 | 0.364 | 1 | 1 | cs | TRUE
131 | LV_4008-7_0_4_line_131 |  | 124 | 126 | 0.014517 | 0.125 | 0.08 | 261 | 0 | 0.364 | 1 | 1 | cs | TRUE
132 | LV_4008-7_0_4_line_132 |  | 124 | 127 | 0.075271 | 0.125 | 0.08 | 261 | 0 | 0.364 | 1 | 1 | cs | TRUE
133 | LV_4008-7_0_4_line_133 |  | 124 | 128 | 0.026089 | 0.125 | 0.08 | 261 | 0 | 0.364 | 1 | 1 | cs | TRUE
134 | LV_4008-7_0_4_line_134 |  | 125 | 129 | 0.028604 | 0.125 | 0.08 | 261 | 0 | 0.364 | 1 | 1 | cs | TRUE
135 | LV_4008-7_0_4_line_135 |  | 126 | 130 | 0.014182 | 0.125 | 0.08 | 261 | 0 | 0.364 | 1 | 1 | cs | TRUE
136 | LV_4008-7_0_4_line_136 |  | 127 | 131 | 0.058164 | 0.125 | 0.08 | 261 | 0 | 0.364 | 1 | 1 | cs | TRUE
137 | LV_4008-7_0_4_line_137 |  | 128 | 132 | 0.043087 | 0.125 | 0.08 | 261 | 0 | 0.364 | 1 | 1 | cs | TRUE
138 | LV_4008-7_0_4_line_138 |  | 132 | 178 | 0.086127 | 0.125 | 0.08 | 261 | 0 | 0.364 | 1 | 1 | cs | TRUE
139 | LV_4008-7_0_4_line_139 |  | 133 | 134 | 0.027389 | 0.125 | 0.08 | 261 | 0 | 0.364 | 1 | 1 | cs | TRUE
140 | LV_4008-7_0_4_line_140 |  | 134 | 135 | 0.004874 | 0.125 | 0.08 | 261 | 0 | 0.364 | 1 | 1 | cs | TRUE
141 | LV_4008-7_0_4_line_141 |  | 135 | 145 | 0.011124 | 0.125 | 0.08 | 261 | 0 | 0.364 | 1 | 1 | cs | TRUE
142 | LV_4008-7_0_4_line_142 |  | 135 | 141 | 0.024412 | 0.125 | 0.08 | 261 | 0 | 0.364 | 1 | 1 | cs | TRUE
143 | LV_4008-7_0_4_line_143 |  | 136 | 137 | 0.0005719 | 0.125 | 0.08 | 261 | 0 | 0.364 | 1 | 1 | cs | TRUE
144 | LV_4008-7_0_4_line_144 |  | 136 | 138 | 0.032557 | 0.125 | 0.08 | 261 | 0 | 0.364 | 1 | 1 | cs | TRUE
145 | LV_4008-7_0_4_line_145 |  | 137 | 139 | 0.017952 | 0.125 | 0.08 | 261 | 0 | 0.364 | 1 | 1 | cs | TRUE
146 | LV_4008-7_0_4_line_146 |  | 138 | 140 | 0.017267 | 0.125 | 0.08 | 261 | 0 | 0.364 | 1 | 1 | cs | TRUE
147 | LV_4008-7_0_4_line_147 |  | 139 | 141 | 0.0096539 | 0.125 | 0.08 | 261 | 0 | 0.364 | 1 | 1 | cs | TRUE
148 | LV_4008-7_0_4_line_148 |  | 140 | 142 | 0.006399 | 0.125 | 0.08 | 261 | 0 | 0.364 | 1 | 1 | cs | TRUE
149 | LV_4008-7_0_4_line_149 |  | 142 | 143 | 0.011967 | 0.125 | 0.08 | 261 | 0 | 0.364 | 1 | 1 | cs | TRUE
150 | LV_4008-7_0_4_line_150 |  | 142 | 144 | 0.021474 | 0.125 | 0.08 | 261 | 0 | 0.364 | 1 | 1 | cs | TRUE
151 | LV_4008-7_0_4_line_151 |  | 145 | 150 | 0.012472 | 0.125 | 0.08 | 261 | 0 | 0.364 | 1 | 1 | cs | TRUE
152 | LV_4008-7_0_4_line_152 |  | 146 | 147 | 0.021975 | 0.125 | 0.08 | 261 | 0 | 0.364 | 1 | 1 | cs | TRUE
153 | LV_4008-7_0_4_line_153 |  | 146 | 148 | 0.0080116 | 0.125 | 0.08 | 261 | 0 | 0.364 | 1 | 1 | cs | TRUE
154 | LV_4008-7_0_4_line_154 |  | 147 | 149 | 0.032442 | 0.125 | 0.08 | 261 | 0 | 0.364 | 1 | 1 | cs | TRUE
155 | LV_4008-7_0_4_line_155 |  | 149 | 150 | 0.010403 | 0.125 | 0.08 | 261 | 0 | 0.364 | 1 | 1 | cs | TRUE
156 | LV_4008-7_0_4_line_156 |  | 151 | 153 | 0.074449 | 0.125 | 0.08 | 261 | 0 | 0.364 | 1 | 1 | cs | TRUE
157 | LV_4008-7_0_4_line_157 |  | 152 | 154 | 0.030199 | 0.125 | 0.08 | 261 | 0 | 0.364 | 1 | 1 | cs | TRUE
158 | LV_4008-7_0_4_line_158 |  | 153 | 158 | 0.021461 | 0.125 | 0.08 | 261 | 0 | 0.364 | 1 | 1 | cs | TRUE
159 | LV_4008-7_0_4_line_159 |  | 154 | 159 | 0.036799 | 0.125 | 0.08 | 261 | 0 | 0.364 | 1 | 1 | cs | TRUE
160 | LV_4008-7_0_4_line_160 |  | 155 | 156 | 0.0028207 | 0.125 | 0.08 | 261 | 0 | 0.364 | 1 | 1 | cs | TRUE
161 | LV_4008-7_0_4_line_161 |  | 158 | 160 | 0.031346 | 0.125 | 0.08 | 261 | 0 | 0.364 | 1 | 1 | cs | TRUE
162 | LV_4008-7_0_4_line_162 |  | 159 | 172 | 0.0062923 | 0.125 | 0.08 | 261 | 0 | 0.364 | 1 | 1 | cs | TRUE
163 | LV_4008-7_0_4_line_163 |  | 160 | 161 | 0.013565 | 0.125 | 0.08 | 261 | 0 | 0.364 | 1 | 1 | cs | TRUE
164 | LV_4008-7_0_4_line_164 |  | 162 | 163 | 0.027191 | 0.125 | 0.08 | 261 | 0 | 0.364 | 1 | 1 | cs | TRUE
165 | LV_4008-7_0_4_line_165 |  | 162 | 164 | 0.021099 | 0.125 | 0.08 | 261 | 0 | 0.364 | 1 | 1 | cs | TRUE
166 | LV_4008-7_0_4_line_166 |  | 163 | 165 | 0.02697 | 0.125 | 0.08 | 261 | 0 | 0.364 | 1 | 1 | cs | TRUE
167 | LV_4008-7_0_4_line_167 |  | 164 | 166 | 0.032282 | 0.125 | 0.08 | 261 | 0 | 0.364 | 1 | 1 | cs | TRUE
168 | LV_4008-7_0_4_line_168 |  | 165 | 167 | 0.01971 | 0.125 | 0.08 | 261 | 0 | 0.364 | 1 | 1 | cs | TRUE
169 | LV_4008-7_0_4_line_169 |  | 166 | 168 | 0.005591 | 0.125 | 0.08 | 261 | 0 | 0.364 | 1 | 1 | cs | TRUE
170 | LV_4008-7_0_4_line_170 |  | 167 | 169 | 0.0067961 | 0.125 | 0.08 | 261 | 0 | 0.364 | 1 | 1 | cs | TRUE
171 | LV_4008-7_0_4_line_171 |  | 168 | 170 | 0.0049444 | 0.125 | 0.08 | 261 | 0 | 0.364 | 1 | 1 | cs | TRUE
172 | LV_4008-7_0_4_line_172 |  | 170 | 171 | 0.032747 | 0.125 | 0.08 | 261 | 0 | 0.364 | 1 | 1 | cs | TRUE
173 | LV_4008-7_0_4_line_173 |  | 171 | 176 | 0.029886 | 0.125 | 0.08 | 261 | 0 | 0.364 | 1 | 1 | cs | TRUE
174 | LV_4008-7_0_4_line_174 |  | 172 | 173 | 0.032009 | 0.125 | 0.08 | 261 | 0 | 0.364 | 1 | 1 | cs | TRUE
175 | LV_4008-7_0_4_line_175 |  | 173 | 174 | 0.010375 | 0.125 | 0.08 | 261 | 0 | 0.364 | 1 | 1 | cs | TRUE
176 | LV_4008-7_0_4_line_176 |  | 174 | 175 | 0.025935 | 0.125 | 0.08 | 261 | 0 | 0.364 | 1 | 1 | cs | TRUE
177 | LV_4008-7_0_4_line_177 |  | 175 | 177 | 0.0048005 | 0.125 | 0.08 | 261 | 0 | 0.364 | 1 | 1 | cs | TRUE
178 | LV_4008-7_0_4_line_178 |  | 178 | 179 | 0.055792 | 0.125 | 0.08 | 261 | 0 | 0.364 | 1 | 1 | cs | TRUE
179 | LV_4008-7_0_4_line_179 |  | 179 | 180 | 0.081923 | 0.125 | 0.08 | 261 | 0 | 0.364 | 1 | 1 | cs | TRUE

## trafo
| name | std_type | hv_bus | lv_bus | sn_mva | vn_hv_kv | vn_lv_kv | vk_percent | vkr_percent | pfe_kw | i0_percent | shift_degree | tap_side | tap_neutral | tap_min | tap_max | tap_step_percent | tap_step_degree | tap_pos | tap_phase_shifter | parallel | df | in_service
0 | LV_4008-7_0_4_trafo_20 | 0.63 MVA 20/0.4 kV | 181 | 31 | 0.63 | 20 | 0.4 | 6 | 1.206 | 1.65 | 0.2619 | 150 | hv | 0 | -2 | 2 | 2.5 | 0 | 0 | FALSE | 1 | 1 | TRUE

## line_geodata
| x0 | y0 | x1 | y1 | x2 | y2 | x3 | y3 | x4 | y4 | x5 | y5 | x6 | y6 | x7 | y7 | x8 | y8 | x9 | y9 | x10 | y10
0 | 2646722.1526 | 1251187.3606 | 2646718.2094 | 1251194.4788 | 2646719.8607 | 1251201.3965 | 2646724.0677 | 1251205.8104 | 2646725.5261 | 1251206.5558 | 2646720.1282 | 1251216.2225
1 | 2646722.1526 | 1251187.3606 | 2646724.2223 | 1251189.0781 | 2646748.3326 | 1251207.8697 | 2646753.6777 | 1251211.5366
2 | 2646722.1526 | 1251187.3606 | 2646721.2795 | 1251186.0973 | 2646720.2491 | 1251184.6771 | 2646718.5138 | 1251181.717 | 2646715.1735 | 1251174.5858 | 2646713.9094 | 1251171.218 | 2646723.4508 | 1251166.3121 | 2646725.7638 | 1251160.1372 | 2646730.3529 | 1251152.4682 | 2646732.4052 | 1251142.0328 | 2646738.8719 | 1251141.3055
3 | 2646722.1526 | 1251187.3606 | 2646560.5262 | 1251159.2926
4 | 2646753.6777 | 1251211.5366 | 2646749.0289 | 1251220.9803
5 | 2646738.8719 | 1251141.3055 | 2646742.1197 | 1251144.8446
6 | 2646560.5262 | 1251159.2926 | 2646559.2324 | 1251161.2855
7 | 2646749.0289 | 1251220.9803 | 2646742.141 | 1251234.9727 | 2646734.2177 | 1251252.0684
8 | 2646804.8297 | 1251137.8344 | 2646803.1696 | 1251141.6017 | 2646800.8757 | 1251147.2541
9 | 2646800.8757 | 1251147.2541 | 2646800.0759 | 1251149.7893
10 | 2646804.8297 | 1251137.8344 | 2646814.0921 | 1251138.6414 | 2646837.5437 | 1251138.6275
11 | 2646804.8297 | 1251137.8344 | 2646809.4871 | 1251127.2751 | 2646823.2917 | 1251095.796 | 2646832.8262 | 1251073.6451 | 2646837.7505 | 1251052.2473 | 2646838.0121 | 1251029.6451
12 | 2646793.7254 | 1251161.9076 | 2646797.5236 | 1251157.8793 | 2646800.0759 | 1251149.7893
13 | 2646793.7254 | 1251161.9076 | 2646796.0548 | 1251164.1831
14 | 2646796.0548 | 1251164.1831 | 2646791.5381 | 1251180.4051
15 | 2646796.0548 | 1251164.1831 | 2646798.7887 | 1251166.8509 | 2646803.8531 | 1251168.7922 | 2646814.4722 | 1251170.7774 | 2646819.5141 | 1251175.5649 | 2646820.6161 | 1251177.4749 | 2646821.0367 | 1251181.5587 | 2646821.2419 | 1251183.2838 | 2646819.7847 | 1251206.2768
16 | 2646720.3077 | 1251282.0811 | 2646734.2177 | 1251252.0684
17 | 2646837.5437 | 1251138.6275 | 2646866.1187 | 1251138.6106
18 | 2646838.0121 | 1251029.6451 | 2646843.9707 | 1251029.2363 | 2646853.1522 | 1251028.5967
19 | 2646838.0121 | 1251029.6451 | 2646835.8895 | 1251022.2121 | 2646828.0322 | 1251004.0489 | 2646821.6008 | 1250984.9963 | 2646818.5106 | 1250970.8207
20 | 2646785.5354 | 1251203.1837 | 2646786.3059 | 1251199.1966 | 2646791.5381 | 1251180.4051
21 | 2646819.7847 | 1251206.2768 | 2646825.8315 | 1251205.1904 | 2646839.431 | 1251204.0943
22 | 2646819.7847 | 1251206.2768 | 2646819.1471 | 1251216.3335
23 | 2646720.3077 | 1251282.0811 | 2646717.6242 | 1251287.871 | 2646705.9667 | 1251308.4821 | 2646696.2283 | 1251325.0056 | 2646695.8443 | 1251325.8036
24 | 2646937.2547 | 1251198.6537 | 2646925.1756 | 1251199.2098
25 | 2646943.208 | 1251198.3797 | 2646937.2547 | 1251198.6537
26 | 2646925.1756 | 1251199.2098 | 2646922.5874 | 1251199.329 | 2646920.7858 | 1251199.3866
27 | 2646943.8119 | 1251198.3519 | 2646943.208 | 1251198.3797
28 | 2646919.5958 | 1251199.4247 | 2646920.7858 | 1251199.3866
29 | 2646919.5958 | 1251199.4247 | 2646908.1198 | 1251199.7918
30 | 2646902.0567 | 1251199.9857 | 2646908.1198 | 1251199.7918
31 | 2646902.0567 | 1251199.9857 | 2646885.5558 | 1251200.5135
32 | 2646817.8758 | 1251236.3666 | 2646818.3621 | 1251228.7141 | 2646819.1471 | 1251216.3335
33 | 2646817.8758 | 1251236.3666 | 2646817.6122 | 1251240.5162 | 2646817.6081 | 1251241.0304
34 | 2646817.6081 | 1251241.0304 | 2646817.5713 | 1251245.6861 | 2646817.4882 | 1251256.2149
35 | 2646839.431 | 1251204.0943 | 2646847.7989 | 1251203.4199
36 | 2646817.4773 | 1251257.5941 | 2646817.4882 | 1251256.2149
37 | 2646851.8722 | 1251203.0916 | 2646847.7989 | 1251203.4199
38 | 2646817.4773 | 1251257.5941 | 2646817.4404 | 1251262.2668
39 | 2646851.8722 | 1251203.0916 | 2646859.1744 | 1251202.503
40 | 2646785.5354 | 1251203.1837 | 2646785.018 | 1251205.8609
41 | 2646817.3423 | 1251296.6523 | 2646817.2405 | 1251287.5675 | 2646817.4136 | 1251265.654 | 2646817.4404 | 1251262.2668
42 | 2646865.7843 | 1251201.9703 | 2646859.1744 | 1251202.503
43 | 2646785.018 | 1251205.8609 | 2646782.068 | 1251221.1261
44 | 2646865.7843 | 1251201.9703 | 2646870.1948 | 1251201.6148
45 | 2646884.4082 | 1251200.5503 | 2646882.7401 | 1251200.6036 | 2646870.1948 | 1251201.6148
46 | 2646884.4082 | 1251200.5503 | 2646885.5558 | 1251200.5135
47 | 2646817.3423 | 1251296.6523 | 2646811.4992 | 1251300.6311 | 2646799.5686 | 1251309.9099 | 2646798.3026 | 1251311.0799
48 | 2646817.3423 | 1251296.6523 | 2646833.7113 | 1251292.1118 | 2646834.2525 | 1251292.0415
49 | 2646798.3026 | 1251311.0799 | 2646784.0127 | 1251324.2858 | 2646777.5529 | 1251330.217
50 | 2646848.8971 | 1251290.139 | 2646834.2525 | 1251292.0415
51 | 2646750.1731 | 1251360.1434 | 2646766.4352 | 1251340.4249 | 2646777.5529 | 1251330.217
52 | 2646848.8971 | 1251290.139 | 2646854.7682 | 1251289.3763 | 2646863.3671 | 1251289.5028
53 | 2646883.1449 | 1251289.7939 | 2646887.4306 | 1251289.857 | 2646898.7235 | 1251290.6477
54 | 2646883.1449 | 1251289.7939 | 2646880.3836 | 1251289.7532
55 | 2646898.7235 | 1251290.6477 | 2646907.0456 | 1251291.2304
56 | 2646864.8302 | 1251289.5243 | 2646880.3836 | 1251289.7532
57 | 2646916.2293 | 1251291.8735 | 2646907.0456 | 1251291.2304
58 | 2646864.8302 | 1251289.5243 | 2646863.3671 | 1251289.5028
59 | 2646916.2293 | 1251291.8735 | 2646937.738 | 1251293.3795 | 2646943.3785 | 1251293.5729
60 | 2646964.7437 | 1251294.3051 | 2646943.3785 | 1251293.5729
61 | 2646964.9038 | 1251256.9698 | 2646964.7437 | 1251294.3051
62 | 2647006.1269 | 1251304.8513 | 2647000.1006 | 1251301.4567 | 2646987.3777 | 1251297.342 | 2646964.7437 | 1251294.3051
63 | 2646990.5059 | 1251354.0165 | 2647011.9813 | 1251342.2787 | 2647009.4503 | 1251334.987 | 2647007.556 | 1251320.6956 | 2647006.1269 | 1251304.8513
64 | 2647006.1269 | 1251304.8513 | 2647010.9781 | 1251303.1886 | 2647038.3523 | 1251295.7117 | 2647041.3632 | 1251295.0675
65 | 2646990.5059 | 1251354.0165 | 2646954.7455 | 1251377.8272 | 2646946.6575 | 1251382.2217 | 2646914.4416 | 1251385.469 | 2646911.7299 | 1251385.7366 | 2646881.0725 | 1251386.6059 | 2646874.9061 | 1251387.3011
66 | 2647079.9958 | 1251286.7694 | 2647076.3363 | 1251287.5853 | 2647041.3632 | 1251295.0675
67 | 2646874.9061 | 1251387.3011 | 2646868.8846 | 1251387.98
68 | 2647095.6018 | 1251283.2909 | 2647079.9958 | 1251286.7694
69 | 2646750.1731 | 1251360.1434 | 2646742.5106 | 1251376.6275
70 | 2646750.1731 | 1251360.1434 | 2646748.8368 | 1251353.495 | 2646755.1966 | 1251337.1624
71 | 2647107.3315 | 1251282.2723 | 2647121.848 | 1251281.0201 | 2647127.5929 | 1251282.7781 | 2647128.8801 | 1251289.0019
72 | 2647130.9581 | 1251299.0492 | 2647128.8801 | 1251289.0019
73 | 2647095.6018 | 1251283.2909 | 2647107.3315 | 1251282.2723
74 | 2647130.9581 | 1251299.0492 | 2647222.5312 | 1251317.3568
75 | 2647095.6018 | 1251283.2909 | 2647093.9167 | 1251288.2921 | 2647097.0379 | 1251301.1079
76 | 2647236.147 | 1251243.515 | 2647230.7419 | 1251262.5738 | 2647224.6024 | 1251308.445 | 2647222.5312 | 1251317.3568
77 | 2647222.5312 | 1251317.3568 | 2647231.7547 | 1251317.3191 | 2647243.8355 | 1251315.7921 | 2647246.9226 | 1251315.5627
78 | 2647294.3509 | 1251111.6224 | 2647373.2836 | 1251157.328 | 2647388.4464 | 1251165.9217 | 2647392.9167 | 1251168.4563
79 | 2647294.3509 | 1251111.6224 | 2647292.0154 | 1251115.8067 | 2647285.3847 | 1251132.2955
80 | 2647272.9441 | 1251163.31 | 2647282.9055 | 1251138.4606 | 2647285.3847 | 1251132.2955
81 | 2647268.1462 | 1251174.0305 | 2647271.9314 | 1251165.8361 | 2647272.9441 | 1251163.31
82 | 2647268.1462 | 1251174.0305 | 2647267.6534 | 1251175.0972 | 2647255.5165 | 1251199.7173 | 2647253.2346 | 1251204.7581 | 2647245.6978 | 1251221.3649 | 2647243.6312 | 1251225.9182 | 2647239.2473 | 1251236.2255
83 | 2647236.147 | 1251243.515 | 2647222.6606 | 1251236.3579
84 | 2647236.147 | 1251243.515 | 2647239.2473 | 1251236.2255
85 | 2647259.0572 | 1251324.5527 | 2647261.4017 | 1251314.4867 | 2647246.9226 | 1251315.5627
86 | 2647259.0572 | 1251324.5527 | 2647271.8896 | 1251321.5307 | 2647292.2836 | 1251318.1913
87 | 2647056.3541 | 1251029.4135 | 2647163.8332 | 1251065.7282
88 | 2647043.9032 | 1251022.4031 | 2647056.3541 | 1251029.4135
89 | 2647043.0873 | 1251021.9433 | 2647043.9032 | 1251022.4031
90 | 2647043.9032 | 1251022.4031 | 2647051.5884 | 1251008.1103
91 | 2646742.5106 | 1251376.6275 | 2646736.324 | 1251385.9073 | 2646734.8231 | 1251388.0642
92 | 2646742.5106 | 1251376.6275 | 2646746.8524 | 1251381.1648 | 2646747.7994 | 1251385.4975
93 | 2646713.674 | 1251355.2413 | 2646738.081 | 1251356.4344 | 2646741.8823 | 1251362.513 | 2646742.5106 | 1251376.6275
94 | 2646766.3793 | 1251296.3003 | 2646760.0765 | 1251324.6306 | 2646755.1966 | 1251337.1624
95 | 2646939.9861 | 1251140.1042 | 2646915.3227 | 1251138.9702
96 | 2646939.9861 | 1251140.1042 | 2646945.3258 | 1251143.4821 | 2646947.3194 | 1251147.29
97 | 2646893.7474 | 1251138.5942 | 2646906.9763 | 1251138.5864 | 2646915.3227 | 1251138.9702
98 | 2646947.3194 | 1251147.29 | 2646953.4484 | 1251158.9974
99 | 2646893.7474 | 1251138.5942 | 2646866.1187 | 1251138.6106
100 | 2646868.8846 | 1251387.98 | 2646868.0791 | 1251388.0708 | 2646861.9464 | 1251390.7895
101 | 2646868.9753 | 1250975.8188 | 2646869.2858 | 1250974.6256
102 | 2646874.8524 | 1250953.2313 | 2646869.2858 | 1250974.6256
103 | 2646874.8524 | 1250953.2313 | 2646875.6801 | 1250950.0504
104 | 2646879.7121 | 1250934.5544 | 2646875.6801 | 1250950.0504
105 | 2646878.3654 | 1250933.9989 | 2646879.7121 | 1250934.5544
106 | 2646879.7121 | 1250934.5544 | 2646901.3227 | 1250940.8575
107 | 2646878.3654 | 1250933.9989 | 2646859.6823 | 1250928.0403
108 | 2646946.6257 | 1250962.9503 | 2646904.3978 | 1250941.7545 | 2646901.3227 | 1250940.8575
109 | 2647024.4935 | 1251011.464 | 2647043.0873 | 1251021.9433
110 | 2647060.2444 | 1250992.0121 | 2647051.5884 | 1251008.1103
111 | 2647024.4935 | 1251011.464 | 2647031.1469 | 1250999.0561
112 | 2647024.4935 | 1251011.464 | 2647013.0479 | 1251005.0213
113 | 2647031.3844 | 1250998.6132 | 2647031.1469 | 1250999.0561
114 | 2647010.7722 | 1251003.7404 | 2647013.0479 | 1251005.0213
115 | 2647041.6627 | 1250979.445 | 2647031.3844 | 1250998.6132
116 | 2647010.7722 | 1251003.7404 | 2647010.1484 | 1251003.3892 | 2647000.773 | 1250997.3621
117 | 2646954.1204 | 1250967.2935 | 2646950.0634 | 1250964.6758 | 2646946.6257 | 1250962.9503
118 | 2646986.2676 | 1250988.036 | 2646954.1204 | 1250967.2935
119 | 2646986.2676 | 1250988.036 | 2646986.718 | 1250988.3266 | 2647000.773 | 1250997.3621
120 | 2646842.4446 | 1250922.9597 | 2646851.2681 | 1250925.3567 | 2646859.6823 | 1250928.0403
121 | 2646824.0777 | 1250917.9703 | 2646842.4446 | 1250922.9597
122 | 2647041.6627 | 1250979.445 | 2647018.7272 | 1250931.9094
123 | 2646970.8782 | 1251071.283 | 2646959.0718 | 1251065.2044 | 2646941.3221 | 1251054.8378
124 | 2646916.5666 | 1251040.6773 | 2646931.551 | 1251049.1311 | 2646941.3221 | 1251054.8378
125 | 2646916.5666 | 1251040.6773 | 2646908.6245 | 1251036.1965 | 2646890.7578 | 1251030.5514 | 2646890.7578 | 1251030.5514
126 | 2646890.7578 | 1251030.5514 | 2646887.6272 | 1251030.3265 | 2646858.5917 | 1251028.2178 | 2646853.1522 | 1251028.5967
127 | 2646824.0777 | 1250917.9703 | 2646817.7678 | 1250943.738 | 2646817.376 | 1250965.6164 | 2646818.5106 | 1250970.8207
128 | 2646824.0777 | 1250917.9703 | 2646827.6096 | 1250906.5904 | 2646833.9432 | 1250889.3065 | 2646837.6499 | 1250877.7724 | 2646852.6286 | 1250882.1603
129 | 2646796.6734 | 1250865.0291 | 2646822.3794 | 1250873.0708 | 2646837.6499 | 1250877.7724 | 2646852.6286 | 1250882.1603
130 | 2646852.6286 | 1250882.1603 | 2646864.7011 | 1250873.1941 | 2646891.9217 | 1250861.5013
131 | 2646796.6734 | 1250865.0291 | 2646803.9885 | 1250852.4895 | 2646803.9885 | 1250852.4895
132 | 2646732.4815 | 1250901.6701 | 2646746.8487 | 1250892.6661 | 2646774.6756 | 1250880.6218 | 2646794.1973 | 1250870.8024 | 2646795.8681 | 1250867.5912 | 2646796.6734 | 1250865.0291
133 | 2646796.6734 | 1250865.0291 | 2646783.8148 | 1250860.7581 | 2646771.8306 | 1250857.0658
134 | 2646891.9217 | 1250861.5013 | 2646909.6136 | 1250839.0244
135 | 2646803.9885 | 1250852.4895 | 2646816.0192 | 1250844.9793
136 | 2646732.4815 | 1250901.6701 | 2646721.8569 | 1250911.7933 | 2646715.7194 | 1250917.6489 | 2646704.5038 | 1250936.6846 | 2646701.3983 | 1250949.2175
137 | 2646771.8306 | 1250857.0658 | 2646760.5926 | 1250853.6035 | 2646730.6787 | 1250844.2968
138 | 2646649.9808 | 1250814.3391 | 2646679.9622 | 1250826.8279 | 2646718.3884 | 1250840.4731 | 2646730.6787 | 1250844.2968
139 | 2646695.8443 | 1251325.8036 | 2646686.5217 | 1251345.1762 | 2646683.1754 | 1251350.0231
140 | 2646680.4063 | 1251354.0341 | 2646683.1754 | 1251350.0231
141 | 2646680.4063 | 1251354.0341 | 2646685.7091 | 1251356.3552 | 2646691.0157 | 1251355.7972
142 | 2646680.4063 | 1251354.0341 | 2646671.9521 | 1251366.6206 | 2646664.557 | 1251372.1772 | 2646664.557 | 1251372.1772
143 | 2646644.2253 | 1251391.6869 | 2646644.6378 | 1251391.2907
144 | 2646644.2253 | 1251391.6869 | 2646641.1488 | 1251394.6417 | 2646618.7259 | 1251411.8934
145 | 2646644.6378 | 1251391.2907 | 2646656.8912 | 1251379.5219 | 2646657.5862 | 1251378.856
146 | 2646604.8926 | 1251422.2199 | 2646608.9905 | 1251419.3835 | 2646618.7259 | 1251411.8934
147 | 2646657.5862 | 1251378.856 | 2646664.557 | 1251372.1772
148 | 2646604.8926 | 1251422.2199 | 2646608.6178 | 1251427.4305
149 | 2646606.3894 | 1251439.1876 | 2646608.6178 | 1251427.4305
150 | 2646613.7132 | 1251446.5168 | 2646614.9962 | 1251435.008 | 2646608.6178 | 1251427.4305
151 | 2646691.0157 | 1251355.7972 | 2646698.6941 | 1251354.9898 | 2646703.4211 | 1251355.4661
152 | 2646739.6731 | 1251307.4408 | 2646729.1027 | 1251326.706
153 | 2646743.5269 | 1251300.417 | 2646739.6731 | 1251307.4408
154 | 2646713.674 | 1251355.2413 | 2646716.794 | 1251349.1395 | 2646729.1027 | 1251326.706
155 | 2646713.674 | 1251355.2413 | 2646710.1875 | 1251356.1478 | 2646703.4211 | 1251355.4661
156 | 2646734.8231 | 1251388.0642 | 2646729.5297 | 1251395.6715 | 2646718.7023 | 1251406.7382 | 2646700.9451 | 1251417.9726 | 2646677.6968 | 1251434.7773
157 | 2646747.7994 | 1251385.4975 | 2646747.7994 | 1251385.4975 | 2646745.5841 | 1251390.7725 | 2646733.7294 | 1251412.1885
158 | 2646660.1775 | 1251447.1718 | 2646674.3928 | 1251437.1655 | 2646677.6968 | 1251434.7773
159 | 2646733.7294 | 1251412.1885 | 2646715.9079 | 1251444.3838
160 | 2646766.9919 | 1251293.547 | 2646766.3793 | 1251296.3003
161 | 2646634.8295 | 1251465.6043 | 2646646.4938 | 1251456.8038 | 2646660.1775 | 1251447.1718
162 | 2646712.8903 | 1251449.9052 | 2646714.1234 | 1251447.6077 | 2646715.9079 | 1251444.3838
163 | 2646624.1784 | 1251473.9843 | 2646626.0168 | 1251472.2533 | 2646634.8295 | 1251465.6043
164 | 2646822.1972 | 1251459.3605 | 2646834.6718 | 1251435.2002
165 | 2646822.1972 | 1251459.3605 | 2646820.5067 | 1251462.6347 | 2646812.4897 | 1251478.0931
166 | 2646834.6718 | 1251435.2002 | 2646844.1372 | 1251416.8679 | 2646846.9588 | 1251411.1926
167 | 2646795.1459 | 1251505.0973 | 2646803.9215 | 1251494.6144 | 2646812.4897 | 1251478.0931
168 | 2646855.7334 | 1251393.5437 | 2646846.9588 | 1251411.1926
169 | 2646795.1459 | 1251505.0973 | 2646791.557 | 1251509.3844
170 | 2646855.7334 | 1251393.5437 | 2646855.7334 | 1251393.5437 | 2646861.9464 | 1251390.7895
171 | 2646788.3832 | 1251513.1758 | 2646791.557 | 1251509.3844
172 | 2646764.7805 | 1251535.5675 | 2646777.9475 | 1251525.6417 | 2646788.3832 | 1251513.1758
173 | 2646740.9155 | 1251553.5578 | 2646764.7805 | 1251535.5675
174 | 2646697.7534 | 1251478.1086 | 2646712.8903 | 1251449.9052
175 | 2646697.7534 | 1251478.1086 | 2646692.8469 | 1251487.2506
176 | 2646692.8469 | 1251487.2506 | 2646687.4899 | 1251497.2317 | 2646681.3609 | 1251510.4912
177 | 2646679.3467 | 1251514.8487 | 2646681.3609 | 1251510.4912
178 | 2646649.9808 | 1250814.3391 | 2646657.3576 | 1250808.3041 | 2646663.5524 | 1250792.2975 | 2646665.1426 | 1250784.9495 | 2646673.2334 | 1250764.944
179 | 2646673.2334 | 1250764.944 | 2646693.9003 | 1250768.8205 | 2646724.3943 | 1250775.6764 | 2646753.1344 | 1250783.8195

## bus_geodata
| x | y | coords
0 | 2646720.1282 | 1251216.2225
1 | 2646722.1526 | 1251187.3606
2 | 2646753.6777 | 1251211.5366
3 | 2646738.8719 | 1251141.3055
4 | 2646560.5262 | 1251159.2926
5 | 2646749.0289 | 1251220.9803
6 | 2646800.8757 | 1251147.2541
7 | 2646804.8297 | 1251137.8344
8 | 2646800.0759 | 1251149.7893
9 | 2646742.1197 | 1251144.8446
10 | 2646559.2324 | 1251161.2855
11 | 2646793.7254 | 1251161.9076
12 | 2646796.0548 | 1251164.1831
13 | 2646734.2177 | 1251252.0684
14 | 2646837.5437 | 1251138.6275
15 | 2646838.0121 | 1251029.6451
16 | 2646791.5381 | 1251180.4051
17 | 2646819.7847 | 1251206.2768
18 | 2646720.3077 | 1251282.0811
19 | 2646937.2547 | 1251198.6537
20 | 2646925.1756 | 1251199.2098
21 | 2646943.208 | 1251198.3797
22 | 2646920.7858 | 1251199.3866
23 | 2646943.8119 | 1251198.3519
24 | 2646919.5958 | 1251199.4247
25 | 2646908.1198 | 1251199.7918
26 | 2646902.0567 | 1251199.9857
27 | 2646819.1471 | 1251216.3335
28 | 2646817.8758 | 1251236.3666
29 | 2646817.6081 | 1251241.0304
30 | 2646839.431 | 1251204.0943
31 | 2646817.4882 | 1251256.2149
32 | 2646847.7989 | 1251203.4199
33 | 2646817.4773 | 1251257.5941
34 | 2646851.8722 | 1251203.0916
35 | 2646785.5354 | 1251203.1837
36 | 2646817.4404 | 1251262.2668
37 | 2646859.1744 | 1251202.503
38 | 2646785.018 | 1251205.8609
39 | 2646865.7843 | 1251201.9702
40 | 2646870.1948 | 1251201.6148
41 | 2646884.4082 | 1251200.5503
42 | 2646885.5558 | 1251200.5135
43 | 2646817.3423 | 1251296.6523
44 | 2646798.3026 | 1251311.0799
45 | 2646834.2525 | 1251292.0415
46 | 2646777.5529 | 1251330.217
47 | 2646848.8971 | 1251290.139
48 | 2646883.1449 | 1251289.7939
49 | 2646898.7235 | 1251290.6477
50 | 2646880.3836 | 1251289.7532
51 | 2646907.0456 | 1251291.2304
52 | 2646864.8302 | 1251289.5243
53 | 2646916.2293 | 1251291.8735
54 | 2646863.3671 | 1251289.5028
55 | 2646943.3785 | 1251293.5729
56 | 2646964.7437 | 1251294.3051
57 | 2646964.9038 | 1251256.9698
58 | 2647006.1269 | 1251304.8513
59 | 2646990.5059 | 1251354.0165
60 | 2647041.3632 | 1251295.0675
61 | 2646874.9061 | 1251387.3011
62 | 2647079.9958 | 1251286.7694
63 | 2646750.1731 | 1251360.1434
64 | 2647128.8801 | 1251289.0019
65 | 2647107.3315 | 1251282.2723
66 | 2647130.9581 | 1251299.0492
67 | 2647095.6018 | 1251283.2909
68 | 2647222.5312 | 1251317.3568
69 | 2647392.9167 | 1251168.4563
70 | 2647294.3508 | 1251111.6224
71 | 2647285.3847 | 1251132.2955
72 | 2647272.9441 | 1251163.31
73 | 2647268.1462 | 1251174.0305
74 | 2647236.147 | 1251243.515
75 | 2647222.6606 | 1251236.3579
76 | 2647239.2473 | 1251236.2255
77 | 2647097.0379 | 1251301.1079
78 | 2647246.9226 | 1251315.5627
79 | 2647259.0572 | 1251324.5527
80 | 2647292.2836 | 1251318.1913
81 | 2647163.8332 | 1251065.7282
82 | 2647056.3541 | 1251029.4135
83 | 2647043.9032 | 1251022.4031
84 | 2646742.5106 | 1251376.6275
85 | 2646755.1966 | 1251337.1624
86 | 2646939.9861 | 1251140.1042
87 | 2646915.3227 | 1251138.9702
88 | 2646947.3194 | 1251147.29
89 | 2646893.7474 | 1251138.5942
90 | 2646953.4484 | 1251158.9974
91 | 2646866.1187 | 1251138.6106
92 | 2646868.8846 | 1251387.98
93 | 2646868.9753 | 1250975.8188
94 | 2646869.2858 | 1250974.6256
95 | 2646874.8524 | 1250953.2313
96 | 2646875.6801 | 1250950.0504
97 | 2646879.7121 | 1250934.5544
98 | 2646878.3654 | 1250933.9989
99 | 2646901.3227 | 1250940.8575
100 | 2647043.0873 | 1251021.9433
101 | 2647051.5884 | 1251008.1103
102 | 2647024.4935 | 1251011.464
103 | 2647060.2444 | 1250992.0121
104 | 2647031.1469 | 1250999.0561
105 | 2647013.0479 | 1251005.0213
106 | 2647031.3844 | 1250998.6132
107 | 2647010.7722 | 1251003.7404
108 | 2646946.6257 | 1250962.9503
109 | 2646954.1204 | 1250967.2935
110 | 2646986.2676 | 1250988.036
111 | 2647000.773 | 1250997.3621
112 | 2646859.6823 | 1250928.0403
113 | 2646842.4446 | 1250922.9597
114 | 2647041.6627 | 1250979.445
115 | 2646970.8782 | 1251071.283
116 | 2646941.3221 | 1251054.8378
117 | 2646916.5666 | 1251040.6773
118 | 2646890.7578 | 1251030.5514
119 | 2646853.1522 | 1251028.5967
120 | 2647018.7272 | 1250931.9094
121 | 2646824.0777 | 1250917.9703
122 | 2646818.5106 | 1250970.8207
123 | 2646852.6286 | 1250882.1603
124 | 2646796.6734 | 1250865.0291
125 | 2646891.9217 | 1250861.5013
126 | 2646803.9885 | 1250852.4895
127 | 2646732.4815 | 1250901.6701
128 | 2646771.8306 | 1250857.0658
129 | 2646909.6136 | 1250839.0244
130 | 2646816.0192 | 1250844.9793
131 | 2646701.3983 | 1250949.2175
132 | 2646730.6787 | 1250844.2968
133 | 2646695.8443 | 1251325.8036
134 | 2646683.1754 | 1251350.0231
135 | 2646680.4063 | 1251354.0341
136 | 2646644.2253 | 1251391.6869
137 | 2646644.6378 | 1251391.2907
138 | 2646618.7259 | 1251411.8934
139 | 2646657.5862 | 1251378.856
140 | 2646604.8926 | 1251422.2199
141 | 2646664.557 | 1251372.1772
142 | 2646608.6178 | 1251427.4305
143 | 2646606.3894 | 1251439.1876
144 | 2646613.7132 | 1251446.5168
145 | 2646691.0157 | 1251355.7972
146 | 2646739.6731 | 1251307.4408
147 | 2646729.1027 | 1251326.706
148 | 2646743.5269 | 1251300.417
149 | 2646713.674 | 1251355.2413
150 | 2646703.4211 | 1251355.4661
151 | 2646734.8231 | 1251388.0642
152 | 2646747.7994 | 1251385.4975
153 | 2646677.6968 | 1251434.7773
154 | 2646733.7294 | 1251412.1885
155 | 2646766.9919 | 1251293.547
156 | 2646766.3793 | 1251296.3003
157 | 2646782.068 | 1251221.1261
158 | 2646660.1775 | 1251447.1718
159 | 2646715.9079 | 1251444.3838
160 | 2646634.8295 | 1251465.6043
161 | 2646624.1784 | 1251473.9843
162 | 2646822.1972 | 1251459.3605
163 | 2646834.6718 | 1251435.2002
164 | 2646812.4897 | 1251478.0931
165 | 2646846.9588 | 1251411.1926
166 | 2646795.1459 | 1251505.0973
167 | 2646855.7334 | 1251393.5437
168 | 2646791.557 | 1251509.3844
169 | 2646861.9464 | 1251390.7895
170 | 2646788.3832 | 1251513.1758
171 | 2646764.7805 | 1251535.5675
172 | 2646712.8903 | 1251449.9052
173 | 2646697.7534 | 1251478.1086
174 | 2646692.8469 | 1251487.2506
175 | 2646681.3609 | 1251510.4912
176 | 2646740.9155 | 1251553.5578
177 | 2646679.3467 | 1251514.8487
178 | 2646649.9808 | 1250814.3391
179 | 2646673.2334 | 1250764.944
180 | 2646753.1344 | 1250783.8195
181 | 2646817.3423 | 1251296.6523

## line_std_types
| c_nf_per_km | r_ohm_per_km | x_ohm_per_km | max_i_ka | type | q_mm2 | alpha | voltage_rating
NAYY 4x50 SE | 210 | 0.642 | 0.083 | 0.142 | cs | 50 | 0.00403 | LV
NAYY 4x120 SE | 264 | 0.225 | 0.08 | 0.242 | cs | 120 | 0.00403 | LV
NAYY 4x150 SE | 261 | 0.208 | 0.08 | 0.27 | cs | 150 | 0.00403 | LV
NA2XS2Y 1x95 RM/25 12/20 kV | 216 | 0.313 | 0.132 | 0.252 | cs | 95 | 0.00403 | MV
NA2XS2Y 1x185 RM/25 12/20 kV | 273 | 0.161 | 0.117 | 0.362 | cs | 185 | 0.00403 | MV
NA2XS2Y 1x240 RM/25 12/20 kV | 304 | 0.122 | 0.112 | 0.421 | cs | 240 | 0.00403 | MV
NA2XS2Y 1x95 RM/25 6/10 kV | 315 | 0.313 | 0.123 | 0.249 | cs | 95 | 0.00403 | MV
NA2XS2Y 1x185 RM/25 6/10 kV | 406 | 0.161 | 0.11 | 0.358 | cs | 185 | 0.00403 | MV
NA2XS2Y 1x240 RM/25 6/10 kV | 456 | 0.122 | 0.105 | 0.416 | cs | 240 | 0.00403 | MV
NA2XS2Y 1x150 RM/25 12/20 kV | 250 | 0.206 | 0.116 | 0.319 | cs | 150 | 0.00403 | MV
NA2XS2Y 1x120 RM/25 12/20 kV | 230 | 0.253 | 0.119 | 0.283 | cs | 120 | 0.00403 | MV
NA2XS2Y 1x70 RM/25 12/20 kV | 190 | 0.443 | 0.132 | 0.22 | cs | 70 | 0.00403 | MV
NA2XS2Y 1x150 RM/25 6/10 kV | 360 | 0.206 | 0.11 | 0.315 | cs | 150 | 0.00403 | MV
NA2XS2Y 1x120 RM/25 6/10 kV | 340 | 0.253 | 0.113 | 0.28 | cs | 120 | 0.00403 | MV
NA2XS2Y 1x70 RM/25 6/10 kV | 280 | 0.443 | 0.123 | 0.217 | cs | 70 | 0.00403 | MV
N2XS(FL)2Y 1x120 RM/35 64/110 kV | 112 | 0.153 | 0.166 | 0.366 | cs | 120 | 0.00393 | HV
N2XS(FL)2Y 1x185 RM/35 64/110 kV | 125 | 0.099 | 0.156 | 0.457 | cs | 185 | 0.00393 | HV
N2XS(FL)2Y 1x240 RM/35 64/110 kV | 135 | 0.075 | 0.149 | 0.526 | cs | 240 | 0.00393 | HV
N2XS(FL)2Y 1x300 RM/35 64/110 kV | 144 | 0.06 | 0.144 | 0.588 | cs | 300 | 0.00393 | HV
15-AL1/3-ST1A 0.4 | 11 | 1.8769 | 0.35 | 0.105 | ol | 16 | 0.00403 | LV
24-AL1/4-ST1A 0.4 | 11.25 | 1.2012 | 0.335 | 0.14 | ol | 24 | 0.00403 | LV
48-AL1/8-ST1A 0.4 | 12.2 | 0.5939 | 0.3 | 0.21 | ol | 48 | 0.00403 | LV
94-AL1/15-ST1A 0.4 | 13.2 | 0.306 | 0.29 | 0.35 | ol | 94 | 0.00403 | LV
34-AL1/6-ST1A 10.0 | 9.7 | 0.8342 | 0.36 | 0.17 | ol | 34 | 0.00403 | MV
48-AL1/8-ST1A 10.0 | 10.1 | 0.5939 | 0.35 | 0.21 | ol | 48 | 0.00403 | MV
70-AL1/11-ST1A 10.0 | 10.4 | 0.4132 | 0.339 | 0.29 | ol | 70 | 0.00403 | MV
94-AL1/15-ST1A 10.0 | 10.75 | 0.306 | 0.33 | 0.35 | ol | 94 | 0.00403 | MV
122-AL1/20-ST1A 10.0 | 11.1 | 0.2376 | 0.323 | 0.41 | ol | 122 | 0.00403 | MV
149-AL1/24-ST1A 10.0 | 11.25 | 0.194 | 0.315 | 0.47 | ol | 149 | 0.00403 | MV
34-AL1/6-ST1A 20.0 | 9.15 | 0.8342 | 0.382 | 0.17 | ol | 34 | 0.00403 | MV
48-AL1/8-ST1A 20.0 | 9.5 | 0.5939 | 0.372 | 0.21 | ol | 48 | 0.00403 | MV
70-AL1/11-ST1A 20.0 | 9.7 | 0.4132 | 0.36 | 0.29 | ol | 70 | 0.00403 | MV
94-AL1/15-ST1A 20.0 | 10 | 0.306 | 0.35 | 0.35 | ol | 94 | 0.00403 | MV
122-AL1/20-ST1A 20.0 | 10.3 | 0.2376 | 0.344 | 0.41 | ol | 122 | 0.00403 | MV
149-AL1/24-ST1A 20.0 | 10.5 | 0.194 | 0.337 | 0.47 | ol | 149 | 0.00403 | MV
184-AL1/30-ST1A 20.0 | 10.75 | 0.1571 | 0.33 | 0.535 | ol | 184 | 0.00403 | MV
243-AL1/39-ST1A 20.0 | 11 | 0.1188 | 0.32 | 0.645 | ol | 243 | 0.00403 | MV
48-AL1/8-ST1A 110.0 | 8 | 0.5939 | 0.46 | 0.21 | ol | 48 | 0.00403 | HV
70-AL1/11-ST1A 110.0 | 8.4 | 0.4132 | 0.45 | 0.29 | ol | 70 | 0.00403 | HV
94-AL1/15-ST1A 110.0 | 8.65 | 0.306 | 0.44 | 0.35 | ol | 94 | 0.00403 | HV
122-AL1/20-ST1A 110.0 | 8.5 | 0.2376 | 0.43 | 0.41 | ol | 122 | 0.00403 | HV
149-AL1/24-ST1A 110.0 | 8.75 | 0.194 | 0.41 | 0.47 | ol | 149 | 0.00403 | HV
184-AL1/30-ST1A 110.0 | 8.8 | 0.1571 | 0.4 | 0.535 | ol | 184 | 0.00403 | HV
243-AL1/39-ST1A 110.0 | 9 | 0.1188 | 0.39 | 0.645 | ol | 243 | 0.00403 | HV
305-AL1/39-ST1A 110.0 | 9.2 | 0.0949 | 0.38 | 0.74 | ol | 305 | 0.00403 | HV
490-AL1/64-ST1A 110.0 | 9.75 | 0.059 | 0.37 | 0.96 | ol | 490 | 0.00403 | HV
679-AL1/86-ST1A 110.0 | 9.95 | 0.042 | 0.36 | 1.15 | ol | 679 | 0.00403 | HV
490-AL1/64-ST1A 220.0 | 10 | 0.059 | 0.285 | 0.96 | ol | 490 | 0.00403 | HV
679-AL1/86-ST1A 220.0 | 11.7 | 0.042 | 0.275 | 1.15 | ol | 679 | 0.00403 | HV
490-AL1/64-ST1A 380.0 | 11 | 0.059 | 0.253 | 0.96 | ol | 490 | 0.00403 | HV
679-AL1/86-ST1A 380.0 | 14.6 | 0.042 | 0.25 | 1.15 | ol | 679 | 0.00403 | HV

## trafo_std_types
| i0_percent | pfe_kw | vkr_percent | sn_mva | vn_lv_kv | vn_hv_kv | vk_percent | shift_degree | vector_group | tap_side | tap_neutral | tap_min | tap_max | tap_step_degree | tap_step_percent | tap_phase_shifter
160 MVA 380/110 kV | 0.06 | 60 | 0.25 | 160 | 110 | 380 | 12.2 | 0 | Yy0 | hv | 0 | -9 | 9 | 0 | 1.5 | FALSE
100 MVA 220/110 kV | 0.06 | 55 | 0.26 | 100 | 110 | 220 | 12 | 0 | Yy0 | hv | 0 | -9 | 9 | 0 | 1.5 | FALSE
63 MVA 110/20 kV | 0.04 | 22 | 0.32 | 63 | 20 | 110 | 18 | 150 | YNd5 | hv | 0 | -9 | 9 | 0 | 1.5 | FALSE
40 MVA 110/20 kV | 0.05 | 18 | 0.34 | 40 | 20 | 110 | 16.2 | 150 | YNd5 | hv | 0 | -9 | 9 | 0 | 1.5 | FALSE
25 MVA 110/20 kV | 0.07 | 14 | 0.41 | 25 | 20 | 110 | 12 | 150 | YNd5 | hv | 0 | -9 | 9 | 0 | 1.5 | FALSE
63 MVA 110/10 kV | 0.04 | 22 | 0.32 | 63 | 10 | 110 | 18 | 150 | YNd5 | hv | 0 | -9 | 9 | 0 | 1.5 | FALSE
40 MVA 110/10 kV | 0.05 | 18 | 0.34 | 40 | 10 | 110 | 16.2 | 150 | YNd5 | hv | 0 | -9 | 9 | 0 | 1.5 | FALSE
25 MVA 110/10 kV | 0.07 | 14 | 0.41 | 25 | 10 | 110 | 12 | 150 | YNd5 | hv | 0 | -9 | 9 | 0 | 1.5 | FALSE
0.25 MVA 20/0.4 kV | 0.32 | 0.8 | 1.44 | 0.25 | 0.4 | 20 | 6 | 150 | Yzn5 | hv | 0 | -2 | 2 | 0 | 2.5 | FALSE
0.4 MVA 20/0.4 kV | 0.3375 | 1.35 | 1.425 | 0.4 | 0.4 | 20 | 6 | 150 | Dyn5 | hv | 0 | -2 | 2 | 0 | 2.5 | FALSE
0.63 MVA 20/0.4 kV | 0.2619 | 1.65 | 1.206 | 0.63 | 0.4 | 20 | 6 | 150 | Dyn5 | hv | 0 | -2 | 2 | 0 | 2.5 | FALSE
0.25 MVA 10/0.4 kV | 0.24 | 0.6 | 1.2 | 0.25 | 0.4 | 10 | 4 | 150 | Dyn5 | hv | 0 | -2 | 2 | 0 | 2.5 | FALSE
0.4 MVA 10/0.4 kV | 0.2375 | 0.95 | 1.325 | 0.4 | 0.4 | 10 | 4 | 150 | Dyn5 | hv | 0 | -2 | 2 | 0 | 2.5 | FALSE
0.63 MVA 10/0.4 kV | 0.1873 | 1.18 | 1.0794 | 0.63 | 0.4 | 10 | 4 | 150 | Dyn5 | hv | 0 | -2 | 2 | 0 | 2.5 | FALSE

## trafo3w_std_types
| sn_hv_mva | sn_mv_mva | sn_lv_mva | vn_hv_kv | vn_mv_kv | vn_lv_kv | vk_hv_percent | vk_mv_percent | vk_lv_percent | vkr_hv_percent | vkr_mv_percent | vkr_lv_percent | pfe_kw | i0_percent | shift_mv_degree | shift_lv_degree | vector_group | tap_side | tap_neutral | tap_min | tap_max | tap_step_percent
63/25/38 MVA 110/20/10 kV | 63 | 25 | 38 | 110 | 20 | 10 | 10.4 | 10.4 | 10.4 | 0.28 | 0.32 | 0.35 | 35 | 0.89 | 0 | 0 | YN0yn0yn0 | hv | 0 | -10 | 10 | 1.2
63/25/38 MVA 110/10/10 kV | 63 | 25 | 38 | 110 | 10 | 10 | 10.4 | 10.4 | 10.4 | 0.28 | 0.32 | 0.35 | 35 | 0.89 | 0 | 0 | YN0yn0yn0 | hv | 0 | -10 | 10 | 1.2

## fuse_std_types
| fuse_type | i_rated_a | t_avg | t_min | t_total | x_avg | x_min | x_total
HV 100A | HV 100A | 100 | 0 | [10.0, 3.64, 0.854, 0.281, 0.1, 0.0531, 0.022, 0.01] | [10.0, 4.267, 1.21, 0.403, 0.1, 0.058, 0.022, 0.01] | 0 | [300.0, 350.0, 450.0, 550.0, 700.0, 850.0, 1200.0, 1752.0] | [600.0, 700.0, 900.0, 1150.0, 1665.0, 2000.0, 3000.0, 4313.0]
HV 10A | HV 10A | 10 | 0 | [10.0, 1675.0, 0.344, 0.156, 0.1, 0.0417, 0.0171, 0.01] | [10.0, 1.3, 0.3, 0.155, 0.1, 0.0555, 0.023, 0.01] | 0 | [30.0, 32.0, 35.0, 37.0, 39.0, 50.0, 70.0, 88.0] | [60.0, 70.0, 80.0, 87.0, 94.0, 110.0, 150.0, 216.0]
HV 125A | HV 125A | 125 | 0 | [10.0, 1.82, 0.344, 0.1, 0.0467, 0.0269, 0.01] | [10.0, 2.478, 0.426, 0.1, 0.0427, 0.0211, 0.01] | 0 | [375.0, 500.0, 700.0, 925.0, 1200.0, 1500.0, 2341.0] | [750.0, 1000.0, 1500.0, 2200.0, 3000.0, 4000.0, 5765.0]
HV 160A | HV 160A | 160 | 0 | [10.0, 4.15, 1.03, 0.198, 0.1, 0.051, 0.0172, 0.01] | [10.0, 2.3, 0.734, 0.274, 0.1, 0.046, 0.0177, 0.01] | 0 | [480.0, 550.0, 700.0, 1000.0, 1260.0, 1600.0, 2500.0, 3227.0] | [960.0, 1300.0, 1700.0, 2200.0, 2996.0, 4000.0, 6000.0, 7946.0]
HV 16A | HV 16A | 16 | 0 | [10.0, 0.352, 0.164, 0.1, 0.0649, 0.0342, 0.01] | [10.0, 2.34, 0.722, 0.181, 0.1, 0.055, 0.0296, 0.01] | 0 | [48.0, 60.0, 65.0, 71.0, 80.0, 100.0, 162.0] | [96.0, 110.0, 125.0, 150.0, 168.0, 200.0, 250.0, 398.0]
HV 200A | HV 200A | 200 | 0 | [10.0, 4.267, 1.21, 0.403, 0.1, 0.058, 0.022, 0.01] | [10.0, 3.73, 1.654, 0.328, 0.1, 0.0531, 0.019, 0.01] | 0 | [600.0, 700.0, 900.0, 1150.0, 1665.0, 2000.0, 3000.0, 4313.0] | [1200.0, 1500.0, 1800.0, 2700.0, 3960.0, 5000.0, 7500.0, 10620.0]
HV 20A | HV 20A | 20 | 0 | [10.0, 1.3, 0.3, 0.155, 0.1, 0.0555, 0.023, 0.01] | [10.0, 1.3, 0.161, 0.1, 0.0611, 0.0399, 0.0141, 0.01] | 0 | [60.0, 70.0, 80.0, 87.0, 94.0, 110.0, 150.0, 216.0] | [120.0, 150.0, 200.0, 223.0, 260.0, 300.0, 450.0, 532.0]
HV 25A | HV 25A | 25 | 0 | [10.0, 2.512, 0.833, 0.299, 0.1, 0.0372, 0.0223, 0.01] | [10.0, 3.125, 0.597, 0.198, 0.1, 0.0378, 0.022, 0.01] | 0 | [75.0, 82.0, 90.0, 100.0, 124.0, 170.0, 200.0, 289.0] | [150.0, 170.0, 210.0, 250.0, 294.0, 400.0, 500.0, 711.0]
HV 31.5A | HV 31.5A | 31.5 | 0 | [10.0, 2.34, 0.722, 0.181, 0.1, 0.055, 0.0296, 0.01] | [10.0, 2.84, 0.368, 0.164, 0.1, 0.0621, 0.0378, 0.0195, 0.01] | 0 | [95.0, 110.0, 125.0, 150.0, 165.0, 200.0, 250.0, 390.0] | [189.0, 220.0, 300.0, 350.0, 393.0, 450.0, 530.0, 700.0, 960.0]
HV 40A | HV 40A | 40 | 0 | [10.0, 1.3, 0.161, 0.1, 0.0611, 0.0399, 0.0141, 0.01] | [10.0, 2.05, 0.369, 0.198, 0.1, 0.051, 0.0298, 0.01] | 0 | [120.0, 150.0, 200.0, 223.0, 260.0, 300.0, 450.0, 532.0] | [240.0, 300.0, 400.0, 450.0, 530.0, 650.0, 800.0, 1311.0]
HV 50A | HV 50A | 50 | 0 | [10.0, 3.215, 0.597, 0.198, 0.1, 0.0378, 0.022, 0.01] | [10.0, 3.64, 0.854, 0.281, 0.1, 0.0531, 0.022, 0.01] | 0 | [150.0, 170.0, 210.0, 250.0, 294.0, 400.0, 500.0, 711.0] | [300.0, 350.0, 450.0, 550.0, 700.0, 850.0, 1200.0, 1752.0]
HV 6.3A | HV 6.3A | 6.3 | 0 | [10.0, 1.39, 0.344, 0.168, 0.1, 0.056, 0.0263, 0.01] | [10.0, 1.711, 0.516, 0.198, 0.1, 0.0634, 0.0303, 0.01] | 0 | [19.0, 19.5, 20.4, 20.8, 22.0, 25.0, 32.0, 48.0] | [38.0, 40.0, 43.0, 48.0, 53.0, 60.0, 75.0, 118.0]
HV 63A | HV 63A | 63 | 0 | [10.0, 2.84, 0.368, 0.164, 0.1, 0.0621, 0.0378, 0.0195, 0.01] | [10.0, 1.82, 0.344, 0.1, 0.0467, 0.0269, 0.01] | 0 | [189.0, 220.0, 300.0, 350.0, 393.0, 450.0, 530.0, 700.0, 961.0] | [378.0, 500.0, 700.0, 934.0, 1200.0, 1500.0, 2366.0]
HV 80A | HV 80A | 80 | 0 | [10.0, 2.05, 0.369, 0.198, 0.1, 0.051, 0.0298, 0.01] | [10.0, 4.15, 1.03, 0.198, 0.1, 0.051, 0.0172, 0.01] | 0 | [240.0, 300.0, 400.0, 450.0, 530.0, 650.0, 800.0, 1311.0] | [480.0, 550.0, 700.0, 1000.0, 1260.0, 1600.0, 2500.0, 3227.0]
Siemens NH-1-100 | Siemens NH-1-100 | 100 | [5400.0, 2000.0, 400.0, 20.0, 1.0, 0.2, 0.012, 0.004] | 0 | 0 | [150.0, 190.0, 250.0, 430.0, 900.0, 1250.0, 2700.0, 3600.0] | 0 | 0
Siemens NH-1-125 | Siemens NH-1-125 | 125 | [4800.0, 120.0, 7.0, 0.1, 0.004] | 0 | 0 | [180.0, 400.0, 740.0, 2000.0, 4250.0] | 0 | 0
Siemens NH-1-16 | Siemens NH-1-16 | 16 | [4000.0, 400.0, 2.0, 0.1, 0.04, 0.01] | 0 | 0 | [26.0, 35.0, 75.0, 150.0, 200.0, 300.0] | 0 | 0
Siemens NH-1-160 | Siemens NH-1-160 | 160 | [4800.0, 120.0, 7.0, 0.1, 0.004] | 0 | 0 | [210.0, 500.0, 900.0, 2300.0, 5000.0] | 0 | 0
Siemens NH-1-25 | Siemens NH-1-25 | 25 | [4000.0, 1000.0, 10.0, 0.2, 0.02, 0.01] | 0 | 0 | [40.0, 50.0, 100.0, 210.0, 400.0, 500.0] | 0 | 0
Siemens NH-1-50 | Siemens NH-1-50 | 50 | [4000.0, 40.0, 4.0, 1.0, 0.02, 0.01] | 0 | 0 | [86.0, 200.0, 300.0, 400.0, 1000.0, 1280.0] | 0 | 0
Siemens NH-1-63 | Siemens NH-1-63 | 63 | [4000.0, 100.0, 10.0, 2.0, 0.04, 0.01] | 0 | 0 | [100.0, 200.0, 300.0, 400.0, 1000.0, 1500.0] | 0 | 0
Siemens NH-1-80 | Siemens NH-1-80 | 80 | [4800.0, 120.0, 7.0, 0.1, 0.01] | 0 | 0 | [150.58, 250.0, 450.0, 1150.0, 2470.0] | 0 | 0
Siemens NH-2-1000 | Siemens NH-2-1000 | 1000 | [4800.0, 120.0, 7.0, 0.1, 0.004] | 0 | 0 | [1900.0, 3500.0, 8400.0, 24000.0, 52000.0] | 0 | 0
Siemens NH-2-200 | Siemens NH-2-200 | 200 | [4800.0, 120.0, 7.0, 0.1, 0.004] | 0 | 0 | [280.0, 650.0, 1200.0, 3000.0, 7000.0] | 0 | 0
Siemens NH-2-224 | Siemens NH-2-224 | 224 | [4800.0, 120.0, 7.0, 0.2, 0.04, 0.004] | 0 | 0 | [400.0, 750.0, 1453.0, 3025.0, 4315.0, 7600.0] | 0 | 0
Siemens NH-2-250 | Siemens NH-2-250 | 250 | [4800.0, 120.0, 7.0, 0.1, 0.004] | 0 | 0 | [450.0, 800.0, 1650.0, 4000.0, 8500.0] | 0 | 0
Siemens NH-2-315 | Siemens NH-2-315 | 315 | [4800.0, 120.0, 7.0, 0.1, 0.004] | 0 | 0 | [550.0, 920.0, 1900.0, 5000.0, 11000.0] | 0 | 0
Siemens NH-2-355 | Siemens NH-2-355 | 355 | [4800.0, 120.0, 6.0, 0.1, 0.004] | 0 | 0 | [650.0, 1116.27, 2350.0, 5840.0, 12790.0] | 0 | 0
Siemens NH-2-400 | Siemens NH-2-400 | 400 | [4800.0, 120.0, 7.0, 0.1, 0.004] | 0 | 0 | [720.0, 1350.0, 2800.0, 6500.0, 15000.0] | 0 | 0
Siemens NH-2-425 | Siemens NH-2-425 | 425 | [4800.0, 120.0, 7.0, 0.1, 0.004] | 0 | 0 | [850.0, 1500.0, 3050.0, 7500.0, 16500.0] | 0 | 0
Siemens NH-2-630 | Siemens NH-2-630 | 630 | [4800.0, 120.0, 7.0, 0.1, 0.004] | 0 | 0 | [1200.0, 2000.0, 4800.0, 12000.0, 26000.0] | 0 | 0

## dtypes
| element | column | dtype
0 | bus | name | object
1 | bus | vn_kv | float64
2 | bus | type | object
3 | bus | zone | object
4 | bus | in_service | bool
5 | load | name | object
6 | load | bus | uint32
7 | load | p_mw | float64
8 | load | q_mvar | float64
9 | load | const_z_percent | float64
10 | load | const_i_percent | float64
11 | load | sn_mva | float64
12 | load | scaling | float64
13 | load | in_service | bool
14 | load | type | object
15 | ext_grid | name | object
16 | ext_grid | bus | uint32
17 | ext_grid | vm_pu | float64
18 | ext_grid | va_degree | float64
19 | ext_grid | slack_weight | float64
20 | ext_grid | in_service | bool
21 | line | name | object
22 | line | std_type | object
23 | line | from_bus | uint32
24 | line | to_bus | uint32
25 | line | length_km | float64
26 | line | r_ohm_per_km | float64
27 | line | x_ohm_per_km | float64
28 | line | c_nf_per_km | float64
29 | line | g_us_per_km | float64
30 | line | max_i_ka | float64
31 | line | df | float64
32 | line | parallel | uint32
33 | line | type | object
34 | line | in_service | bool
35 | trafo | name | object
36 | trafo | std_type | object
37 | trafo | hv_bus | uint32
38 | trafo | lv_bus | uint32
39 | trafo | sn_mva | float64
40 | trafo | vn_hv_kv | float64
41 | trafo | vn_lv_kv | float64
42 | trafo | vk_percent | float64
43 | trafo | vkr_percent | float64
44 | trafo | pfe_kw | float64
45 | trafo | i0_percent | float64
46 | trafo | shift_degree | float64
47 | trafo | tap_side | object
48 | trafo | tap_neutral | int32
49 | trafo | tap_min | int32
50 | trafo | tap_max | int32
51 | trafo | tap_step_percent | float64
52 | trafo | tap_step_degree | float64
53 | trafo | tap_pos | int32
54 | trafo | tap_phase_shifter | bool
55 | trafo | parallel | uint32
56 | trafo | df | float64
57 | trafo | in_service | bool
58 | line_geodata | coords | object
59 | bus_geodata | x | float64
60 | bus_geodata | y | float64
61 | bus_geodata | coords | object

## parameters
| version | format_version | converged | OPF_converged | name | f_hz | sn_mva
0 | 2.14.6 | 2.14.0 | FALSE | FALSE |  | 50 | 1