## bus
| name | vn_kv | type | zone | in_service
0 | bus_LV_401-1_0_5_node_0 | 0.4 | n |  | TRUE
1 | bus_LV_401-1_0_5_node_1 | 0.4 | n |  | TRUE
2 | bus_LV_401-1_0_5_node_2 | 0.4 | n |  | TRUE
3 | bus_LV_401-1_0_5_node_4 | 0.4 | n |  | TRUE
4 | bus_LV_401-1_0_5_node_5 | 0.4 | n |  | TRUE
5 | bus_LV_401-1_0_5_node_50 | 0.4 | n |  | TRUE
6 | bus_LV_401-1_0_5_node_127 | 0.4 | n |  | TRUE
7 | bus_LV_401-1_0_5_node_51 | 0.4 | n |  | TRUE
8 | bus_LV_401-1_0_5_node_126 | 0.4 | n |  | TRUE
9 | bus_LV_401-1_0_5_node_6 | 0.4 | n |  | TRUE
10 | bus_LV_401-1_0_5_node_7 | 0.4 | n |  | TRUE
11 | bus_LV_401-1_0_5_node_10 | 0.4 | n |  | TRUE
12 | bus_LV_401-1_0_5_node_11 | 0.4 | n |  | TRUE
13 | bus_LV_401-1_0_5_node_12 | 0.4 | n |  | TRUE
14 | bus_LV_401-1_0_5_node_109 | 0.4 | n |  | TRUE
15 | bus_LV_401-1_0_5_node_8 | 0.4 | n |  | TRUE
16 | bus_LV_401-1_0_5_node_106 | 0.4 | n |  | TRUE
17 | bus_LV_401-1_0_5_node_16 | 0.4 | n |  | TRUE
18 | bus_LV_401-1_0_5_node_130 | 0.4 | n |  | TRUE
19 | bus_LV_401-1_0_5_node_9 | 0.4 | n |  | TRUE
20 | bus_LV_401-1_0_5_node_120 | 0.4 | n |  | TRUE
21 | bus_LV_401-1_0_5_node_123 | 0.4 | n |  | TRUE
22 | bus_LV_401-1_0_5_node_121 | 0.4 | n |  | TRUE
23 | bus_LV_401-1_0_5_node_119 | 0.4 | n |  | TRUE
24 | bus_LV_401-1_0_5_node_122 | 0.4 | n |  | TRUE
25 | bus_LV_401-1_0_5_node_111 | 0.4 | n |  | TRUE
26 | bus_LV_401-1_0_5_node_108 | 0.4 | n |  | TRUE
27 | bus_LV_401-1_0_5_node_105 | 0.4 | n |  | TRUE
28 | bus_LV_401-1_0_5_node_14 | 0.4 | n |  | TRUE
29 | bus_LV_401-1_0_5_node_21 | 0.4 | n |  | TRUE
30 | bus_LV_401-1_0_5_node_13 | 0.4 | n |  | TRUE
31 | bus_LV_401-1_0_5_node_17 | 0.4 | n |  | TRUE
32 | bus_LV_401-1_0_5_node_18 | 0.4 | n |  | TRUE
33 | bus_LV_401-1_0_5_node_19 | 0.4 | n |  | TRUE
34 | bus_LV_401-1_0_5_node_20 | 0.4 | n |  | TRUE
35 | bus_LV_401-1_0_5_node_24 | 0.4 | n |  | TRUE
36 | bus_LV_401-1_0_5_node_22 | 0.4 | n |  | TRUE
37 | bus_LV_401-1_0_5_node_128 | 0.4 | n |  | TRUE
38 | bus_LV_401-1_0_5_node_23 | 0.4 | n |  | TRUE
39 | bus_LV_401-1_0_5_node_25 | 0.4 | n |  | TRUE
40 | bus_LV_401-1_0_5_node_189 | 0.4 | n |  | TRUE
41 | bus_LV_401-1_0_5_node_129 | 0.4 | n |  | TRUE
42 | bus_LV_401-1_0_5_node_188 | 0.4 | n |  | TRUE
43 | bus_LV_401-1_0_5_node_26 | 0.4 | n |  | TRUE
44 | bus_LV_401-1_0_5_node_27 | 0.4 | n |  | TRUE
45 | bus_LV_401-1_0_5_node_28 | 0.4 | n |  | TRUE
46 | bus_LV_401-1_0_5_node_29 | 0.4 | n |  | TRUE
47 | bus_LV_401-1_0_5_node_30 | 0.4 | n |  | TRUE
48 | bus_LV_401-1_0_5_node_31 | 0.4 | n |  | TRUE
49 | bus_LV_401-1_0_5_node_34 | 0.4 | n |  | TRUE
50 | bus_LV_401-1_0_5_node_32 | 0.4 | n |  | TRUE
51 | bus_LV_401-1_0_5_node_162 | 0.4 | n |  | TRUE
52 | bus_LV_401-1_0_5_node_35 | 0.4 | n |  | TRUE
53 | bus_LV_401-1_0_5_node_33 | 0.4 | n |  | TRUE
54 | bus_LV_401-1_0_5_node_161 | 0.4 | n |  | TRUE
55 | bus_LV_401-1_0_5_node_36 | 0.4 | n |  | TRUE
56 | bus_LV_401-1_0_5_node_37 | 0.4 | n |  | TRUE
57 | bus_LV_401-1_0_5_node_42 | 0.4 | n |  | TRUE
58 | bus_LV_401-1_0_5_node_38 | 0.4 | n |  | TRUE
59 | bus_LV_401-1_0_5_node_49 | 0.4 | n |  | TRUE
60 | bus_LV_401-1_0_5_node_46 | 0.4 | n |  | TRUE
61 | bus_LV_401-1_0_5_node_43 | 0.4 | n |  | TRUE
62 | bus_LV_401-1_0_5_node_39 | 0.4 | n |  | TRUE
63 | bus_LV_401-1_0_5_node_152 | 0.4 | n |  | TRUE
64 | bus_LV_401-1_0_5_node_153 | 0.4 | n |  | TRUE
65 | bus_LV_401-1_0_5_node_40 | 0.4 | n |  | TRUE
66 | bus_LV_401-1_0_5_node_41 | 0.4 | n |  | TRUE
67 | bus_LV_401-1_0_5_node_181 | 0.4 | n |  | TRUE
68 | bus_LV_401-1_0_5_node_180 | 0.4 | n |  | TRUE
69 | bus_LV_401-1_0_5_node_44 | 0.4 | n |  | TRUE
70 | bus_LV_401-1_0_5_node_45 | 0.4 | n |  | TRUE
71 | bus_LV_401-1_0_5_node_47 | 0.4 | n |  | TRUE
72 | bus_LV_401-1_0_5_node_48 | 0.4 | n |  | TRUE
73 | bus_LV_401-1_0_5_node_144 | 0.4 | n |  | TRUE
74 | bus_LV_401-1_0_5_node_151 | 0.4 | n |  | TRUE
75 | bus_LV_401-1_0_5_node_150 | 0.4 | n |  | TRUE
76 | bus_LV_401-1_0_5_node_145 | 0.4 | n |  | TRUE
77 | bus_LV_401-1_0_5_node_154 | 0.4 | n |  | TRUE
78 | bus_LV_401-1_0_5_node_54 | 0.4 | n |  | TRUE
79 | bus_LV_401-1_0_5_node_55 | 0.4 | n |  | TRUE
80 | bus_LV_401-1_0_5_node_56 | 0.4 | n |  | TRUE
81 | bus_LV_401-1_0_5_node_57 | 0.4 | n |  | TRUE
82 | bus_LV_401-1_0_5_node_159 | 0.4 | n |  | TRUE
83 | bus_LV_401-1_0_5_node_158 | 0.4 | n |  | TRUE
84 | bus_LV_401-1_0_5_node_160 | 0.4 | n |  | TRUE
85 | bus_LV_401-1_0_5_node_63 | 0.4 | n |  | TRUE
86 | bus_LV_401-1_0_5_node_58 | 0.4 | n |  | TRUE
87 | bus_LV_401-1_0_5_node_59 | 0.4 | n |  | TRUE
88 | bus_LV_401-1_0_5_node_60 | 0.4 | n |  | TRUE
89 | bus_LV_401-1_0_5_node_61 | 0.4 | n |  | TRUE
90 | bus_LV_401-1_0_5_node_62 | 0.4 | n |  | TRUE
91 | bus_LV_401-1_0_5_node_64 | 0.4 | n |  | TRUE
92 | bus_LV_401-1_0_5_node_67 | 0.4 | n |  | TRUE
93 | bus_LV_401-1_0_5_node_66 | 0.4 | n |  | TRUE
94 | bus_LV_401-1_0_5_node_68 | 0.4 | n |  | TRUE
95 | bus_LV_401-1_0_5_node_65 | 0.4 | n |  | TRUE
96 | bus_LV_401-1_0_5_node_71 | 0.4 | n |  | TRUE
97 | bus_LV_401-1_0_5_node_72 | 0.4 | n |  | TRUE
98 | bus_LV_401-1_0_5_node_69 | 0.4 | n |  | TRUE
99 | bus_LV_401-1_0_5_node_70 | 0.4 | n |  | TRUE
100 | bus_LV_401-1_0_5_node_73 | 0.4 | n |  | TRUE
101 | bus_LV_401-1_0_5_node_74 | 0.4 | n |  | TRUE
102 | bus_LV_401-1_0_5_node_75 | 0.4 | n |  | TRUE
103 | bus_LV_401-1_0_5_node_76 | 0.4 | n |  | TRUE
104 | bus_LV_401-1_0_5_node_87 | 0.4 | n |  | TRUE
105 | bus_LV_401-1_0_5_node_85 | 0.4 | n |  | TRUE
106 | bus_LV_401-1_0_5_node_77 | 0.4 | n |  | TRUE
107 | bus_LV_401-1_0_5_node_78 | 0.4 | n |  | TRUE
108 | bus_LV_401-1_0_5_node_79 | 0.4 | n |  | TRUE
109 | bus_LV_401-1_0_5_node_80 | 0.4 | n |  | TRUE
110 | bus_LV_401-1_0_5_node_82 | 0.4 | n |  | TRUE
111 | bus_LV_401-1_0_5_node_81 | 0.4 | n |  | TRUE
112 | bus_LV_401-1_0_5_node_83 | 0.4 | n |  | TRUE
113 | bus_LV_401-1_0_5_node_84 | 0.4 | n |  | TRUE
114 | bus_LV_401-1_0_5_node_91 | 0.4 | n |  | TRUE
115 | bus_LV_401-1_0_5_node_92 | 0.4 | n |  | TRUE
116 | bus_LV_401-1_0_5_node_86 | 0.4 | n |  | TRUE
117 | bus_LV_401-1_0_5_node_88 | 0.4 | n |  | TRUE
118 | bus_LV_401-1_0_5_node_89 | 0.4 | n |  | TRUE
119 | bus_LV_401-1_0_5_node_90 | 0.4 | n |  | TRUE
120 | bus_LV_401-1_0_5_node_94 | 0.4 | n |  | TRUE
121 | bus_LV_401-1_0_5_node_95 | 0.4 | n |  | TRUE
122 | bus_LV_401-1_0_5_node_93 | 0.4 | n |  | TRUE
123 | bus_LV_401-1_0_5_node_131 | 0.4 | n |  | TRUE
124 | bus_LV_401-1_0_5_node_117 | 0.4 | n |  | TRUE
125 | bus_LV_401-1_0_5_node_96 | 0.4 | n |  | TRUE
126 | bus_LV_401-1_0_5_node_97 | 0.4 | n |  | TRUE
127 | bus_LV_401-1_0_5_node_98 | 0.4 | n |  | TRUE
128 | bus_LV_401-1_0_5_node_101 | 0.4 | n |  | TRUE
129 | bus_LV_401-1_0_5_node_102 | 0.4 | n |  | TRUE
130 | bus_LV_401-1_0_5_node_103 | 0.4 | n |  | TRUE
131 | bus_LV_401-1_0_5_node_104 | 0.4 | n |  | TRUE
132 | bus_LV_401-1_0_5_node_99 | 0.4 | n |  | TRUE
133 | bus_LV_401-1_0_5_node_100 | 0.4 | n |  | TRUE
134 | bus_LV_401-1_0_5_node_110 | 0.4 | n |  | TRUE
135 | bus_LV_401-1_0_5_node_107 | 0.4 | n |  | TRUE
136 | bus_LV_401-1_0_5_node_115 | 0.4 | n |  | TRUE
137 | bus_LV_401-1_0_5_node_112 | 0.4 | n |  | TRUE
138 | bus_LV_401-1_0_5_node_116 | 0.4 | n |  | TRUE
139 | bus_LV_401-1_0_5_node_114 | 0.4 | n |  | TRUE
140 | bus_LV_401-1_0_5_node_113 | 0.4 | n |  | TRUE
141 | bus_LV_401-1_0_5_node_118 | 0.4 | n |  | TRUE
142 | bus_LV_401-1_0_5_node_185 | 0.4 | n |  | TRUE
143 | bus_LV_401-1_0_5_node_186 | 0.4 | n |  | TRUE
144 | bus_LV_401-1_0_5_node_124 | 0.4 | n |  | TRUE
145 | bus_LV_401-1_0_5_node_125 | 0.4 | n |  | TRUE
146 | bus_LV_401-1_0_5_node_132 | 0.4 | n |  | TRUE
147 | bus_LV_401-1_0_5_node_133 | 0.4 | n |  | TRUE
148 | bus_LV_401-1_0_5_node_134 | 0.4 | n |  | TRUE
149 | bus_LV_401-1_0_5_node_135 | 0.4 | n |  | TRUE
150 | bus_LV_401-1_0_5_node_136 | 0.4 | n |  | TRUE
151 | bus_LV_401-1_0_5_node_137 | 0.4 | n |  | TRUE
152 | bus_LV_401-1_0_5_node_138 | 0.4 | n |  | TRUE
153 | bus_LV_401-1_0_5_node_141 | 0.4 | n |  | TRUE
154 | bus_LV_401-1_0_5_node_139 | 0.4 | n |  | TRUE
155 | bus_LV_401-1_0_5_node_170 | 0.4 | n |  | TRUE
156 | bus_LV_401-1_0_5_node_142 | 0.4 | n |  | TRUE
157 | bus_LV_401-1_0_5_node_140 | 0.4 | n |  | TRUE
158 | bus_LV_401-1_0_5_node_169 | 0.4 | n |  | TRUE
159 | bus_LV_401-1_0_5_node_143 | 0.4 | n |  | TRUE
160 | bus_LV_401-1_0_5_node_164 | 0.4 | n |  | TRUE
161 | bus_LV_401-1_0_5_node_183 | 0.4 | n |  | TRUE
162 | bus_LV_401-1_0_5_node_174 | 0.4 | n |  | TRUE
163 | bus_LV_401-1_0_5_node_182 | 0.4 | n |  | TRUE
164 | bus_LV_401-1_0_5_node_173 | 0.4 | n |  | TRUE
165 | bus_LV_401-1_0_5_node_171 | 0.4 | n |  | TRUE
166 | bus_LV_401-1_0_5_node_148 | 0.4 | n |  | TRUE
167 | bus_LV_401-1_0_5_node_149 | 0.4 | n |  | TRUE
168 | bus_LV_401-1_0_5_node_146 | 0.4 | n |  | TRUE
169 | bus_LV_401-1_0_5_node_147 | 0.4 | n |  | TRUE
170 | bus_LV_401-1_0_5_node_163 | 0.4 | n |  | TRUE
171 | bus_LV_401-1_0_5_node_168 | 0.4 | n |  | TRUE
172 | bus_LV_401-1_0_5_node_165 | 0.4 | n |  | TRUE
173 | bus_LV_401-1_0_5_node_166 | 0.4 | n |  | TRUE
174 | bus_LV_401-1_0_5_node_167 | 0.4 | n |  | TRUE
175 | bus_LV_401-1_0_5_node_172 | 0.4 | n |  | TRUE
176 | bus_LV_401-1_0_5_node_155 | 0.4 | n |  | TRUE
177 | bus_LV_401-1_0_5_node_156 | 0.4 | n |  | TRUE
178 | bus_LV_401-1_0_5_node_157 | 0.4 | n |  | TRUE
179 | bus_LV_401-1_0_5_node_175 | 0.4 | n |  | TRUE
180 | bus_LV_401-1_0_5_node_176 | 0.4 | n |  | TRUE
181 | bus_LV_401-1_0_5_node_179 | 0.4 | n |  | TRUE
182 | bus_LV_401-1_0_5_node_177 | 0.4 | n |  | TRUE
183 | bus_LV_401-1_0_5_node_178 | 0.4 | n |  | TRUE
184 | bus_LV_401-1_0_5_node_184 | 0.4 | n |  | TRUE
185 | bus_LV_401-1_0_5_node_187 | 0.4 | n |  | TRUE
186 | bus_MV_446_0_node_37 | 20 | n |  | TRUE

## load
| name | bus | p_mw | q_mvar | const_z_percent | const_i_percent | sn_mva | scaling | in_service | type
0 | LV_401-1_0_5_load_0 | 0 | 0.00087604 | 0.00021956 | 0 | 0 |  | 1 | TRUE | wye
1 | LV_401-1_0_5_load_1 | 1 | 0.0036186 | 0.00090692 | 0 | 0 |  | 1 | TRUE | wye
2 | LV_401-1_0_5_load_4 | 3 | 0.00062624 | 0.00015695 | 0 | 0 |  | 1 | TRUE | wye
3 | LV_401-1_0_5_load_5 | 4 | 0.00057809 | 0.00014488 | 0 | 0 |  | 1 | TRUE | wye
4 | LV_401-1_0_5_load_50 | 5 | 0.0010421 | 0.00026117 | 0 | 0 |  | 1 | TRUE | wye
5 | LV_401-1_0_5_load_127 | 6 | 0.00025909 | 6.4934e-05 | 0 | 0 |  | 1 | TRUE | wye
6 | LV_401-1_0_5_load_51 | 7 | 0.008129 | 0.0020373 | 0 | 0 |  | 1 | TRUE | wye
7 | LV_401-1_0_5_load_126 | 8 | 0.00043022 | 0.00010782 | 0 | 0 |  | 1 | TRUE | wye
8 | LV_401-1_0_5_load_6 | 9 | 0.0097014 | 0.0024314 | 0 | 0 |  | 1 | TRUE | wye
9 | LV_401-1_0_5_load_10 | 11 | 0.0040142 | 0.0010061 | 0 | 0 |  | 1 | TRUE | wye
10 | LV_401-1_0_5_load_11 | 12 | 0.0044126 | 0.0011059 | 0 | 0 |  | 1 | TRUE | wye
11 | LV_401-1_0_5_load_12 | 13 | 0.004522 | 0.0011333 | 0 | 0 |  | 1 | TRUE | wye
12 | LV_401-1_0_5_load_106 | 16 | 0.0040054 | 0.0010038 | 0 | 0 |  | 1 | TRUE | wye
13 | LV_401-1_0_5_load_130 | 18 | 0.018274 | 0.0045798 | 0 | 0 |  | 1 | TRUE | wye
14 | LV_401-1_0_5_load_123 | 21 | 0.003493 | 0.00087543 | 0 | 0 |  | 1 | TRUE | wye
15 | LV_401-1_0_5_load_121 | 22 | 0.0098019 | 0.0024566 | 0 | 0 |  | 1 | TRUE | wye
16 | LV_401-1_0_5_load_119 | 23 | 0.0037498 | 0.00093978 | 0 | 0 |  | 1 | TRUE | wye
17 | LV_401-1_0_5_load_122 | 24 | 0.0025239 | 0.00063256 | 0 | 0 |  | 1 | TRUE | wye
18 | LV_401-1_0_5_load_111 | 25 | 0.0021745 | 0.00054499 | 0 | 0 |  | 1 | TRUE | wye
19 | LV_401-1_0_5_load_108 | 26 | 0.0017414 | 0.00043642 | 0 | 0 |  | 1 | TRUE | wye
20 | LV_401-1_0_5_load_105 | 27 | 0.0040065 | 0.0010041 | 0 | 0 |  | 1 | TRUE | wye
21 | LV_401-1_0_5_load_14 | 28 | 0.0067715 | 0.0016971 | 0 | 0 |  | 1 | TRUE | wye
22 | LV_401-1_0_5_load_21 | 29 | 0.014154 | 0.0035473 | 0 | 0 |  | 1 | TRUE | wye
23 | LV_401-1_0_5_load_13 | 30 | 0.010052 | 0.0025191 | 0 | 0 |  | 1 | TRUE | wye
24 | LV_401-1_0_5_load_17 | 31 | 0.051513 | 0.01291 | 0 | 0 |  | 1 | TRUE | wye
25 | LV_401-1_0_5_load_18 | 32 | 0.0038096 | 0.00095478 | 0 | 0 |  | 1 | TRUE | wye
26 | LV_401-1_0_5_load_19 | 33 | 0.0060481 | 0.0015158 | 0 | 0 |  | 1 | TRUE | wye
27 | LV_401-1_0_5_load_22 | 36 | 0.014635 | 0.0036678 | 0 | 0 |  | 1 | TRUE | wye
28 | LV_401-1_0_5_load_128 | 37 | 0.0035236 | 0.0008831 | 0 | 0 |  | 1 | TRUE | wye
29 | LV_401-1_0_5_load_25 | 39 | 0.0024703 | 0.00061912 | 0 | 0 |  | 1 | TRUE | wye
30 | LV_401-1_0_5_load_129 | 41 | 0.0075698 | 0.0018972 | 0 | 0 |  | 1 | TRUE | wye
31 | LV_401-1_0_5_load_26 | 43 | 0.0014909 | 0.00037367 | 0 | 0 |  | 1 | TRUE | wye
32 | LV_401-1_0_5_load_27 | 44 | 0.0021979 | 0.00055084 | 0 | 0 |  | 1 | TRUE | wye
33 | LV_401-1_0_5_load_29 | 46 | 0.00074026 | 0.00018553 | 0 | 0 |  | 1 | TRUE | wye
34 | LV_401-1_0_5_load_31 | 48 | 0.0014276 | 0.0003578 | 0 | 0 |  | 1 | TRUE | wye
35 | LV_401-1_0_5_load_34 | 49 | 0.0024128 | 0.0006047 | 0 | 0 |  | 1 | TRUE | wye
36 | LV_401-1_0_5_load_32 | 50 | 0.00077001 | 0.00019298 | 0 | 0 |  | 1 | TRUE | wye
37 | LV_401-1_0_5_load_162 | 51 | 0.0048216 | 0.0012084 | 0 | 0 |  | 1 | TRUE | wye
38 | LV_401-1_0_5_load_33 | 53 | 0.0028344 | 0.00071036 | 0 | 0 |  | 1 | TRUE | wye
39 | LV_401-1_0_5_load_161 | 54 | 0.0021426 | 0.00053698 | 0 | 0 |  | 1 | TRUE | wye
40 | LV_401-1_0_5_load_42 | 57 | 0.0014274 | 0.00035775 | 0 | 0 |  | 1 | TRUE | wye
41 | LV_401-1_0_5_load_38 | 58 | 0.0014927 | 0.0003741 | 0 | 0 |  | 1 | TRUE | wye
42 | LV_401-1_0_5_load_46 | 60 | 0.0079157 | 0.0019839 | 0 | 0 |  | 1 | TRUE | wye
43 | LV_401-1_0_5_load_43 | 61 | 0.00089686 | 0.00022477 | 0 | 0 |  | 1 | TRUE | wye
44 | LV_401-1_0_5_load_152 | 63 | 0.0018587 | 0.00046583 | 0 | 0 |  | 1 | TRUE | wye
45 | LV_401-1_0_5_load_153 | 64 | 0.004172 | 0.0010456 | 0 | 0 |  | 1 | TRUE | wye
46 | LV_401-1_0_5_load_41 | 66 | 0.0026124 | 0.00065472 | 0 | 0 |  | 1 | TRUE | wye
47 | LV_401-1_0_5_load_181 | 67 | 0.0029164 | 0.00073092 | 0 | 0 |  | 1 | TRUE | wye
48 | LV_401-1_0_5_load_180 | 68 | 0.00069179 | 0.00017338 | 0 | 0 |  | 1 | TRUE | wye
49 | LV_401-1_0_5_load_44 | 69 | 0.0015825 | 0.00039662 | 0 | 0 |  | 1 | TRUE | wye
50 | LV_401-1_0_5_load_45 | 70 | 0.0030283 | 0.00075897 | 0 | 0 |  | 1 | TRUE | wye
51 | LV_401-1_0_5_load_47 | 71 | 0.0013358 | 0.00033478 | 0 | 0 |  | 1 | TRUE | wye
52 | LV_401-1_0_5_load_48 | 72 | 0.0026291 | 0.00065892 | 0 | 0 |  | 1 | TRUE | wye
53 | LV_401-1_0_5_load_144 | 73 | 0.0013883 | 0.00034793 | 0 | 0 |  | 1 | TRUE | wye
54 | LV_401-1_0_5_load_151 | 74 | 0.002911 | 0.00072956 | 0 | 0 |  | 1 | TRUE | wye
55 | LV_401-1_0_5_load_150 | 75 | 0.00079058 | 0.00019814 | 0 | 0 |  | 1 | TRUE | wye
56 | LV_401-1_0_5_load_145 | 76 | 0.0028751 | 0.00072058 | 0 | 0 |  | 1 | TRUE | wye
57 | LV_401-1_0_5_load_54 | 78 | 0.00062242 | 0.00015599 | 0 | 0 |  | 1 | TRUE | wye
58 | LV_401-1_0_5_load_55 | 79 | 0.0095799 | 0.002401 | 0 | 0 |  | 1 | TRUE | wye
59 | LV_401-1_0_5_load_56 | 80 | 0.0011352 | 0.00028452 | 0 | 0 |  | 1 | TRUE | wye
60 | LV_401-1_0_5_load_159 | 82 | 0.0019608 | 0.00049141 | 0 | 0 |  | 1 | TRUE | wye
61 | LV_401-1_0_5_load_158 | 83 | 0.0014365 | 0.00036003 | 0 | 0 |  | 1 | TRUE | wye
62 | LV_401-1_0_5_load_160 | 84 | 0.0011089 | 0.00027792 | 0 | 0 |  | 1 | TRUE | wye
63 | LV_401-1_0_5_load_63 | 85 | 0.0017005 | 0.00042619 | 0 | 0 |  | 1 | TRUE | wye
64 | LV_401-1_0_5_load_58 | 86 | 0.0045262 | 0.0011344 | 0 | 0 |  | 1 | TRUE | wye
65 | LV_401-1_0_5_load_59 | 87 | 0.0049303 | 0.0012356 | 0 | 0 |  | 1 | TRUE | wye
66 | LV_401-1_0_5_load_61 | 89 | 0.004004 | 0.0010035 | 0 | 0 |  | 1 | TRUE | wye
67 | LV_401-1_0_5_load_62 | 90 | 0.0038593 | 0.00096724 | 0 | 0 |  | 1 | TRUE | wye
68 | LV_401-1_0_5_load_67 | 92 | 0.0030299 | 0.00075937 | 0 | 0 |  | 1 | TRUE | wye
69 | LV_401-1_0_5_load_66 | 93 | 0.0063294 | 0.0015863 | 0 | 0 |  | 1 | TRUE | wye
70 | LV_401-1_0_5_load_68 | 94 | 0.0017056 | 0.00042746 | 0 | 0 |  | 1 | TRUE | wye
71 | LV_401-1_0_5_load_65 | 95 | 0.0049404 | 0.0012382 | 0 | 0 |  | 1 | TRUE | wye
72 | LV_401-1_0_5_load_71 | 96 | 0.0019754 | 0.00049508 | 0 | 0 |  | 1 | TRUE | wye
73 | LV_401-1_0_5_load_72 | 97 | 0.0019685 | 0.00049334 | 0 | 0 |  | 1 | TRUE | wye
74 | LV_401-1_0_5_load_69 | 98 | 0.0059378 | 0.0014882 | 0 | 0 |  | 1 | TRUE | wye
75 | LV_401-1_0_5_load_70 | 99 | 0.0021493 | 0.00053868 | 0 | 0 |  | 1 | TRUE | wye
76 | LV_401-1_0_5_load_73 | 100 | 0.0032094 | 0.00080435 | 0 | 0 |  | 1 | TRUE | wye
77 | LV_401-1_0_5_load_74 | 101 | 0.0021259 | 0.0005328 | 0 | 0 |  | 1 | TRUE | wye
78 | LV_401-1_0_5_load_75 | 102 | 0.0025289 | 0.0006338 | 0 | 0 |  | 1 | TRUE | wye
79 | LV_401-1_0_5_load_76 | 103 | 0.0014911 | 0.0003737 | 0 | 0 |  | 1 | TRUE | wye
80 | LV_401-1_0_5_load_87 | 104 | 0.0011034 | 0.00027655 | 0 | 0 |  | 1 | TRUE | wye
81 | LV_401-1_0_5_load_85 | 105 | 0.0025866 | 0.00064826 | 0 | 0 |  | 1 | TRUE | wye
82 | LV_401-1_0_5_load_77 | 106 | 0.0031762 | 0.00079603 | 0 | 0 |  | 1 | TRUE | wye
83 | LV_401-1_0_5_load_78 | 107 | 0.0011034 | 0.00027653 | 0 | 0 |  | 1 | TRUE | wye
84 | LV_401-1_0_5_load_79 | 108 | 0.0019302 | 0.00048375 | 0 | 0 |  | 1 | TRUE | wye
85 | LV_401-1_0_5_load_80 | 109 | 0.0019381 | 0.00048573 | 0 | 0 |  | 1 | TRUE | wye
86 | LV_401-1_0_5_load_82 | 110 | 0.0044277 | 0.0011097 | 0 | 0 |  | 1 | TRUE | wye
87 | LV_401-1_0_5_load_81 | 111 | 0.0033791 | 0.00084689 | 0 | 0 |  | 1 | TRUE | wye
88 | LV_401-1_0_5_load_83 | 112 | 0.0047706 | 0.0011956 | 0 | 0 |  | 1 | TRUE | wye
89 | LV_401-1_0_5_load_84 | 113 | 0.0016216 | 0.00040642 | 0 | 0 |  | 1 | TRUE | wye
90 | LV_401-1_0_5_load_91 | 114 | 0.004245 | 0.0010639 | 0 | 0 |  | 1 | TRUE | wye
91 | LV_401-1_0_5_load_86 | 116 | 0.0019498 | 0.00048867 | 0 | 0 |  | 1 | TRUE | wye
92 | LV_401-1_0_5_load_88 | 117 | 0.0030053 | 0.0007532 | 0 | 0 |  | 1 | TRUE | wye
93 | LV_401-1_0_5_load_89 | 118 | 0.0030058 | 0.00075333 | 0 | 0 |  | 1 | TRUE | wye
94 | LV_401-1_0_5_load_90 | 119 | 0.0030001 | 0.0007519 | 0 | 0 |  | 1 | TRUE | wye
95 | LV_401-1_0_5_load_95 | 121 | 0.0040563 | 0.0010166 | 0 | 0 |  | 1 | TRUE | wye
96 | LV_401-1_0_5_load_93 | 122 | 0.0014854 | 0.00037226 | 0 | 0 |  | 1 | TRUE | wye
97 | LV_401-1_0_5_load_117 | 124 | 0.0015665 | 0.0003926 | 0 | 0 |  | 1 | TRUE | wye
98 | LV_401-1_0_5_load_96 | 125 | 0.0074043 | 0.0018557 | 0 | 0 |  | 1 | TRUE | wye
99 | LV_401-1_0_5_load_97 | 126 | 0.0015145 | 0.00037956 | 0 | 0 |  | 1 | TRUE | wye
100 | LV_401-1_0_5_load_101 | 128 | 0.0027351 | 0.00068548 | 0 | 0 |  | 1 | TRUE | wye
101 | LV_401-1_0_5_load_102 | 129 | 0.002148 | 0.00053834 | 0 | 0 |  | 1 | TRUE | wye
102 | LV_401-1_0_5_load_103 | 130 | 0.0022836 | 0.00057233 | 0 | 0 |  | 1 | TRUE | wye
103 | LV_401-1_0_5_load_104 | 131 | 0.001192 | 0.00029875 | 0 | 0 |  | 1 | TRUE | wye
104 | LV_401-1_0_5_load_99 | 132 | 0.0036129 | 0.00090547 | 0 | 0 |  | 1 | TRUE | wye
105 | LV_401-1_0_5_load_100 | 133 | 0.0023751 | 0.00059524 | 0 | 0 |  | 1 | TRUE | wye
106 | LV_401-1_0_5_load_110 | 134 | 0.0021781 | 0.00054588 | 0 | 0 |  | 1 | TRUE | wye
107 | LV_401-1_0_5_load_107 | 135 | 0.00097205 | 0.00024362 | 0 | 0 |  | 1 | TRUE | wye
108 | LV_401-1_0_5_load_115 | 136 | 0.0021393 | 0.00053616 | 0 | 0 |  | 1 | TRUE | wye
109 | LV_401-1_0_5_load_112 | 137 | 0.0020144 | 0.00050486 | 0 | 0 |  | 1 | TRUE | wye
110 | LV_401-1_0_5_load_114 | 139 | 0.0021988 | 0.00055107 | 0 | 0 |  | 1 | TRUE | wye
111 | LV_401-1_0_5_load_113 | 140 | 0.0023135 | 0.00057981 | 0 | 0 |  | 1 | TRUE | wye
112 | LV_401-1_0_5_load_118 | 141 | 0.00074893 | 0.0001877 | 0 | 0 |  | 1 | TRUE | wye
113 | LV_401-1_0_5_load_186 | 143 | 0.0010697 | 0.0002681 | 0 | 0 |  | 1 | TRUE | wye
114 | LV_401-1_0_5_load_124 | 144 | 0.00064494 | 0.00016164 | 0 | 0 |  | 1 | TRUE | wye
115 | LV_401-1_0_5_load_125 | 145 | 0.00062507 | 0.00015666 | 0 | 0 |  | 1 | TRUE | wye
116 | LV_401-1_0_5_load_132 | 146 | 0.0033136 | 0.00083046 | 0 | 0 |  | 1 | TRUE | wye
117 | LV_401-1_0_5_load_133 | 147 | 0.00069548 | 0.0001743 | 0 | 0 |  | 1 | TRUE | wye
118 | LV_401-1_0_5_load_135 | 149 | 0.0018749 | 0.00046989 | 0 | 0 |  | 1 | TRUE | wye
119 | LV_401-1_0_5_load_137 | 151 | 0.0079588 | 0.0019947 | 0 | 0 |  | 1 | TRUE | wye
120 | LV_401-1_0_5_load_138 | 152 | 0.0024302 | 0.00060906 | 0 | 0 |  | 1 | TRUE | wye
121 | LV_401-1_0_5_load_141 | 153 | 0.003993 | 0.0010007 | 0 | 0 |  | 1 | TRUE | wye
122 | LV_401-1_0_5_load_139 | 154 | 0.0025907 | 0.0006493 | 0 | 0 |  | 1 | TRUE | wye
123 | LV_401-1_0_5_load_170 | 155 | 0.0033097 | 0.0008295 | 0 | 0 |  | 1 | TRUE | wye
124 | LV_401-1_0_5_load_142 | 156 | 0.00053598 | 0.00013433 | 0 | 0 |  | 1 | TRUE | wye
125 | LV_401-1_0_5_load_140 | 157 | 0.0025063 | 0.00062813 | 0 | 0 |  | 1 | TRUE | wye
126 | LV_401-1_0_5_load_169 | 158 | 0.0058295 | 0.001461 | 0 | 0 |  | 1 | TRUE | wye
127 | LV_401-1_0_5_load_143 | 159 | 0.0029164 | 0.00073093 | 0 | 0 |  | 1 | TRUE | wye
128 | LV_401-1_0_5_load_164 | 160 | 0.0023796 | 0.00059639 | 0 | 0 |  | 1 | TRUE | wye
129 | LV_401-1_0_5_load_174 | 162 | 0.0054755 | 0.0013723 | 0 | 0 |  | 1 | TRUE | wye
130 | LV_401-1_0_5_load_182 | 163 | 0.0026364 | 0.00066074 | 0 | 0 |  | 1 | TRUE | wye
131 | LV_401-1_0_5_load_173 | 164 | 0.0011625 | 0.00029134 | 0 | 0 |  | 1 | TRUE | wye
132 | LV_401-1_0_5_load_171 | 165 | 0.0026165 | 0.00065576 | 0 | 0 |  | 1 | TRUE | wye
133 | LV_401-1_0_5_load_148 | 166 | 0.00068759 | 0.00017233 | 0 | 0 |  | 1 | TRUE | wye
134 | LV_401-1_0_5_load_149 | 167 | 0.0033574 | 0.00084144 | 0 | 0 |  | 1 | TRUE | wye
135 | LV_401-1_0_5_load_146 | 168 | 0.0019916 | 0.00049914 | 0 | 0 |  | 1 | TRUE | wye
136 | LV_401-1_0_5_load_168 | 171 | 0.0016402 | 0.00041108 | 0 | 0 |  | 1 | TRUE | wye
137 | LV_401-1_0_5_load_165 | 172 | 0.0028027 | 0.00070241 | 0 | 0 |  | 1 | TRUE | wye
138 | LV_401-1_0_5_load_166 | 173 | 0.0019238 | 0.00048215 | 0 | 0 |  | 1 | TRUE | wye
139 | LV_401-1_0_5_load_167 | 174 | 0.0010533 | 0.00026399 | 0 | 0 |  | 1 | TRUE | wye
140 | LV_401-1_0_5_load_172 | 175 | 0.0056209 | 0.0014087 | 0 | 0 |  | 1 | TRUE | wye
141 | LV_401-1_0_5_load_155 | 176 | 0.0017825 | 0.00044673 | 0 | 0 |  | 1 | TRUE | wye
142 | LV_401-1_0_5_load_156 | 177 | 0.0013745 | 0.00034449 | 0 | 0 |  | 1 | TRUE | wye
143 | LV_401-1_0_5_load_157 | 178 | 0.0013383 | 0.00033541 | 0 | 0 |  | 1 | TRUE | wye
144 | LV_401-1_0_5_load_175 | 179 | 0.00097531 | 0.00024444 | 0 | 0 |  | 1 | TRUE | wye
145 | LV_401-1_0_5_load_176 | 180 | 0.0024334 | 0.00060986 | 0 | 0 |  | 1 | TRUE | wye
146 | LV_401-1_0_5_load_179 | 181 | 0.0012598 | 0.00031573 | 0 | 0 |  | 1 | TRUE | wye
147 | LV_401-1_0_5_load_177 | 182 | 0.00042508 | 0.00010654 | 0 | 0 |  | 1 | TRUE | wye
148 | LV_401-1_0_5_load_178 | 183 | 0.0004703 | 0.00011787 | 0 | 0 |  | 1 | TRUE | wye
149 | LV_401-1_0_5_load_184 | 184 | 0.0020797 | 0.00052121 | 0 | 0 |  | 1 | TRUE | wye
150 | LV_401-1_0_5_load_187 | 185 | 0.0021211 | 0.0005316 | 0 | 0 |  | 1 | TRUE | wye

## ext_grid
| name | bus | vm_pu | va_degree | slack_weight | in_service
0 |  | 98 | 1 | 0 | 1 | TRUE

## line
| name | std_type | from_bus | to_bus | length_km | r_ohm_per_km | x_ohm_per_km | c_nf_per_km | g_us_per_km | max_i_ka | df | parallel | type | in_service
0 | LV_401-1_0_5_line_0 |  | 0 | 1 | 0.014107 | 0.125 | 0.08 | 261 | 0 | 0.364 | 1 | 1 | cs | TRUE
1 | LV_401-1_0_5_line_1 |  | 0 | 2 | 0.014784 | 0.125 | 0.08 | 261 | 0 | 0.364 | 1 | 1 | cs | TRUE
2 | LV_401-1_0_5_line_2 |  | 2 | 3 | 0.036647 | 0.125 | 0.08 | 261 | 0 | 0.364 | 1 | 1 | cs | TRUE
3 | LV_401-1_0_5_line_3 |  | 2 | 4 | 0.026028 | 0.125 | 0.08 | 261 | 0 | 0.364 | 1 | 1 | cs | TRUE
4 | LV_401-1_0_5_line_4 |  | 3 | 5 | 0.0067324 | 0.125 | 0.08 | 261 | 0 | 0.364 | 1 | 1 | cs | TRUE
5 | LV_401-1_0_5_line_5 |  | 4 | 6 | 0.0047633 | 0.125 | 0.08 | 261 | 0 | 0.364 | 1 | 1 | cs | TRUE
6 | LV_401-1_0_5_line_6 |  | 5 | 7 | 0.017986 | 0.125 | 0.08 | 261 | 0 | 0.364 | 1 | 1 | cs | TRUE
7 | LV_401-1_0_5_line_7 |  | 6 | 8 | 0.0091867 | 0.125 | 0.08 | 261 | 0 | 0.364 | 1 | 1 | cs | TRUE
8 | LV_401-1_0_5_line_8 |  | 8 | 145 | 0.020269 | 0.125 | 0.08 | 261 | 0 | 0.364 | 1 | 1 | cs | TRUE
9 | LV_401-1_0_5_line_9 |  | 9 | 10 | 0.0059653 | 0.125 | 0.08 | 261 | 0 | 0.364 | 1 | 4 | cs | TRUE
10 | LV_401-1_0_5_line_10 |  | 9 | 11 | 0.047833 | 0.125 | 0.08 | 261 | 0 | 0.364 | 1 | 4 | cs | TRUE
11 | LV_401-1_0_5_line_11 |  | 10 | 12 | 0.016629 | 0.125 | 0.08 | 261 | 0 | 0.364 | 1 | 1 | cs | TRUE
12 | LV_401-1_0_5_line_12 |  | 10 | 13 | 0.022499 | 0.125 | 0.08 | 261 | 0 | 0.364 | 1 | 4 | cs | TRUE
13 | LV_401-1_0_5_line_13 |  | 11 | 14 | 0.023874 | 0.125 | 0.08 | 261 | 0 | 0.364 | 1 | 4 | cs | TRUE
14 | LV_401-1_0_5_line_14 |  | 11 | 15 | 0.02862 | 0.125 | 0.08 | 261 | 0 | 0.364 | 1 | 4 | cs | TRUE
15 | LV_401-1_0_5_line_15 |  | 12 | 16 | 0.029218 | 0.125 | 0.08 | 261 | 0 | 0.364 | 1 | 1 | cs | TRUE
16 | LV_401-1_0_5_line_16 |  | 13 | 17 | 0.0060147 | 0.125 | 0.08 | 261 | 0 | 0.364 | 1 | 1 | cs | TRUE
17 | LV_401-1_0_5_line_17 |  | 13 | 18 | 0.060909 | 0.125 | 0.08 | 261 | 0 | 0.364 | 1 | 4 | cs | TRUE
18 | LV_401-1_0_5_line_18 |  | 14 | 25 | 0.013715 | 0.125 | 0.08 | 261 | 0 | 0.364 | 1 | 1 | cs | TRUE
19 | LV_401-1_0_5_line_19 |  | 14 | 26 | 0.010043 | 0.125 | 0.08 | 261 | 0 | 0.364 | 1 | 4 | cs | TRUE
20 | LV_401-1_0_5_line_20 |  | 15 | 19 | 0.0203 | 0.125 | 0.08 | 261 | 0 | 0.364 | 1 | 4 | cs | TRUE
21 | LV_401-1_0_5_line_21 |  | 16 | 27 | 0.024608 | 0.125 | 0.08 | 261 | 0 | 0.364 | 1 | 1 | cs | TRUE
22 | LV_401-1_0_5_line_22 |  | 17 | 28 | 0.017746 | 0.125 | 0.08 | 261 | 0 | 0.364 | 1 | 1 | cs | TRUE
23 | LV_401-1_0_5_line_23 |  | 18 | 29 | 0.019689 | 0.125 | 0.08 | 261 | 0 | 0.364 | 1 | 2 | cs | TRUE
24 | LV_401-1_0_5_line_24 |  | 19 | 20 | 0.02445 | 0.125 | 0.08 | 261 | 0 | 0.364 | 1 | 4 | cs | TRUE
25 | LV_401-1_0_5_line_25 |  | 19 | 21 | 0.021249 | 0.125 | 0.08 | 261 | 0 | 0.364 | 1 | 1 | cs | TRUE
26 | LV_401-1_0_5_line_26 |  | 20 | 22 | 0.018301 | 0.125 | 0.08 | 261 | 0 | 0.364 | 1 | 1 | cs | TRUE
27 | LV_401-1_0_5_line_27 |  | 20 | 23 | 0.017679 | 0.125 | 0.08 | 261 | 0 | 0.364 | 1 | 4 | cs | TRUE
28 | LV_401-1_0_5_line_28 |  | 21 | 24 | 0.011621 | 0.125 | 0.08 | 261 | 0 | 0.364 | 1 | 1 | cs | TRUE
29 | LV_401-1_0_5_line_29 |  | 23 | 93 | 0.0036768 | 0.125 | 0.08 | 261 | 0 | 0.364 | 1 | 4 | cs | TRUE
30 | LV_401-1_0_5_line_30 |  | 24 | 144 | 0.0090646 | 0.125 | 0.08 | 261 | 0 | 0.364 | 1 | 1 | cs | TRUE
31 | LV_401-1_0_5_line_31 |  | 25 | 139 | 0.027009 | 0.125 | 0.08 | 261 | 0 | 0.364 | 1 | 1 | cs | TRUE
32 | LV_401-1_0_5_line_32 |  | 26 | 135 | 0.021342 | 0.125 | 0.08 | 261 | 0 | 0.364 | 1 | 4 | cs | TRUE
33 | LV_401-1_0_5_line_33 |  | 27 | 131 | 0.039247 | 0.125 | 0.08 | 261 | 0 | 0.364 | 1 | 1 | cs | TRUE
34 | LV_401-1_0_5_line_34 |  | 28 | 30 | 0.00391 | 0.125 | 0.08 | 261 | 0 | 0.364 | 1 | 1 | cs | TRUE
35 | LV_401-1_0_5_line_35 |  | 29 | 33 | 0.030676 | 0.125 | 0.08 | 261 | 0 | 0.364 | 1 | 1 | cs | TRUE
36 | LV_401-1_0_5_line_36 |  | 31 | 32 | 0.019282 | 0.125 | 0.08 | 261 | 0 | 0.364 | 1 | 1 | cs | TRUE
37 | LV_401-1_0_5_line_37 |  | 31 | 33 | 0.0061014 | 0.125 | 0.08 | 261 | 0 | 0.364 | 1 | 1 | cs | TRUE
38 | LV_401-1_0_5_line_38 |  | 32 | 34 | 0.024532 | 0.125 | 0.08 | 261 | 0 | 0.364 | 1 | 1 | cs | TRUE
39 | LV_401-1_0_5_line_39 |  | 34 | 35 | 0.010756 | 0.125 | 0.08 | 261 | 0 | 0.364 | 1 | 1 | cs | TRUE
40 | LV_401-1_0_5_line_40 |  | 34 | 36 | 0.026563 | 0.125 | 0.08 | 261 | 0 | 0.364 | 1 | 1 | cs | TRUE
41 | LV_401-1_0_5_line_41 |  | 35 | 37 | 0.011232 | 0.125 | 0.08 | 261 | 0 | 0.364 | 1 | 1 | cs | TRUE
42 | LV_401-1_0_5_line_42 |  | 36 | 38 | 0.018687 | 0.125 | 0.08 | 261 | 0 | 0.364 | 1 | 1 | cs | TRUE
43 | LV_401-1_0_5_line_43 |  | 37 | 41 | 0.027171 | 0.125 | 0.08 | 261 | 0 | 0.364 | 1 | 1 | cs | TRUE
44 | LV_401-1_0_5_line_44 |  | 38 | 39 | 0.021565 | 0.125 | 0.08 | 261 | 0 | 0.364 | 1 | 1 | cs | TRUE
45 | LV_401-1_0_5_line_45 |  | 39 | 40 | 0.0097349 | 0.125 | 0.08 | 261 | 0 | 0.364 | 1 | 1 | cs | TRUE
46 | LV_401-1_0_5_line_46 |  | 40 | 42 | 0.017955 | 0.125 | 0.08 | 261 | 0 | 0.364 | 1 | 1 | cs | TRUE
47 | LV_401-1_0_5_line_47 |  | 42 | 185 | 0.0031941 | 0.125 | 0.08 | 261 | 0 | 0.364 | 1 | 1 | cs | TRUE
48 | LV_401-1_0_5_line_48 |  | 43 | 44 | 0.004198 | 0.125 | 0.08 | 261 | 0 | 0.364 | 1 | 1 | cs | TRUE
49 | LV_401-1_0_5_line_49 |  | 43 | 45 | 0.02156 | 0.125 | 0.08 | 261 | 0 | 0.364 | 1 | 1 | cs | TRUE
50 | LV_401-1_0_5_line_50 |  | 44 | 46 | 0.018547 | 0.125 | 0.08 | 261 | 0 | 0.364 | 1 | 1 | cs | TRUE
51 | LV_401-1_0_5_line_51 |  | 45 | 47 | 0.016518 | 0.125 | 0.08 | 261 | 0 | 0.364 | 1 | 4 | cs | TRUE
52 | LV_401-1_0_5_line_52 |  | 45 | 48 | 0.023402 | 0.125 | 0.08 | 261 | 0 | 0.364 | 1 | 4 | cs | TRUE
53 | LV_401-1_0_5_line_53 |  | 47 | 49 | 0.022995 | 0.125 | 0.08 | 261 | 0 | 0.364 | 1 | 4 | cs | TRUE
54 | LV_401-1_0_5_line_54 |  | 47 | 50 | 0.016834 | 0.125 | 0.08 | 261 | 0 | 0.364 | 1 | 1 | cs | TRUE
55 | LV_401-1_0_5_line_55 |  | 48 | 51 | 0.0087741 | 0.125 | 0.08 | 261 | 0 | 0.364 | 1 | 4 | cs | TRUE
56 | LV_401-1_0_5_line_56 |  | 49 | 52 | 0.03 | 0.125 | 0.08 | 261 | 0 | 0.364 | 1 | 4 | cs | TRUE
57 | LV_401-1_0_5_line_57 |  | 50 | 53 | 0.014585 | 0.125 | 0.08 | 261 | 0 | 0.364 | 1 | 1 | cs | TRUE
58 | LV_401-1_0_5_line_58 |  | 51 | 54 | 0.0073431 | 0.125 | 0.08 | 261 | 0 | 0.364 | 1 | 4 | cs | TRUE
59 | LV_401-1_0_5_line_59 |  | 52 | 55 | 0.020315 | 0.125 | 0.08 | 261 | 0 | 0.364 | 1 | 1 | cs | TRUE
60 | LV_401-1_0_5_line_60 |  | 52 | 56 | 0.040627 | 0.125 | 0.08 | 261 | 0 | 0.364 | 1 | 4 | cs | TRUE
61 | LV_401-1_0_5_line_61 |  | 54 | 84 | 0.0060899 | 0.125 | 0.08 | 261 | 0 | 0.364 | 1 | 4 | cs | TRUE
62 | LV_401-1_0_5_line_62 |  | 55 | 57 | 0.015717 | 0.125 | 0.08 | 261 | 0 | 0.364 | 1 | 1 | cs | TRUE
63 | LV_401-1_0_5_line_63 |  | 55 | 58 | 0.0056136 | 0.125 | 0.08 | 261 | 0 | 0.364 | 1 | 1 | cs | TRUE
64 | LV_401-1_0_5_line_64 |  | 56 | 59 | 0.026916 | 0.125 | 0.08 | 261 | 0 | 0.364 | 1 | 4 | cs | TRUE
65 | LV_401-1_0_5_line_65 |  | 56 | 60 | 0.010386 | 0.125 | 0.08 | 261 | 0 | 0.364 | 1 | 1 | cs | TRUE
66 | LV_401-1_0_5_line_66 |  | 57 | 61 | 0.0055421 | 0.125 | 0.08 | 261 | 0 | 0.364 | 1 | 1 | cs | TRUE
67 | LV_401-1_0_5_line_67 |  | 58 | 62 | 0.024655 | 0.125 | 0.08 | 261 | 0 | 0.364 | 1 | 1 | cs | TRUE
68 | LV_401-1_0_5_line_68 |  | 59 | 63 | 0.0057135 | 0.125 | 0.08 | 261 | 0 | 0.364 | 1 | 4 | cs | TRUE
69 | LV_401-1_0_5_line_69 |  | 59 | 64 | 0.015695 | 0.125 | 0.08 | 261 | 0 | 0.364 | 1 | 1 | cs | TRUE
70 | LV_401-1_0_5_line_70 |  | 61 | 69 | 0.014131 | 0.125 | 0.08 | 261 | 0 | 0.364 | 1 | 1 | cs | TRUE
71 | LV_401-1_0_5_line_71 |  | 62 | 65 | 0.035343 | 0.125 | 0.08 | 261 | 0 | 0.364 | 1 | 1 | cs | TRUE
72 | LV_401-1_0_5_line_72 |  | 62 | 66 | 0.0067536 | 0.125 | 0.08 | 261 | 0 | 0.364 | 1 | 1 | cs | TRUE
73 | LV_401-1_0_5_line_73 |  | 63 | 74 | 0.02921 | 0.125 | 0.08 | 261 | 0 | 0.364 | 1 | 4 | cs | TRUE
74 | LV_401-1_0_5_line_74 |  | 64 | 77 | 0.0021729 | 0.125 | 0.08 | 261 | 0 | 0.364 | 1 | 1 | cs | TRUE
75 | LV_401-1_0_5_line_75 |  | 65 | 67 | 0.044897 | 0.125 | 0.08 | 261 | 0 | 0.364 | 1 | 1 | cs | TRUE
76 | LV_401-1_0_5_line_76 |  | 67 | 68 | 0.032524 | 0.125 | 0.08 | 261 | 0 | 0.364 | 1 | 1 | cs | TRUE
77 | LV_401-1_0_5_line_77 |  | 68 | 181 | 0.010249 | 0.125 | 0.08 | 261 | 0 | 0.364 | 1 | 1 | cs | TRUE
78 | LV_401-1_0_5_line_78 |  | 69 | 70 | 0.0079415 | 0.125 | 0.08 | 261 | 0 | 0.364 | 1 | 1 | cs | TRUE
79 | LV_401-1_0_5_line_79 |  | 71 | 72 | 0.0015986 | 0.125 | 0.08 | 261 | 0 | 0.364 | 1 | 1 | cs | TRUE
80 | LV_401-1_0_5_line_80 |  | 72 | 73 | 0.010591 | 0.125 | 0.08 | 261 | 0 | 0.364 | 1 | 1 | cs | TRUE
81 | LV_401-1_0_5_line_81 |  | 73 | 76 | 0.016067 | 0.125 | 0.08 | 261 | 0 | 0.364 | 1 | 1 | cs | TRUE
82 | LV_401-1_0_5_line_82 |  | 74 | 75 | 0.0073542 | 0.125 | 0.08 | 261 | 0 | 0.364 | 1 | 4 | cs | TRUE
83 | LV_401-1_0_5_line_83 |  | 75 | 167 | 0.0097982 | 0.125 | 0.08 | 261 | 0 | 0.364 | 1 | 4 | cs | TRUE
84 | LV_401-1_0_5_line_84 |  | 76 | 168 | 0.00070864 | 0.125 | 0.08 | 261 | 0 | 0.364 | 1 | 1 | cs | TRUE
85 | LV_401-1_0_5_line_85 |  | 77 | 176 | 0.025231 | 0.125 | 0.08 | 261 | 0 | 0.364 | 1 | 1 | cs | TRUE
86 | LV_401-1_0_5_line_86 |  | 77 | 177 | 0.0091351 | 0.125 | 0.08 | 261 | 0 | 0.364 | 1 | 1 | cs | TRUE
87 | LV_401-1_0_5_line_87 |  | 78 | 79 | 0.020628 | 0.125 | 0.08 | 261 | 0 | 0.364 | 1 | 1 | cs | TRUE
88 | LV_401-1_0_5_line_88 |  | 79 | 80 | 0.023384 | 0.125 | 0.08 | 261 | 0 | 0.364 | 1 | 1 | cs | TRUE
89 | LV_401-1_0_5_line_89 |  | 80 | 81 | 0.014099 | 0.125 | 0.08 | 261 | 0 | 0.364 | 1 | 1 | cs | TRUE
90 | LV_401-1_0_5_line_90 |  | 81 | 82 | 0.0059885 | 0.125 | 0.08 | 261 | 0 | 0.364 | 1 | 4 | cs | TRUE
91 | LV_401-1_0_5_line_91 |  | 81 | 83 | 0.0076755 | 0.125 | 0.08 | 261 | 0 | 0.364 | 1 | 4 | cs | TRUE
92 | LV_401-1_0_5_line_92 |  | 82 | 84 | 0.013234 | 0.125 | 0.08 | 261 | 0 | 0.364 | 1 | 4 | cs | TRUE
93 | LV_401-1_0_5_line_93 |  | 83 | 85 | 0.022845 | 0.125 | 0.08 | 261 | 0 | 0.364 | 1 | 4 | cs | TRUE
94 | LV_401-1_0_5_line_94 |  | 85 | 88 | 0.026249 | 0.125 | 0.08 | 261 | 0 | 0.364 | 1 | 4 | cs | TRUE
95 | LV_401-1_0_5_line_95 |  | 86 | 87 | 0.019336 | 0.125 | 0.08 | 261 | 0 | 0.364 | 1 | 4 | cs | TRUE
96 | LV_401-1_0_5_line_96 |  | 86 | 88 | 0.007694 | 0.125 | 0.08 | 261 | 0 | 0.364 | 1 | 4 | cs | TRUE
97 | LV_401-1_0_5_line_97 |  | 87 | 89 | 0.00036836 | 0.125 | 0.08 | 261 | 0 | 0.364 | 1 | 4 | cs | TRUE
98 | LV_401-1_0_5_line_98 |  | 88 | 90 | 0.014002 | 0.125 | 0.08 | 261 | 0 | 0.364 | 1 | 4 | cs | TRUE
99 | LV_401-1_0_5_line_99 |  | 89 | 91 | 0.020672 | 0.125 | 0.08 | 261 | 0 | 0.364 | 1 | 4 | cs | TRUE
100 | LV_401-1_0_5_line_100 |  | 90 | 92 | 0.011598 | 0.125 | 0.08 | 261 | 0 | 0.364 | 1 | 4 | cs | TRUE
101 | LV_401-1_0_5_line_101 |  | 91 | 93 | 0.0059998 | 0.125 | 0.08 | 261 | 0 | 0.364 | 1 | 4 | cs | TRUE
102 | LV_401-1_0_5_line_102 |  | 92 | 94 | 0.0068401 | 0.125 | 0.08 | 261 | 0 | 0.364 | 1 | 4 | cs | TRUE
103 | LV_401-1_0_5_line_103 |  | 94 | 98 | 0.029355 | 0.125 | 0.08 | 261 | 0 | 0.364 | 1 | 4 | cs | TRUE
104 | LV_401-1_0_5_line_104 |  | 95 | 96 | 0.023038 | 0.125 | 0.08 | 261 | 0 | 0.364 | 1 | 1 | cs | TRUE
105 | LV_401-1_0_5_line_105 |  | 96 | 97 | 0.0010101 | 0.125 | 0.08 | 261 | 0 | 0.364 | 1 | 1 | cs | TRUE
106 | LV_401-1_0_5_line_106 |  | 97 | 100 | 0.020116 | 0.125 | 0.08 | 261 | 0 | 0.364 | 1 | 1 | cs | TRUE
107 | LV_401-1_0_5_line_107 |  | 98 | 99 | 0.032594 | 0.125 | 0.08 | 261 | 0 | 0.364 | 1 | 1 | cs | TRUE
108 | LV_401-1_0_5_line_108 |  | 100 | 101 | 0.0038076 | 0.125 | 0.08 | 261 | 0 | 0.364 | 1 | 1 | cs | TRUE
109 | LV_401-1_0_5_line_109 |  | 101 | 102 | 0.020481 | 0.125 | 0.08 | 261 | 0 | 0.364 | 1 | 1 | cs | TRUE
110 | LV_401-1_0_5_line_110 |  | 102 | 103 | 0.006489 | 0.125 | 0.08 | 261 | 0 | 0.364 | 1 | 1 | cs | TRUE
111 | LV_401-1_0_5_line_111 |  | 103 | 104 | 0.012067 | 0.125 | 0.08 | 261 | 0 | 0.364 | 1 | 1 | cs | TRUE
112 | LV_401-1_0_5_line_112 |  | 104 | 105 | 0.0056687 | 0.125 | 0.08 | 261 | 0 | 0.364 | 1 | 1 | cs | TRUE
113 | LV_401-1_0_5_line_113 |  | 105 | 116 | 0.0040656 | 0.125 | 0.08 | 261 | 0 | 0.364 | 1 | 1 | cs | TRUE
114 | LV_401-1_0_5_line_114 |  | 106 | 107 | 0.0021582 | 0.125 | 0.08 | 261 | 0 | 0.364 | 1 | 1 | cs | TRUE
115 | LV_401-1_0_5_line_115 |  | 106 | 108 | 0.0057104 | 0.125 | 0.08 | 261 | 0 | 0.364 | 1 | 1 | cs | TRUE
116 | LV_401-1_0_5_line_116 |  | 107 | 109 | 0.0044024 | 0.125 | 0.08 | 261 | 0 | 0.364 | 1 | 1 | cs | TRUE
117 | LV_401-1_0_5_line_117 |  | 109 | 110 | 0.022292 | 0.125 | 0.08 | 261 | 0 | 0.364 | 1 | 1 | cs | TRUE
118 | LV_401-1_0_5_line_118 |  | 110 | 111 | 0.0018852 | 0.125 | 0.08 | 261 | 0 | 0.364 | 1 | 1 | cs | TRUE
119 | LV_401-1_0_5_line_119 |  | 111 | 112 | 0.022405 | 0.125 | 0.08 | 261 | 0 | 0.364 | 1 | 1 | cs | TRUE
120 | LV_401-1_0_5_line_120 |  | 112 | 113 | 0.0010584 | 0.125 | 0.08 | 261 | 0 | 0.364 | 1 | 1 | cs | TRUE
121 | LV_401-1_0_5_line_121 |  | 113 | 114 | 0.024029 | 0.125 | 0.08 | 261 | 0 | 0.364 | 1 | 1 | cs | TRUE
122 | LV_401-1_0_5_line_122 |  | 114 | 115 | 0.014783 | 0.125 | 0.08 | 261 | 0 | 0.364 | 1 | 1 | cs | TRUE
123 | LV_401-1_0_5_line_123 |  | 115 | 122 | 0.017668 | 0.125 | 0.08 | 261 | 0 | 0.364 | 1 | 1 | cs | TRUE
124 | LV_401-1_0_5_line_124 |  | 116 | 117 | 0.023371 | 0.125 | 0.08 | 261 | 0 | 0.364 | 1 | 1 | cs | TRUE
125 | LV_401-1_0_5_line_125 |  | 117 | 118 | 0.00039937 | 0.125 | 0.08 | 261 | 0 | 0.364 | 1 | 1 | cs | TRUE
126 | LV_401-1_0_5_line_126 |  | 118 | 119 | 0.025466 | 0.125 | 0.08 | 261 | 0 | 0.364 | 1 | 1 | cs | TRUE
127 | LV_401-1_0_5_line_127 |  | 119 | 120 | 0.015625 | 0.125 | 0.08 | 261 | 0 | 0.364 | 1 | 1 | cs | TRUE
128 | LV_401-1_0_5_line_128 |  | 120 | 121 | 0.024758 | 0.125 | 0.08 | 261 | 0 | 0.364 | 1 | 1 | cs | TRUE
129 | LV_401-1_0_5_line_129 |  | 120 | 122 | 0.036802 | 0.125 | 0.08 | 261 | 0 | 0.364 | 1 | 1 | cs | TRUE
130 | LV_401-1_0_5_line_130 |  | 121 | 123 | 0.029983 | 0.125 | 0.08 | 261 | 0 | 0.364 | 1 | 1 | cs | TRUE
131 | LV_401-1_0_5_line_131 |  | 123 | 124 | 0.014738 | 0.125 | 0.08 | 261 | 0 | 0.364 | 1 | 1 | cs | TRUE
132 | LV_401-1_0_5_line_132 |  | 124 | 138 | 0.0061835 | 0.125 | 0.08 | 261 | 0 | 0.364 | 1 | 1 | cs | TRUE
133 | LV_401-1_0_5_line_133 |  | 125 | 126 | 0.0080284 | 0.125 | 0.08 | 261 | 0 | 0.364 | 1 | 1 | cs | TRUE
134 | LV_401-1_0_5_line_134 |  | 126 | 127 | 0.033301 | 0.125 | 0.08 | 261 | 0 | 0.364 | 1 | 1 | cs | TRUE
135 | LV_401-1_0_5_line_135 |  | 127 | 132 | 0.0376 | 0.125 | 0.08 | 261 | 0 | 0.364 | 1 | 3 | cs | TRUE
136 | LV_401-1_0_5_line_136 |  | 127 | 133 | 0.0012325 | 0.125 | 0.08 | 261 | 0 | 0.364 | 1 | 1 | cs | TRUE
137 | LV_401-1_0_5_line_137 |  | 128 | 129 | 0.0017845 | 0.125 | 0.08 | 261 | 0 | 0.364 | 1 | 1 | cs | TRUE
138 | LV_401-1_0_5_line_138 |  | 129 | 130 | 0.019572 | 0.125 | 0.08 | 261 | 0 | 0.364 | 1 | 1 | cs | TRUE
139 | LV_401-1_0_5_line_139 |  | 130 | 131 | 0.0014109 | 0.125 | 0.08 | 261 | 0 | 0.364 | 1 | 1 | cs | TRUE
140 | LV_401-1_0_5_line_140 |  | 132 | 134 | 0.01266 | 0.125 | 0.08 | 261 | 0 | 0.364 | 1 | 1 | cs | TRUE
141 | LV_401-1_0_5_line_141 |  | 132 | 135 | 0.005362 | 0.125 | 0.08 | 261 | 0 | 0.364 | 1 | 4 | cs | TRUE
142 | LV_401-1_0_5_line_142 |  | 133 | 136 | 0.015203 | 0.125 | 0.08 | 261 | 0 | 0.364 | 1 | 1 | cs | TRUE
143 | LV_401-1_0_5_line_143 |  | 134 | 137 | 0.0022692 | 0.125 | 0.08 | 261 | 0 | 0.364 | 1 | 1 | cs | TRUE
144 | LV_401-1_0_5_line_144 |  | 136 | 138 | 0.013689 | 0.125 | 0.08 | 261 | 0 | 0.364 | 1 | 1 | cs | TRUE
145 | LV_401-1_0_5_line_145 |  | 137 | 140 | 0.014004 | 0.125 | 0.08 | 261 | 0 | 0.364 | 1 | 1 | cs | TRUE
146 | LV_401-1_0_5_line_146 |  | 138 | 141 | 0.015569 | 0.125 | 0.08 | 261 | 0 | 0.364 | 1 | 1 | cs | TRUE
147 | LV_401-1_0_5_line_147 |  | 141 | 142 | 0.020175 | 0.125 | 0.08 | 261 | 0 | 0.364 | 1 | 1 | cs | TRUE
148 | LV_401-1_0_5_line_148 |  | 142 | 143 | 0.004139 | 0.125 | 0.08 | 261 | 0 | 0.364 | 1 | 1 | cs | TRUE
149 | LV_401-1_0_5_line_149 |  | 144 | 145 | 0.022749 | 0.125 | 0.08 | 261 | 0 | 0.364 | 1 | 1 | cs | TRUE
150 | LV_401-1_0_5_line_150 |  | 146 | 147 | 0.010537 | 0.125 | 0.08 | 261 | 0 | 0.364 | 1 | 1 | cs | TRUE
151 | LV_401-1_0_5_line_151 |  | 146 | 148 | 0.018999 | 0.125 | 0.08 | 261 | 0 | 0.364 | 1 | 1 | cs | TRUE
152 | LV_401-1_0_5_line_152 |  | 147 | 149 | 0.021689 | 0.125 | 0.08 | 261 | 0 | 0.364 | 1 | 1 | cs | TRUE
153 | LV_401-1_0_5_line_153 |  | 148 | 150 | 0.007873 | 0.125 | 0.08 | 261 | 0 | 0.364 | 1 | 1 | cs | TRUE
154 | LV_401-1_0_5_line_154 |  | 148 | 151 | 0.013942 | 0.125 | 0.08 | 261 | 0 | 0.364 | 1 | 1 | cs | TRUE
155 | LV_401-1_0_5_line_155 |  | 150 | 152 | 0.032573 | 0.125 | 0.08 | 261 | 0 | 0.364 | 1 | 1 | cs | TRUE
156 | LV_401-1_0_5_line_156 |  | 151 | 153 | 0.041126 | 0.125 | 0.08 | 261 | 0 | 0.364 | 1 | 2 | cs | TRUE
157 | LV_401-1_0_5_line_157 |  | 152 | 154 | 0.021017 | 0.125 | 0.08 | 261 | 0 | 0.364 | 1 | 1 | cs | TRUE
158 | LV_401-1_0_5_line_158 |  | 152 | 155 | 0.034442 | 0.125 | 0.08 | 261 | 0 | 0.364 | 1 | 1 | cs | TRUE
159 | LV_401-1_0_5_line_159 |  | 153 | 156 | 0.017962 | 0.125 | 0.08 | 261 | 0 | 0.364 | 1 | 2 | cs | TRUE
160 | LV_401-1_0_5_line_160 |  | 154 | 157 | 0.016842 | 0.125 | 0.08 | 261 | 0 | 0.364 | 1 | 1 | cs | TRUE
161 | LV_401-1_0_5_line_161 |  | 155 | 158 | 0.025499 | 0.125 | 0.08 | 261 | 0 | 0.364 | 1 | 1 | cs | TRUE
162 | LV_401-1_0_5_line_162 |  | 156 | 166 | 0.00056604 | 0.125 | 0.08 | 261 | 0 | 0.364 | 1 | 4 | cs | TRUE
163 | LV_401-1_0_5_line_163 |  | 157 | 159 | 0.018812 | 0.125 | 0.08 | 261 | 0 | 0.364 | 1 | 1 | cs | TRUE
164 | LV_401-1_0_5_line_164 |  | 158 | 160 | 0.030443 | 0.125 | 0.08 | 261 | 0 | 0.364 | 1 | 1 | cs | TRUE
165 | LV_401-1_0_5_line_165 |  | 160 | 169 | 0.020981 | 0.125 | 0.08 | 261 | 0 | 0.364 | 1 | 1 | cs | TRUE
166 | LV_401-1_0_5_line_166 |  | 161 | 162 | 0.039179 | 0.125 | 0.08 | 261 | 0 | 0.364 | 1 | 1 | cs | TRUE
167 | LV_401-1_0_5_line_167 |  | 161 | 163 | 0.014434 | 0.125 | 0.08 | 261 | 0 | 0.364 | 1 | 1 | cs | TRUE
168 | LV_401-1_0_5_line_168 |  | 162 | 164 | 0.020707 | 0.125 | 0.08 | 261 | 0 | 0.364 | 1 | 1 | cs | TRUE
169 | LV_401-1_0_5_line_169 |  | 163 | 184 | 0.032196 | 0.125 | 0.08 | 261 | 0 | 0.364 | 1 | 1 | cs | TRUE
170 | LV_401-1_0_5_line_170 |  | 164 | 165 | 0.044253 | 0.125 | 0.08 | 261 | 0 | 0.364 | 1 | 1 | cs | TRUE
171 | LV_401-1_0_5_line_171 |  | 165 | 175 | 0.010804 | 0.125 | 0.08 | 261 | 0 | 0.364 | 1 | 1 | cs | TRUE
172 | LV_401-1_0_5_line_172 |  | 166 | 167 | 0.010938 | 0.125 | 0.08 | 261 | 0 | 0.364 | 1 | 4 | cs | TRUE
173 | LV_401-1_0_5_line_173 |  | 168 | 169 | 0.032075 | 0.125 | 0.08 | 261 | 0 | 0.364 | 1 | 1 | cs | TRUE
174 | LV_401-1_0_5_line_174 |  | 169 | 170 | 0.017264 | 0.125 | 0.08 | 261 | 0 | 0.364 | 1 | 1 | cs | TRUE
175 | LV_401-1_0_5_line_175 |  | 170 | 171 | 0.013347 | 0.125 | 0.08 | 261 | 0 | 0.364 | 1 | 1 | cs | TRUE
176 | LV_401-1_0_5_line_176 |  | 170 | 172 | 0.014761 | 0.125 | 0.08 | 261 | 0 | 0.364 | 1 | 1 | cs | TRUE
177 | LV_401-1_0_5_line_177 |  | 171 | 175 | 0.0026661 | 0.125 | 0.08 | 261 | 0 | 0.364 | 1 | 1 | cs | TRUE
178 | LV_401-1_0_5_line_178 |  | 172 | 173 | 0.025084 | 0.125 | 0.08 | 261 | 0 | 0.364 | 1 | 1 | cs | TRUE
179 | LV_401-1_0_5_line_179 |  | 173 | 174 | 0.0075222 | 0.125 | 0.08 | 261 | 0 | 0.364 | 1 | 1 | cs | TRUE
180 | LV_401-1_0_5_line_180 |  | 174 | 179 | 0.031558 | 0.125 | 0.08 | 261 | 0 | 0.364 | 1 | 1 | cs | TRUE
181 | LV_401-1_0_5_line_181 |  | 177 | 178 | 0.025397 | 0.125 | 0.08 | 261 | 0 | 0.364 | 1 | 1 | cs | TRUE
182 | LV_401-1_0_5_line_182 |  | 179 | 180 | 0.002807 | 0.125 | 0.08 | 261 | 0 | 0.364 | 1 | 1 | cs | TRUE
183 | LV_401-1_0_5_line_183 |  | 181 | 182 | 0.024096 | 0.125 | 0.08 | 261 | 0 | 0.364 | 1 | 1 | cs | TRUE
184 | LV_401-1_0_5_line_184 |  | 182 | 183 | 0.0010717 | 0.125 | 0.08 | 261 | 0 | 0.364 | 1 | 1 | cs | TRUE

## trafo
| name | std_type | hv_bus | lv_bus | sn_mva | vn_hv_kv | vn_lv_kv | vk_percent | vkr_percent | pfe_kw | i0_percent | shift_degree | tap_side | tap_neutral | tap_min | tap_max | tap_step_percent | tap_step_degree | tap_pos | tap_phase_shifter | parallel | df | in_service
0 | LV_401-1_0_5_trafo_69 | 0.63 MVA 20/0.4 kV | 186 | 98 | 0.63 | 20 | 0.4 | 6 | 1.206 | 1.65 | 0.2619 | 150 | hv | 0 | -2 | 2 | 2.5 | 0 | 0 | FALSE | 1 | 1 | TRUE

## line_geodata
| x0 | y0 | x1 | y1 | x2 | y2 | x3 | y3 | x4 | y4
0 | 2609161.6385 | 1216050.7262 | 2609173.843 | 1216043.6518
1 | 2609147.86 | 1216051.9608 | 2609156.3984 | 1216053.7637 | 2609161.6385 | 1216050.7262
2 | 2609147.86 | 1216051.9608 | 2609139.276 | 1216030.2131 | 2609134.1742 | 1216017.967
3 | 2609147.86 | 1216051.9608 | 2609126.7115 | 1216067.1334
4 | 2609134.1742 | 1216017.967 | 2609131.5851 | 1216011.7524
5 | 2609126.7115 | 1216067.1334 | 2609122.8412 | 1216069.9101
6 | 2609131.5851 | 1216011.7524 | 2609128.0049 | 1216003.1585 | 2609126.2669 | 1215994.6577
7 | 2609122.8412 | 1216069.9101 | 2609120.5364 | 1216071.5636 | 2609114.992 | 1216074.6595
8 | 2609114.992 | 1216074.6595 | 2609097.2954 | 1216084.5409
9 | 2609062.0741 | 1216184.1388 | 2609059.8832 | 1216178.5904
10 | 2609020.7041 | 1216151.1491 | 2609059.8832 | 1216178.5904
11 | 2609062.0741 | 1216184.1388 | 2609047.9078 | 1216192.8476
12 | 2609062.0741 | 1216184.1388 | 2609071.856 | 1216204.4
13 | 2609001.3139 | 1216165.0255 | 2609014.2103 | 1216156.4956 | 2609020.7041 | 1216151.1491
14 | 2609042.7993 | 1216132.9586 | 2609039.8196 | 1216135.411 | 2609020.7041 | 1216151.1491
15 | 2609023.0172 | 1216208.1492 | 2609047.9078 | 1216192.8476
16 | 2609074.471 | 1216209.8165 | 2609071.856 | 1216204.4
17 | 2609125.3357 | 1216175.2493 | 2609071.856 | 1216204.4
18 | 2609001.3139 | 1216165.0255 | 2608993.9983 | 1216153.424
19 | 2609001.3139 | 1216165.0255 | 2608992.9559 | 1216170.5947
20 | 2609042.7993 | 1216132.9586 | 2609039.2384 | 1216112.9752
21 | 2609007.0926 | 1216226.3676 | 2609010.4021 | 1216220.2593 | 2609018.4711 | 1216210.9439 | 2609023.0172 | 1216208.1492
22 | 2609074.471 | 1216209.8165 | 2609082.2073 | 1216225.7874
23 | 2609125.3357 | 1216175.2493 | 2609141.0873 | 1216163.4366
24 | 2609036.4355 | 1216088.6906 | 2609036.6903 | 1216090.9144 | 2609038.0468 | 1216102.6342 | 2609039.2384 | 1216112.9752
25 | 2609039.2384 | 1216112.9752 | 2609042.923 | 1216111.3465 | 2609048.3094 | 1216108.9533 | 2609058.5632 | 1216104.1411
26 | 2609036.4355 | 1216088.6906 | 2609020.4256 | 1216097.6382
27 | 2609036.4355 | 1216088.6906 | 2609034.4111 | 1216071.1279
28 | 2609069.0837 | 1216099.2038 | 2609058.5632 | 1216104.1411
29 | 2609033.99 | 1216067.4752 | 2609034.4111 | 1216071.1279
30 | 2609077.2895 | 1216095.3527 | 2609069.0837 | 1216099.2038
31 | 2608975.115 | 1216138.8937 | 2608984.7117 | 1216138.6968 | 2608993.9983 | 1216153.424
32 | 2608975.1954 | 1216182.4291 | 2608992.9559 | 1216170.5947
33 | 2609007.0926 | 1216226.3676 | 2609000.9772 | 1216237.655 | 2609002.2597 | 1216248.1073 | 2609010.3776 | 1216261.7537
34 | 2609083.9119 | 1216229.3063 | 2609082.2073 | 1216225.7874
35 | 2609165.6288 | 1216145.0321 | 2609141.0873 | 1216163.4366
36 | 2609170.51 | 1216141.3715 | 2609185.9361 | 1216129.8029
37 | 2609165.6288 | 1216145.0321 | 2609170.51 | 1216141.3715
38 | 2609205.5621 | 1216115.0847 | 2609185.9361 | 1216129.8029
39 | 2609205.5621 | 1216115.0847 | 2609214.689 | 1216109.351
40 | 2609205.5621 | 1216115.0847 | 2609191.1742 | 1216092.756
41 | 2609214.689 | 1216109.351 | 2609224.199 | 1216103.3746
42 | 2609181.0524 | 1216077.0478 | 2609191.1742 | 1216092.756
43 | 2609224.199 | 1216103.3746 | 2609247.2041 | 1216088.9175
44 | 2609181.0524 | 1216077.0478 | 2609199.3673 | 1216065.663
45 | 2609207.635 | 1216060.5236 | 2609199.3673 | 1216065.663
46 | 2609207.635 | 1216060.5236 | 2609198.039 | 1216045.3337
47 | 2609198.039 | 1216045.3337 | 2609200.7552 | 1216043.653
48 | 2609011.8898 | 1215893.3071 | 2609016.0098 | 1215892.502
49 | 2608991.5531 | 1215899.8497 | 2608995.1245 | 1215897.8428 | 2608997.1534 | 1215896.7007 | 2609002.9564 | 1215895.0529 | 2609011.8898 | 1215893.3071
50 | 2609034.2626 | 1215889.2127 | 2609020.7961 | 1215891.5666 | 2609016.0098 | 1215892.502
51 | 2608991.5531 | 1215899.8497 | 2608984.5061 | 1215895.6478 | 2608976.3929 | 1215893.6568
52 | 2608991.5531 | 1215899.8497 | 2608999.5632 | 1215909.8673 | 2609004.4132 | 1215919.2655
53 | 2608976.3929 | 1215893.6568 | 2608970.4762 | 1215885.0431 | 2608958.5452 | 1215881.167
54 | 2608976.3929 | 1215893.6568 | 2608981.7945 | 1215877.7132
55 | 2609008.4369 | 1215927.0626 | 2609004.4132 | 1215919.2655
56 | 2608930.0133 | 1215871.8976 | 2608958.5452 | 1215881.167
57 | 2608986.4745 | 1215863.8995 | 2608981.7945 | 1215877.7132
58 | 2609008.4369 | 1215927.0626 | 2609011.8044 | 1215933.588 | 2609011.8044 | 1215933.588
59 | 2608930.0133 | 1215871.8976 | 2608937.9676 | 1215853.1988
60 | 2608900.3284 | 1215886.4284 | 2608923.0343 | 1215888.3187 | 2608930.0133 | 1215871.8976
61 | 2609011.8044 | 1215933.588 | 2609013.7922 | 1215939.3443
62 | 2608937.9676 | 1215853.1988 | 2608928.7195 | 1215843.3573 | 2608926.8309 | 1215842.205
63 | 2608937.9676 | 1215853.1988 | 2608939.0037 | 1215847.6817
64 | 2608883.5128 | 1215905.9034 | 2608896.3493 | 1215897.0841 | 2608900.3284 | 1215886.4284
65 | 2608900.3284 | 1215886.4284 | 2608889.9671 | 1215885.7168
66 | 2608922.1 | 1215839.3184 | 2608926.8309 | 1215842.205
67 | 2608942.56 | 1215823.2999 | 2608940.9752 | 1215837.1831 | 2608939.0037 | 1215847.6817
68 | 2608883.5128 | 1215905.9034 | 2608878.796 | 1215909.1276
69 | 2608883.5128 | 1215905.9034 | 2608897.3468 | 1215913.3163
70 | 2608922.1 | 1215839.3184 | 2608913.5408 | 1215834.0962 | 2608909.5972 | 1215832.9576
71 | 2608919.9809 | 1215797.2182 | 2608935.1778 | 1215819.7869 | 2608942.56 | 1215823.2999
72 | 2608942.56 | 1215823.2999 | 2608947.3213 | 1215818.5102
73 | 2608878.796 | 1215909.1276 | 2608854.6812 | 1215925.6112
74 | 2608899.262 | 1215914.3426 | 2608897.3468 | 1215913.3163
75 | 2608919.9809 | 1215797.2182 | 2608909.7764 | 1215797.3253 | 2608888.5486 | 1215791.724 | 2608877.9266 | 1215784.6949
76 | 2608852.1489 | 1215764.8873 | 2608873.7654 | 1215781.9411 | 2608877.9266 | 1215784.6949
77 | 2608852.1489 | 1215764.8873 | 2608844.1025 | 1215758.5393
78 | 2608901.9674 | 1215830.7549 | 2608909.5972 | 1215832.9576
79 | 2608826.333 | 1215881.1332 | 2608827.9236 | 1215881.2935
80 | 2608826.333 | 1215881.1332 | 2608815.7956 | 1215880.0715
81 | 2608815.7956 | 1215880.0715 | 2608799.8097 | 1215878.4607
82 | 2608848.6098 | 1215929.7613 | 2608854.6812 | 1215925.6112
83 | 2608839.6181 | 1215933.4921 | 2608846.7213 | 1215931.0522 | 2608848.6098 | 1215929.7613
84 | 2608799.8097 | 1215878.4607 | 2608799.1046 | 1215878.3897
85 | 2608899.262 | 1215914.3426 | 2608906.6469 | 1215921.0907 | 2608914.6831 | 1215934.0544
86 | 2608899.262 | 1215914.3426 | 2608908.376 | 1215914.9621
87 | 2609075.9088 | 1215969.7932 | 2609056.3095 | 1215963.3601
88 | 2609034.0919 | 1215956.0675 | 2609056.3095 | 1215963.3601
89 | 2609020.0668 | 1215957.5139 | 2609023.3775 | 1215957.1743 | 2609034.0919 | 1215956.0675 | 2609034.0919 | 1215956.0675
90 | 2609020.0668 | 1215957.5139 | 2609018.112 | 1215951.8535
91 | 2609020.0668 | 1215957.5139 | 2609021.0305 | 1215965.1287
92 | 2609018.112 | 1215951.8535 | 2609013.7922 | 1215939.3443
93 | 2609021.0305 | 1215965.1287 | 2609023.8989 | 1215987.7933
94 | 2609027.1947 | 1216013.8343 | 2609023.8989 | 1215987.7933
95 | 2609028.1724 | 1216021.4659 | 2609030.6294 | 1216040.6452
96 | 2609027.1947 | 1216013.8343 | 2609028.1724 | 1216021.4659
97 | 2609030.6762 | 1216041.0106 | 2609030.6294 | 1216040.6452
98 | 2609027.1947 | 1216013.8343 | 2609019.1286 | 1216021.0374 | 2609016.6008 | 1216022.9795
99 | 2609033.303 | 1216061.5149 | 2609030.6762 | 1216041.0106
100 | 2609007.4037 | 1216030.0457 | 2609016.6008 | 1216022.9795
101 | 2609033.303 | 1216061.5149 | 2609033.99 | 1216067.4752
102 | 2609007.4037 | 1216030.0457 | 2609006.4198 | 1216030.8016 | 2609002.7199 | 1216035.0044
103 | 2609002.7199 | 1216035.0044 | 2608998.0237 | 1216040.3389 | 2608991.7835 | 1216050.1239 | 2608982.3461 | 1216055.0438
104 | 2608999.6215 | 1216080.3063 | 2608979.5024 | 1216091.531
105 | 2608978.6203 | 1216092.0231 | 2608979.5024 | 1216091.531
106 | 2608978.6203 | 1216092.0231 | 2608961.0534 | 1216101.824
107 | 2608953.4437 | 1216070.1113 | 2608982.3461 | 1216055.0438
108 | 2608957.7283 | 1216103.6791 | 2608961.0534 | 1216101.824
109 | 2608957.7283 | 1216103.6791 | 2608939.8425 | 1216113.6578
110 | 2608934.1757 | 1216116.8194 | 2608939.8425 | 1216113.6578
111 | 2608934.1757 | 1216116.8194 | 2608923.6376 | 1216122.6988
112 | 2608918.6872 | 1216125.4607 | 2608923.6376 | 1216122.6988
113 | 2608918.6872 | 1216125.4607 | 2608915.1368 | 1216127.4415
114 | 2608907.2151 | 1216067.2391 | 2608906.0056 | 1216069.0266
115 | 2608910.4153 | 1216062.5096 | 2608907.2151 | 1216067.2391
116 | 2608903.0967 | 1216072.1875 | 2608904.3206 | 1216071.5168 | 2608906.0056 | 1216069.0266
117 | 2608903.0967 | 1216072.1875 | 2608892.5661 | 1216077.9586 | 2608883.1971 | 1216082.1989
118 | 2608881.4795 | 1216082.9763 | 2608883.1971 | 1216082.1989
119 | 2608881.4795 | 1216082.9763 | 2608861.0682 | 1216092.2143
120 | 2608860.104 | 1216092.6507 | 2608861.0682 | 1216092.2143
121 | 2608860.104 | 1216092.6507 | 2608838.2128 | 1216102.5585
122 | 2608828.5502 | 1216113.551 | 2608832.195 | 1216107.9865 | 2608837.7221 | 1216102.7806 | 2608838.2128 | 1216102.5585
123 | 2608828.5502 | 1216113.551 | 2608838.3908 | 1216128.2247
124 | 2608894.727 | 1216138.8284 | 2608915.1368 | 1216127.4415
125 | 2608894.3782 | 1216139.023 | 2608894.727 | 1216138.8284
126 | 2608872.1395 | 1216151.4303 | 2608894.3782 | 1216139.023
127 | 2608858.4945 | 1216159.043 | 2608872.1395 | 1216151.4303
128 | 2608858.4945 | 1216159.043 | 2608870.6591 | 1216180.6068
129 | 2608858.4945 | 1216159.043 | 2608852.193 | 1216148.8057 | 2608838.3908 | 1216128.2247
130 | 2608885.3907 | 1216206.7209 | 2608870.6591 | 1216180.6068
131 | 2608885.3907 | 1216206.7209 | 2608899.9729 | 1216204.581
132 | 2608906.0908 | 1216203.6832 | 2608899.9729 | 1216204.581
133 | 2608955.7999 | 1216233.7902 | 2608951.3216 | 1216227.1269
134 | 2608935.67 | 1216197.9905 | 2608937.7546 | 1216205.1755 | 2608945.1908 | 1216218.0049 | 2608951.3216 | 1216227.1269
135 | 2608935.67 | 1216197.9905 | 2608954.4656 | 1216194.2942 | 2608970.7332 | 1216185.4024
136 | 2608935.67 | 1216197.9905 | 2608934.4606 | 1216198.2283
137 | 2609022.0174 | 1216281.3207 | 2609021.1051 | 1216279.7871
138 | 2609011.0989 | 1216262.9663 | 2609021.1051 | 1216279.7871
139 | 2609010.3776 | 1216261.7537 | 2609011.0989 | 1216262.9663
140 | 2608970.7332 | 1216185.4024 | 2608964.2717 | 1216174.5156
141 | 2608970.7332 | 1216185.4024 | 2608975.1954 | 1216182.4291
142 | 2608934.4606 | 1216198.2283 | 2608919.5431 | 1216201.1612
143 | 2608963.1135 | 1216172.5642 | 2608964.2717 | 1216174.5156
144 | 2608906.0908 | 1216203.6832 | 2608908.6195 | 1216203.3089 | 2608919.5431 | 1216201.1612
145 | 2608955.966 | 1216160.5218 | 2608963.1135 | 1216172.5642
146 | 2608906.0908 | 1216203.6832 | 2608906.0499 | 1216215.9122 | 2608906.9928 | 1216219.1158
147 | 2608914.3609 | 1216237.8481 | 2608909.0715 | 1216226.1781 | 2608906.9928 | 1216219.1158
148 | 2608918.2652 | 1216236.442 | 2608914.3609 | 1216237.8481
149 | 2609077.2895 | 1216095.3527 | 2609081.3204 | 1216093.461 | 2609097.2954 | 1216084.5409
150 | 2608784.7478 | 1216002.6877 | 2608778.9318 | 1215993.9009
151 | 2608768.1024 | 1215978.3081 | 2608771.0125 | 1215981.9366 | 2608778.9318 | 1215993.9009
152 | 2608784.7478 | 1216002.6877 | 2608786.9816 | 1216006.0625 | 2608789.3389 | 1216008.7452 | 2608787.0719 | 1216016.9799 | 2608787.412 | 1216022.4988
153 | 2608760.7489 | 1215981.1767 | 2608768.1024 | 1215978.3081
154 | 2608768.1024 | 1215978.3081 | 2608770.784 | 1215977.267 | 2608780.0701 | 1215971.2495
155 | 2608760.7489 | 1215981.1767 | 2608740.4583 | 1215968.4177 | 2608746.3508 | 1215962.1483
156 | 2608780.0701 | 1215971.2495 | 2608814.5829 | 1215948.8849
157 | 2608746.3508 | 1215962.1483 | 2608760.7447 | 1215946.8337
158 | 2608746.3508 | 1215962.1483 | 2608725.1524 | 1215935.0032
159 | 2608829.6568 | 1215939.1169 | 2608814.5829 | 1215948.8849
160 | 2608760.7447 | 1215946.8337 | 2608764.6772 | 1215942.6496 | 2608773.3478 | 1215935.719
161 | 2608739.3259 | 1215913.8064 | 2608725.1524 | 1215935.0032
162 | 2608829.6568 | 1215939.1169 | 2608830.1318 | 1215938.8091
163 | 2608788.0425 | 1215923.9734 | 2608773.3478 | 1215935.719
164 | 2608756.2474 | 1215888.4997 | 2608739.3259 | 1215913.8064
165 | 2608767.9098 | 1215871.0582 | 2608756.2474 | 1215888.4997
166 | 2608635.9907 | 1215803.5845 | 2608661.0748 | 1215815.0827 | 2608671.4686 | 1215820.2006
167 | 2608635.9907 | 1215803.5845 | 2608644.9122 | 1215792.2373
168 | 2608671.4686 | 1215820.2006 | 2608690.0457 | 1215829.3481
169 | 2608664.8115 | 1215766.9275 | 2608644.9122 | 1215792.2373
170 | 2608729.4476 | 1215849.4562 | 2608721.3764 | 1215844.7756 | 2608690.0457 | 1215829.3481
171 | 2608729.4476 | 1215849.4562 | 2608738.7936 | 1215854.876
172 | 2608830.1318 | 1215938.8091 | 2608836.8919 | 1215934.4285 | 2608839.6181 | 1215933.4921
173 | 2608767.9098 | 1215871.0582 | 2608795.9306 | 1215878.0698 | 2608799.1046 | 1215878.3897
174 | 2608752.6459 | 1215862.9091 | 2608767.9098 | 1215871.0582
175 | 2608752.6459 | 1215862.9091 | 2608741.0999 | 1215856.2135
176 | 2608752.6459 | 1215862.9091 | 2608762.0551 | 1215851.5363
177 | 2608741.0999 | 1215856.2135 | 2608738.7936 | 1215854.876
178 | 2608762.0551 | 1215851.5363 | 2608778.0451 | 1215832.2095
179 | 2608778.0451 | 1215832.2095 | 2608782.8402 | 1215826.4137
180 | 2608782.8402 | 1215826.4137 | 2608785.351 | 1215823.379 | 2608796.5986 | 1215810.8106 | 2608796.1174 | 1215807.5525 | 2608790.553 | 1215802.5846
181 | 2608908.376 | 1215914.9621 | 2608933.7147 | 1215916.6844
182 | 2608788.4591 | 1215800.7151 | 2608790.553 | 1215802.5846
183 | 2608825.1851 | 1215743.6149 | 2608844.1025 | 1215758.5393
184 | 2608825.1851 | 1215743.6149 | 2608824.3436 | 1215742.951

## bus_geodata
| x | y | coords
0 | 2609161.6385 | 1216050.7262
1 | 2609173.843 | 1216043.6518
2 | 2609147.86 | 1216051.9608
3 | 2609134.1742 | 1216017.967
4 | 2609126.7115 | 1216067.1334
5 | 2609131.5851 | 1216011.7524
6 | 2609122.8412 | 1216069.9101
7 | 2609126.2669 | 1215994.6577
8 | 2609114.992 | 1216074.6595
9 | 2609059.8832 | 1216178.5904
10 | 2609062.0741 | 1216184.1388
11 | 2609020.7041 | 1216151.1491
12 | 2609047.9078 | 1216192.8476
13 | 2609071.856 | 1216204.4
14 | 2609001.3139 | 1216165.0255
15 | 2609042.7993 | 1216132.9586
16 | 2609023.0172 | 1216208.1492
17 | 2609074.471 | 1216209.8165
18 | 2609125.3357 | 1216175.2493
19 | 2609039.2384 | 1216112.9752
20 | 2609036.4355 | 1216088.6906
21 | 2609058.5632 | 1216104.1411
22 | 2609020.4256 | 1216097.6382
23 | 2609034.4111 | 1216071.1279
24 | 2609069.0837 | 1216099.2038
25 | 2608993.9983 | 1216153.424
26 | 2608992.9559 | 1216170.5947
27 | 2609007.0926 | 1216226.3676
28 | 2609082.2073 | 1216225.7874
29 | 2609141.0873 | 1216163.4366
30 | 2609083.9119 | 1216229.3063
31 | 2609170.51 | 1216141.3715
32 | 2609185.9361 | 1216129.8029
33 | 2609165.6288 | 1216145.0321
34 | 2609205.5621 | 1216115.0847
35 | 2609214.689 | 1216109.351
36 | 2609191.1742 | 1216092.756
37 | 2609224.199 | 1216103.3746
38 | 2609181.0524 | 1216077.0478
39 | 2609199.3673 | 1216065.663
40 | 2609207.635 | 1216060.5236
41 | 2609247.2041 | 1216088.9175
42 | 2609198.039 | 1216045.3337
43 | 2609011.8898 | 1215893.3071
44 | 2609016.0098 | 1215892.502
45 | 2608991.5531 | 1215899.8497
46 | 2609034.2626 | 1215889.2127
47 | 2608976.3929 | 1215893.6568
48 | 2609004.4132 | 1215919.2655
49 | 2608958.5452 | 1215881.167
50 | 2608981.7945 | 1215877.7132
51 | 2609008.4369 | 1215927.0626
52 | 2608930.0133 | 1215871.8976
53 | 2608986.4745 | 1215863.8995
54 | 2609011.8044 | 1215933.588
55 | 2608937.9676 | 1215853.1988
56 | 2608900.3284 | 1215886.4284
57 | 2608926.8309 | 1215842.205
58 | 2608939.0037 | 1215847.6817
59 | 2608883.5128 | 1215905.9034
60 | 2608889.9671 | 1215885.7168
61 | 2608922.1 | 1215839.3184
62 | 2608942.56 | 1215823.2999
63 | 2608878.796 | 1215909.1276
64 | 2608897.3468 | 1215913.3163
65 | 2608919.9809 | 1215797.2182
66 | 2608947.3213 | 1215818.5102
67 | 2608877.9266 | 1215784.6949
68 | 2608852.1489 | 1215764.8873
69 | 2608909.5972 | 1215832.9576
70 | 2608901.9674 | 1215830.7549
71 | 2608827.9236 | 1215881.2935
72 | 2608826.333 | 1215881.1332
73 | 2608815.7956 | 1215880.0715
74 | 2608854.6812 | 1215925.6112
75 | 2608848.6098 | 1215929.7613
76 | 2608799.8097 | 1215878.4607
77 | 2608899.262 | 1215914.3426
78 | 2609075.9088 | 1215969.7932
79 | 2609056.3095 | 1215963.3601
80 | 2609034.0919 | 1215956.0675
81 | 2609020.0668 | 1215957.5139
82 | 2609018.112 | 1215951.8535
83 | 2609021.0305 | 1215965.1287
84 | 2609013.7922 | 1215939.3443
85 | 2609023.8989 | 1215987.7933
86 | 2609028.1724 | 1216021.4659
87 | 2609030.6294 | 1216040.6452
88 | 2609027.1947 | 1216013.8343
89 | 2609030.6762 | 1216041.0106
90 | 2609016.6008 | 1216022.9795
91 | 2609033.303 | 1216061.5149
92 | 2609007.4037 | 1216030.0457
93 | 2609033.99 | 1216067.4752
94 | 2609002.7199 | 1216035.0044
95 | 2608999.6215 | 1216080.3063
96 | 2608979.5024 | 1216091.531
97 | 2608978.6203 | 1216092.0231
98 | 2608982.3461 | 1216055.0438
99 | 2608953.4437 | 1216070.1113
100 | 2608961.0534 | 1216101.824
101 | 2608957.7283 | 1216103.6791
102 | 2608939.8425 | 1216113.6578
103 | 2608934.1757 | 1216116.8194
104 | 2608923.6376 | 1216122.6988
105 | 2608918.6872 | 1216125.4607
106 | 2608907.2151 | 1216067.2391
107 | 2608906.0056 | 1216069.0266
108 | 2608910.4153 | 1216062.5096
109 | 2608903.0967 | 1216072.1875
110 | 2608883.1971 | 1216082.1989
111 | 2608881.4795 | 1216082.9763
112 | 2608861.0682 | 1216092.2143
113 | 2608860.104 | 1216092.6507
114 | 2608838.2128 | 1216102.5585
115 | 2608828.5502 | 1216113.551
116 | 2608915.1368 | 1216127.4415
117 | 2608894.727 | 1216138.8284
118 | 2608894.3782 | 1216139.023
119 | 2608872.1395 | 1216151.4303
120 | 2608858.4945 | 1216159.043
121 | 2608870.6591 | 1216180.6068
122 | 2608838.3908 | 1216128.2247
123 | 2608885.3907 | 1216206.7209
124 | 2608899.9729 | 1216204.581
125 | 2608955.7999 | 1216233.7902
126 | 2608951.3216 | 1216227.1269
127 | 2608935.67 | 1216197.9905
128 | 2609022.0174 | 1216281.3207
129 | 2609021.1051 | 1216279.7871
130 | 2609011.0989 | 1216262.9663
131 | 2609010.3776 | 1216261.7537
132 | 2608970.7332 | 1216185.4024
133 | 2608934.4606 | 1216198.2283
134 | 2608964.2717 | 1216174.5156
135 | 2608975.1954 | 1216182.4291
136 | 2608919.5431 | 1216201.1612
137 | 2608963.1135 | 1216172.5642
138 | 2608906.0908 | 1216203.6832
139 | 2608975.115 | 1216138.8937
140 | 2608955.966 | 1216160.5218
141 | 2608906.9928 | 1216219.1158
142 | 2608914.3609 | 1216237.8481
143 | 2608918.2652 | 1216236.442
144 | 2609077.2895 | 1216095.3527
145 | 2609097.2954 | 1216084.5409
146 | 2608778.9318 | 1215993.9009
147 | 2608784.7478 | 1216002.6877
148 | 2608768.1024 | 1215978.3081
149 | 2608787.412 | 1216022.4988
150 | 2608760.7489 | 1215981.1767
151 | 2608780.0701 | 1215971.2495
152 | 2608746.3508 | 1215962.1483
153 | 2608814.5829 | 1215948.8849
154 | 2608760.7447 | 1215946.8337
155 | 2608725.1524 | 1215935.0032
156 | 2608829.6568 | 1215939.1169
157 | 2608773.3478 | 1215935.719
158 | 2608739.3259 | 1215913.8064
159 | 2608788.0425 | 1215923.9734
160 | 2608756.2474 | 1215888.4997
161 | 2608635.9907 | 1215803.5845
162 | 2608671.4686 | 1215820.2006
163 | 2608644.9122 | 1215792.2373
164 | 2608690.0456 | 1215829.3481
165 | 2608729.4476 | 1215849.4562
166 | 2608830.1318 | 1215938.8091
167 | 2608839.6181 | 1215933.4921
168 | 2608799.1046 | 1215878.3897
169 | 2608767.9098 | 1215871.0582
170 | 2608752.6459 | 1215862.9091
171 | 2608741.0999 | 1215856.2135
172 | 2608762.0551 | 1215851.5363
173 | 2608778.0451 | 1215832.2095
174 | 2608782.8402 | 1215826.4137
175 | 2608738.7936 | 1215854.876
176 | 2608914.6831 | 1215934.0544
177 | 2608908.376 | 1215914.9621
178 | 2608933.7147 | 1215916.6844
179 | 2608790.553 | 1215802.5846
180 | 2608788.4591 | 1215800.7151
181 | 2608844.1025 | 1215758.5393
182 | 2608825.1851 | 1215743.6149
183 | 2608824.3436 | 1215742.951
184 | 2608664.8115 | 1215766.9275
185 | 2609200.7552 | 1216043.653
186 | 2608953.4437 | 1216070.1113

## line_std_types
| c_nf_per_km | r_ohm_per_km | x_ohm_per_km | max_i_ka | type | q_mm2 | alpha | voltage_rating
NAYY 4x50 SE | 210 | 0.642 | 0.083 | 0.142 | cs | 50 | 0.00403 | LV
NAYY 4x120 SE | 264 | 0.225 | 0.08 | 0.242 | cs | 120 | 0.00403 | LV
NAYY 4x150 SE | 261 | 0.208 | 0.08 | 0.27 | cs | 150 | 0.00403 | LV
NA2XS2Y 1x95 RM/25 12/20 kV | 216 | 0.313 | 0.132 | 0.252 | cs | 95 | 0.00403 | MV
NA2XS2Y 1x185 RM/25 12/20 kV | 273 | 0.161 | 0.117 | 0.362 | cs | 185 | 0.00403 | MV
NA2XS2Y 1x240 RM/25 12/20 kV | 304 | 0.122 | 0.112 | 0.421 | cs | 240 | 0.00403 | MV
NA2XS2Y 1x95 RM/25 6/10 kV | 315 | 0.313 | 0.123 | 0.249 | cs | 95 | 0.00403 | MV
NA2XS2Y 1x185 RM/25 6/10 kV | 406 | 0.161 | 0.11 | 0.358 | cs | 185 | 0.00403 | MV
NA2XS2Y 1x240 RM/25 6/10 kV | 456 | 0.122 | 0.105 | 0.416 | cs | 240 | 0.00403 | MV
NA2XS2Y 1x150 RM/25 12/20 kV | 250 | 0.206 | 0.116 | 0.319 | cs | 150 | 0.00403 | MV
NA2XS2Y 1x120 RM/25 12/20 kV | 230 | 0.253 | 0.119 | 0.283 | cs | 120 | 0.00403 | MV
NA2XS2Y 1x70 RM/25 12/20 kV | 190 | 0.443 | 0.132 | 0.22 | cs | 70 | 0.00403 | MV
NA2XS2Y 1x150 RM/25 6/10 kV | 360 | 0.206 | 0.11 | 0.315 | cs | 150 | 0.00403 | MV
NA2XS2Y 1x120 RM/25 6/10 kV | 340 | 0.253 | 0.113 | 0.28 | cs | 120 | 0.00403 | MV
NA2XS2Y 1x70 RM/25 6/10 kV | 280 | 0.443 | 0.123 | 0.217 | cs | 70 | 0.00403 | MV
N2XS(FL)2Y 1x120 RM/35 64/110 kV | 112 | 0.153 | 0.166 | 0.366 | cs | 120 | 0.00393 | HV
N2XS(FL)2Y 1x185 RM/35 64/110 kV | 125 | 0.099 | 0.156 | 0.457 | cs | 185 | 0.00393 | HV
N2XS(FL)2Y 1x240 RM/35 64/110 kV | 135 | 0.075 | 0.149 | 0.526 | cs | 240 | 0.00393 | HV
N2XS(FL)2Y 1x300 RM/35 64/110 kV | 144 | 0.06 | 0.144 | 0.588 | cs | 300 | 0.00393 | HV
15-AL1/3-ST1A 0.4 | 11 | 1.8769 | 0.35 | 0.105 | ol | 16 | 0.00403 | LV
24-AL1/4-ST1A 0.4 | 11.25 | 1.2012 | 0.335 | 0.14 | ol | 24 | 0.00403 | LV
48-AL1/8-ST1A 0.4 | 12.2 | 0.5939 | 0.3 | 0.21 | ol | 48 | 0.00403 | LV
94-AL1/15-ST1A 0.4 | 13.2 | 0.306 | 0.29 | 0.35 | ol | 94 | 0.00403 | LV
34-AL1/6-ST1A 10.0 | 9.7 | 0.8342 | 0.36 | 0.17 | ol | 34 | 0.00403 | MV
48-AL1/8-ST1A 10.0 | 10.1 | 0.5939 | 0.35 | 0.21 | ol | 48 | 0.00403 | MV
70-AL1/11-ST1A 10.0 | 10.4 | 0.4132 | 0.339 | 0.29 | ol | 70 | 0.00403 | MV
94-AL1/15-ST1A 10.0 | 10.75 | 0.306 | 0.33 | 0.35 | ol | 94 | 0.00403 | MV
122-AL1/20-ST1A 10.0 | 11.1 | 0.2376 | 0.323 | 0.41 | ol | 122 | 0.00403 | MV
149-AL1/24-ST1A 10.0 | 11.25 | 0.194 | 0.315 | 0.47 | ol | 149 | 0.00403 | MV
34-AL1/6-ST1A 20.0 | 9.15 | 0.8342 | 0.382 | 0.17 | ol | 34 | 0.00403 | MV
48-AL1/8-ST1A 20.0 | 9.5 | 0.5939 | 0.372 | 0.21 | ol | 48 | 0.00403 | MV
70-AL1/11-ST1A 20.0 | 9.7 | 0.4132 | 0.36 | 0.29 | ol | 70 | 0.00403 | MV
94-AL1/15-ST1A 20.0 | 10 | 0.306 | 0.35 | 0.35 | ol | 94 | 0.00403 | MV
122-AL1/20-ST1A 20.0 | 10.3 | 0.2376 | 0.344 | 0.41 | ol | 122 | 0.00403 | MV
149-AL1/24-ST1A 20.0 | 10.5 | 0.194 | 0.337 | 0.47 | ol | 149 | 0.00403 | MV
184-AL1/30-ST1A 20.0 | 10.75 | 0.1571 | 0.33 | 0.535 | ol | 184 | 0.00403 | MV
243-AL1/39-ST1A 20.0 | 11 | 0.1188 | 0.32 | 0.645 | ol | 243 | 0.00403 | MV
48-AL1/8-ST1A 110.0 | 8 | 0.5939 | 0.46 | 0.21 | ol | 48 | 0.00403 | HV
70-AL1/11-ST1A 110.0 | 8.4 | 0.4132 | 0.45 | 0.29 | ol | 70 | 0.00403 | HV
94-AL1/15-ST1A 110.0 | 8.65 | 0.306 | 0.44 | 0.35 | ol | 94 | 0.00403 | HV
122-AL1/20-ST1A 110.0 | 8.5 | 0.2376 | 0.43 | 0.41 | ol | 122 | 0.00403 | HV
149-AL1/24-ST1A 110.0 | 8.75 | 0.194 | 0.41 | 0.47 | ol | 149 | 0.00403 | HV
184-AL1/30-ST1A 110.0 | 8.8 | 0.1571 | 0.4 | 0.535 | ol | 184 | 0.00403 | HV
243-AL1/39-ST1A 110.0 | 9 | 0.1188 | 0.39 | 0.645 | ol | 243 | 0.00403 | HV
305-AL1/39-ST1A 110.0 | 9.2 | 0.0949 | 0.38 | 0.74 | ol | 305 | 0.00403 | HV
490-AL1/64-ST1A 110.0 | 9.75 | 0.059 | 0.37 | 0.96 | ol | 490 | 0.00403 | HV
679-AL1/86-ST1A 110.0 | 9.95 | 0.042 | 0.36 | 1.15 | ol | 679 | 0.00403 | HV
490-AL1/64-ST1A 220.0 | 10 | 0.059 | 0.285 | 0.96 | ol | 490 | 0.00403 | HV
679-AL1/86-ST1A 220.0 | 11.7 | 0.042 | 0.275 | 1.15 | ol | 679 | 0.00403 | HV
490-AL1/64-ST1A 380.0 | 11 | 0.059 | 0.253 | 0.96 | ol | 490 | 0.00403 | HV
679-AL1/86-ST1A 380.0 | 14.6 | 0.042 | 0.25 | 1.15 | ol | 679 | 0.00403 | HV

## trafo_std_types
| i0_percent | pfe_kw | vkr_percent | sn_mva | vn_lv_kv | vn_hv_kv | vk_percent | shift_degree | vector_group | tap_side | tap_neutral | tap_min | tap_max | tap_step_degree | tap_step_percent | tap_phase_shifter
160 MVA 380/110 kV | 0.06 | 60 | 0.25 | 160 | 110 | 380 | 12.2 | 0 | Yy0 | hv | 0 | -9 | 9 | 0 | 1.5 | FALSE
100 MVA 220/110 kV | 0.06 | 55 | 0.26 | 100 | 110 | 220 | 12 | 0 | Yy0 | hv | 0 | -9 | 9 | 0 | 1.5 | FALSE
63 MVA 110/20 kV | 0.04 | 22 | 0.32 | 63 | 20 | 110 | 18 | 150 | YNd5 | hv | 0 | -9 | 9 | 0 | 1.5 | FALSE
40 MVA 110/20 kV | 0.05 | 18 | 0.34 | 40 | 20 | 110 | 16.2 | 150 | YNd5 | hv | 0 | -9 | 9 | 0 | 1.5 | FALSE
25 MVA 110/20 kV | 0.07 | 14 | 0.41 | 25 | 20 | 110 | 12 | 150 | YNd5 | hv | 0 | -9 | 9 | 0 | 1.5 | FALSE
63 MVA 110/10 kV | 0.04 | 22 | 0.32 | 63 | 10 | 110 | 18 | 150 | YNd5 | hv | 0 | -9 | 9 | 0 | 1.5 | FALSE
40 MVA 110/10 kV | 0.05 | 18 | 0.34 | 40 | 10 | 110 | 16.2 | 150 | YNd5 | hv | 0 | -9 | 9 | 0 | 1.5 | FALSE
25 MVA 110/10 kV | 0.07 | 14 | 0.41 | 25 | 10 | 110 | 12 | 150 | YNd5 | hv | 0 | -9 | 9 | 0 | 1.5 | FALSE
0.25 MVA 20/0.4 kV | 0.32 | 0.8 | 1.44 | 0.25 | 0.4 | 20 | 6 | 150 | Yzn5 | hv | 0 | -2 | 2 | 0 | 2.5 | FALSE
0.4 MVA 20/0.4 kV | 0.3375 | 1.35 | 1.425 | 0.4 | 0.4 | 20 | 6 | 150 | Dyn5 | hv | 0 | -2 | 2 | 0 | 2.5 | FALSE
0.63 MVA 20/0.4 kV | 0.2619 | 1.65 | 1.206 | 0.63 | 0.4 | 20 | 6 | 150 | Dyn5 | hv | 0 | -2 | 2 | 0 | 2.5 | FALSE
0.25 MVA 10/0.4 kV | 0.24 | 0.6 | 1.2 | 0.25 | 0.4 | 10 | 4 | 150 | Dyn5 | hv | 0 | -2 | 2 | 0 | 2.5 | FALSE
0.4 MVA 10/0.4 kV | 0.2375 | 0.95 | 1.325 | 0.4 | 0.4 | 10 | 4 | 150 | Dyn5 | hv | 0 | -2 | 2 | 0 | 2.5 | FALSE
0.63 MVA 10/0.4 kV | 0.1873 | 1.18 | 1.0794 | 0.63 | 0.4 | 10 | 4 | 150 | Dyn5 | hv | 0 | -2 | 2 | 0 | 2.5 | FALSE

## trafo3w_std_types
| sn_hv_mva | sn_mv_mva | sn_lv_mva | vn_hv_kv | vn_mv_kv | vn_lv_kv | vk_hv_percent | vk_mv_percent | vk_lv_percent | vkr_hv_percent | vkr_mv_percent | vkr_lv_percent | pfe_kw | i0_percent | shift_mv_degree | shift_lv_degree | vector_group | tap_side | tap_neutral | tap_min | tap_max | tap_step_percent
63/25/38 MVA 110/20/10 kV | 63 | 25 | 38 | 110 | 20 | 10 | 10.4 | 10.4 | 10.4 | 0.28 | 0.32 | 0.35 | 35 | 0.89 | 0 | 0 | YN0yn0yn0 | hv | 0 | -10 | 10 | 1.2
63/25/38 MVA 110/10/10 kV | 63 | 25 | 38 | 110 | 10 | 10 | 10.4 | 10.4 | 10.4 | 0.28 | 0.32 | 0.35 | 35 | 0.89 | 0 | 0 | YN0yn0yn0 | hv | 0 | -10 | 10 | 1.2

## fuse_std_types
| fuse_type | i_rated_a | t_avg | t_min | t_total | x_avg | x_min | x_total
HV 100A | HV 100A | 100 | 0 | [10.0, 3.64, 0.854, 0.281, 0.1, 0.0531, 0.022, 0.01] | [10.0, 4.267, 1.21, 0.403, 0.1, 0.058, 0.022, 0.01] | 0 | [300.0, 350.0, 450.0, 550.0, 700.0, 850.0, 1200.0, 1752.0] | [600.0, 700.0, 900.0, 1150.0, 1665.0, 2000.0, 3000.0, 4313.0]
HV 10A | HV 10A | 10 | 0 | [10.0, 1675.0, 0.344, 0.156, 0.1, 0.0417, 0.0171, 0.01] | [10.0, 1.3, 0.3, 0.155, 0.1, 0.0555, 0.023, 0.01] | 0 | [30.0, 32.0, 35.0, 37.0, 39.0, 50.0, 70.0, 88.0] | [60.0, 70.0, 80.0, 87.0, 94.0, 110.0, 150.0, 216.0]
HV 125A | HV 125A | 125 | 0 | [10.0, 1.82, 0.344, 0.1, 0.0467, 0.0269, 0.01] | [10.0, 2.478, 0.426, 0.1, 0.0427, 0.0211, 0.01] | 0 | [375.0, 500.0, 700.0, 925.0, 1200.0, 1500.0, 2341.0] | [750.0, 1000.0, 1500.0, 2200.0, 3000.0, 4000.0, 5765.0]
HV 160A | HV 160A | 160 | 0 | [10.0, 4.15, 1.03, 0.198, 0.1, 0.051, 0.0172, 0.01] | [10.0, 2.3, 0.734, 0.274, 0.1, 0.046, 0.0177, 0.01] | 0 | [480.0, 550.0, 700.0, 1000.0, 1260.0, 1600.0, 2500.0, 3227.0] | [960.0, 1300.0, 1700.0, 2200.0, 2996.0, 4000.0, 6000.0, 7946.0]
HV 16A | HV 16A | 16 | 0 | [10.0, 0.352, 0.164, 0.1, 0.0649, 0.0342, 0.01] | [10.0, 2.34, 0.722, 0.181, 0.1, 0.055, 0.0296, 0.01] | 0 | [48.0, 60.0, 65.0, 71.0, 80.0, 100.0, 162.0] | [96.0, 110.0, 125.0, 150.0, 168.0, 200.0, 250.0, 398.0]
HV 200A | HV 200A | 200 | 0 | [10.0, 4.267, 1.21, 0.403, 0.1, 0.058, 0.022, 0.01] | [10.0, 3.73, 1.654, 0.328, 0.1, 0.0531, 0.019, 0.01] | 0 | [600.0, 700.0, 900.0, 1150.0, 1665.0, 2000.0, 3000.0, 4313.0] | [1200.0, 1500.0, 1800.0, 2700.0, 3960.0, 5000.0, 7500.0, 10620.0]
HV 20A | HV 20A | 20 | 0 | [10.0, 1.3, 0.3, 0.155, 0.1, 0.0555, 0.023, 0.01] | [10.0, 1.3, 0.161, 0.1, 0.0611, 0.0399, 0.0141, 0.01] | 0 | [60.0, 70.0, 80.0, 87.0, 94.0, 110.0, 150.0, 216.0] | [120.0, 150.0, 200.0, 223.0, 260.0, 300.0, 450.0, 532.0]
HV 25A | HV 25A | 25 | 0 | [10.0, 2.512, 0.833, 0.299, 0.1, 0.0372, 0.0223, 0.01] | [10.0, 3.125, 0.597, 0.198, 0.1, 0.0378, 0.022, 0.01] | 0 | [75.0, 82.0, 90.0, 100.0, 124.0, 170.0, 200.0, 289.0] | [150.0, 170.0, 210.0, 250.0, 294.0, 400.0, 500.0, 711.0]
HV 31.5A | HV 31.5A | 31.5 | 0 | [10.0, 2.34, 0.722, 0.181, 0.1, 0.055, 0.0296, 0.01] | [10.0, 2.84, 0.368, 0.164, 0.1, 0.0621, 0.0378, 0.0195, 0.01] | 0 | [95.0, 110.0, 125.0, 150.0, 165.0, 200.0, 250.0, 390.0] | [189.0, 220.0, 300.0, 350.0, 393.0, 450.0, 530.0, 700.0, 960.0]
HV 40A | HV 40A | 40 | 0 | [10.0, 1.3, 0.161, 0.1, 0.0611, 0.0399, 0.0141, 0.01] | [10.0, 2.05, 0.369, 0.198, 0.1, 0.051, 0.0298, 0.01] | 0 | [120.0, 150.0, 200.0, 223.0, 260.0, 300.0, 450.0, 532.0] | [240.0, 300.0, 400.0, 450.0, 530.0, 650.0, 800.0, 1311.0]
HV 50A | HV 50A | 50 | 0 | [10.0, 3.215, 0.597, 0.198, 0.1, 0.0378, 0.022, 0.01] | [10.0, 3.64, 0.854, 0.281, 0.1, 0.0531, 0.022, 0.01] | 0 | [150.0, 170.0, 210.0, 250.0, 294.0, 400.0, 500.0, 711.0] | [300.0, 350.0, 450.0, 550.0, 700.0, 850.0, 1200.0, 1752.0]
HV 6.3A | HV 6.3A | 6.3 | 0 | [10.0, 1.39, 0.344, 0.168, 0.1, 0.056, 0.0263, 0.01] | [10.0, 1.711, 0.516, 0.198, 0.1, 0.0634, 0.0303, 0.01] | 0 | [19.0, 19.5, 20.4, 20.8, 22.0, 25.0, 32.0, 48.0] | [38.0, 40.0, 43.0, 48.0, 53.0, 60.0, 75.0, 118.0]
HV 63A | HV 63A | 63 | 0 | [10.0, 2.84, 0.368, 0.164, 0.1, 0.0621, 0.0378, 0.0195, 0.01] | [10.0, 1.82, 0.344, 0.1, 0.0467, 0.0269, 0.01] | 0 | [189.0, 220.0, 300.0, 350.0, 393.0, 450.0, 530.0, 700.0, 961.0] | [378.0, 500.0, 700.0, 934.0, 1200.0, 1500.0, 2366.0]
HV 80A | HV 80A | 80 | 0 | [10.0, 2.05, 0.369, 0.198, 0.1, 0.051, 0.0298, 0.01] | [10.0, 4.15, 1.03, 0.198, 0.1, 0.051, 0.0172, 0.01] | 0 | [240.0, 300.0, 400.0, 450.0, 530.0, 650.0, 800.0, 1311.0] | [480.0, 550.0, 700.0, 1000.0, 1260.0, 1600.0, 2500.0, 3227.0]
Siemens NH-1-100 | Siemens NH-1-100 | 100 | [5400.0, 2000.0, 400.0, 20.0, 1.0, 0.2, 0.012, 0.004] | 0 | 0 | [150.0, 190.0, 250.0, 430.0, 900.0, 1250.0, 2700.0, 3600.0] | 0 | 0
Siemens NH-1-125 | Siemens NH-1-125 | 125 | [4800.0, 120.0, 7.0, 0.1, 0.004] | 0 | 0 | [180.0, 400.0, 740.0, 2000.0, 4250.0] | 0 | 0
Siemens NH-1-16 | Siemens NH-1-16 | 16 | [4000.0, 400.0, 2.0, 0.1, 0.04, 0.01] | 0 | 0 | [26.0, 35.0, 75.0, 150.0, 200.0, 300.0] | 0 | 0
Siemens NH-1-160 | Siemens NH-1-160 | 160 | [4800.0, 120.0, 7.0, 0.1, 0.004] | 0 | 0 | [210.0, 500.0, 900.0, 2300.0, 5000.0] | 0 | 0
Siemens NH-1-25 | Siemens NH-1-25 | 25 | [4000.0, 1000.0, 10.0, 0.2, 0.02, 0.01] | 0 | 0 | [40.0, 50.0, 100.0, 210.0, 400.0, 500.0] | 0 | 0
Siemens NH-1-50 | Siemens NH-1-50 | 50 | [4000.0, 40.0, 4.0, 1.0, 0.02, 0.01] | 0 | 0 | [86.0, 200.0, 300.0, 400.0, 1000.0, 1280.0] | 0 | 0
Siemens NH-1-63 | Siemens NH-1-63 | 63 | [4000.0, 100.0, 10.0, 2.0, 0.04, 0.01] | 0 | 0 | [100.0, 200.0, 300.0, 400.0, 1000.0, 1500.0] | 0 | 0
Siemens NH-1-80 | Siemens NH-1-80 | 80 | [4800.0, 120.0, 7.0, 0.1, 0.01] | 0 | 0 | [150.58, 250.0, 450.0, 1150.0, 2470.0] | 0 | 0
Siemens NH-2-1000 | Siemens NH-2-1000 | 1000 | [4800.0, 120.0, 7.0, 0.1, 0.004] | 0 | 0 | [1900.0, 3500.0, 8400.0, 24000.0, 52000.0] | 0 | 0
Siemens NH-2-200 | Siemens NH-2-200 | 200 | [4800.0, 120.0, 7.0, 0.1, 0.004] | 0 | 0 | [280.0, 650.0, 1200.0, 3000.0, 7000.0] | 0 | 0
Siemens NH-2-224 | Siemens NH-2-224 | 224 | [4800.0, 120.0, 7.0, 0.2, 0.04, 0.004] | 0 | 0 | [400.0, 750.0, 1453.0, 3025.0, 4315.0, 7600.0] | 0 | 0
Siemens NH-2-250 | Siemens NH-2-250 | 250 | [4800.0, 120.0, 7.0, 0.1, 0.004] | 0 | 0 | [450.0, 800.0, 1650.0, 4000.0, 8500.0] | 0 | 0
Siemens NH-2-315 | Siemens NH-2-315 | 315 | [4800.0, 120.0, 7.0, 0.1, 0.004] | 0 | 0 | [550.0, 920.0, 1900.0, 5000.0, 11000.0] | 0 | 0
Siemens NH-2-355 | Siemens NH-2-355 | 355 | [4800.0, 120.0, 6.0, 0.1, 0.004] | 0 | 0 | [650.0, 1116.27, 2350.0, 5840.0, 12790.0] | 0 | 0
Siemens NH-2-400 | Siemens NH-2-400 | 400 | [4800.0, 120.0, 7.0, 0.1, 0.004] | 0 | 0 | [720.0, 1350.0, 2800.0, 6500.0, 15000.0] | 0 | 0
Siemens NH-2-425 | Siemens NH-2-425 | 425 | [4800.0, 120.0, 7.0, 0.1, 0.004] | 0 | 0 | [850.0, 1500.0, 3050.0, 7500.0, 16500.0] | 0 | 0
Siemens NH-2-630 | Siemens NH-2-630 | 630 | [4800.0, 120.0, 7.0, 0.1, 0.004] | 0 | 0 | [1200.0, 2000.0, 4800.0, 12000.0, 26000.0] | 0 | 0

## dtypes
| element | column | dtype
0 | bus | name | object
1 | bus | vn_kv | float64
2 | bus | type | object
3 | bus | zone | object
4 | bus | in_service | bool
5 | load | name | object
6 | load | bus | uint32
7 | load | p_mw | float64
8 | load | q_mvar | float64
9 | load | const_z_percent | float64
10 | load | const_i_percent | float64
11 | load | sn_mva | float64
12 | load | scaling | float64
13 | load | in_service | bool
14 | load | type | object
15 | ext_grid | name | object
16 | ext_grid | bus | uint32
17 | ext_grid | vm_pu | float64
18 | ext_grid | va_degree | float64
19 | ext_grid | slack_weight | float64
20 | ext_grid | in_service | bool
21 | line | name | object
22 | line | std_type | object
23 | line | from_bus | uint32
24 | line | to_bus | uint32
25 | line | length_km | float64
26 | line | r_ohm_per_km | float64
27 | line | x_ohm_per_km | float64
28 | line | c_nf_per_km | float64
29 | line | g_us_per_km | float64
30 | line | max_i_ka | float64
31 | line | df | float64
32 | line | parallel | uint32
33 | line | type | object
34 | line | in_service | bool
35 | trafo | name | object
36 | trafo | std_type | object
37 | trafo | hv_bus | uint32
38 | trafo | lv_bus | uint32
39 | trafo | sn_mva | float64
40 | trafo | vn_hv_kv | float64
41 | trafo | vn_lv_kv | float64
42 | trafo | vk_percent | float64
43 | trafo | vkr_percent | float64
44 | trafo | pfe_kw | float64
45 | trafo | i0_percent | float64
46 | trafo | shift_degree | float64
47 | trafo | tap_side | object
48 | trafo | tap_neutral | int32
49 | trafo | tap_min | int32
50 | trafo | tap_max | int32
51 | trafo | tap_step_percent | float64
52 | trafo | tap_step_degree | float64
53 | trafo | tap_pos | int32
54 | trafo | tap_phase_shifter | bool
55 | trafo | parallel | uint32
56 | trafo | df | float64
57 | trafo | in_service | bool
58 | line_geodata | coords | object
59 | bus_geodata | x | float64
60 | bus_geodata | y | float64
61 | bus_geodata | coords | object

## parameters
| version | format_version | converged | OPF_converged | name | f_hz | sn_mva
0 | 2.14.6 | 2.14.0 | FALSE | FALSE |  | 50 | 1