## bus
| name | vn_kv | type | zone | in_service
0 | bus_LV_4010-13_1_2_node_8 | 0.4 | n |  | TRUE
1 | bus_LV_4010-13_1_2_node_250 | 0.4 | n |  | TRUE
2 | bus_LV_4010-13_1_2_node_31 | 0.4 | n |  | TRUE
3 | bus_LV_4010-13_1_2_node_35 | 0.4 | n |  | TRUE
4 | bus_LV_4010-13_1_2_node_41 | 0.4 | n |  | TRUE
5 | bus_LV_4010-13_1_2_node_32 | 0.4 | n |  | TRUE
6 | bus_LV_4010-13_1_2_node_33 | 0.4 | n |  | TRUE
7 | bus_LV_4010-13_1_2_node_34 | 0.4 | n |  | TRUE
8 | bus_LV_4010-13_1_2_node_36 | 0.4 | n |  | TRUE
9 | bus_LV_4010-13_1_2_node_37 | 0.4 | n |  | TRUE
10 | bus_LV_4010-13_1_2_node_38 | 0.4 | n |  | TRUE
11 | bus_LV_4010-13_1_2_node_39 | 0.4 | n |  | TRUE
12 | bus_LV_4010-13_1_2_node_40 | 0.4 | n |  | TRUE
13 | bus_LV_4010-13_1_2_node_166 | 0.4 | n |  | TRUE
14 | bus_LV_4010-13_1_2_node_49 | 0.4 | n |  | TRUE
15 | bus_LV_4010-13_1_2_node_50 | 0.4 | n |  | TRUE
16 | bus_LV_4010-13_1_2_node_51 | 0.4 | n |  | TRUE
17 | bus_LV_4010-13_1_2_node_55 | 0.4 | n |  | TRUE
18 | bus_LV_4010-13_1_2_node_52 | 0.4 | n |  | TRUE
19 | bus_LV_4010-13_1_2_node_53 | 0.4 | n |  | TRUE
20 | bus_LV_4010-13_1_2_node_54 | 0.4 | n |  | TRUE
21 | bus_LV_4010-13_1_2_node_75 | 0.4 | n |  | TRUE
22 | bus_LV_4010-13_1_2_node_79 | 0.4 | n |  | TRUE
23 | bus_LV_4010-13_1_2_node_58 | 0.4 | n |  | TRUE
24 | bus_LV_4010-13_1_2_node_56 | 0.4 | n |  | TRUE
25 | bus_LV_4010-13_1_2_node_57 | 0.4 | n |  | TRUE
26 | bus_LV_4010-13_1_2_node_59 | 0.4 | n |  | TRUE
27 | bus_LV_4010-13_1_2_node_60 | 0.4 | n |  | TRUE
28 | bus_LV_4010-13_1_2_node_184 | 0.4 | n |  | TRUE
29 | bus_LV_4010-13_1_2_node_218 | 0.4 | n |  | TRUE
30 | bus_LV_4010-13_1_2_node_160 | 0.4 | n |  | TRUE
31 | bus_LV_4010-13_1_2_node_221 | 0.4 | n |  | TRUE
32 | bus_LV_4010-13_1_2_node_76 | 0.4 | n |  | TRUE
33 | bus_LV_4010-13_1_2_node_80 | 0.4 | n |  | TRUE
34 | bus_LV_4010-13_1_2_node_81 | 0.4 | n |  | TRUE
35 | bus_LV_4010-13_1_2_node_85 | 0.4 | n |  | TRUE
36 | bus_LV_4010-13_1_2_node_86 | 0.4 | n |  | TRUE
37 | bus_LV_4010-13_1_2_node_151 | 0.4 | n |  | TRUE
38 | bus_LV_4010-13_1_2_node_161 | 0.4 | n |  | TRUE
39 | bus_LV_4010-13_1_2_node_164 | 0.4 | n |  | TRUE
40 | bus_LV_4010-13_1_2_node_162 | 0.4 | n |  | TRUE
41 | bus_LV_4010-13_1_2_node_163 | 0.4 | n |  | TRUE
42 | bus_LV_4010-13_1_2_node_165 | 0.4 | n |  | TRUE
43 | bus_LV_4010-13_1_2_node_230 | 0.4 | n |  | TRUE
44 | bus_LV_4010-13_1_2_node_167 | 0.4 | n |  | TRUE
45 | bus_LV_4010-13_1_2_node_185 | 0.4 | n |  | TRUE
46 | bus_LV_4010-13_1_2_node_186 | 0.4 | n |  | TRUE
47 | bus_LV_4010-13_1_2_node_187 | 0.4 | n |  | TRUE
48 | bus_LV_4010-13_1_2_node_188 | 0.4 | n |  | TRUE
49 | bus_LV_4010-13_1_2_node_191 | 0.4 | n |  | TRUE
50 | bus_LV_4010-13_1_2_node_189 | 0.4 | n |  | TRUE
51 | bus_LV_4010-13_1_2_node_194 | 0.4 | n |  | TRUE
52 | bus_LV_4010-13_1_2_node_192 | 0.4 | n |  | TRUE
53 | bus_LV_4010-13_1_2_node_220 | 0.4 | n |  | TRUE
54 | bus_LV_4010-13_1_2_node_193 | 0.4 | n |  | TRUE
55 | bus_LV_4010-13_1_2_node_195 | 0.4 | n |  | TRUE
56 | bus_LV_4010-13_1_2_node_196 | 0.4 | n |  | TRUE
57 | bus_LV_4010-13_1_2_node_197 | 0.4 | n |  | TRUE
58 | bus_LV_4010-13_1_2_node_202 | 0.4 | n |  | TRUE
59 | bus_LV_4010-13_1_2_node_234 | 0.4 | n |  | TRUE
60 | bus_LV_4010-13_1_2_node_198 | 0.4 | n |  | TRUE
61 | bus_LV_4010-13_1_2_node_199 | 0.4 | n |  | TRUE
62 | bus_LV_4010-13_1_2_node_200 | 0.4 | n |  | TRUE
63 | bus_LV_4010-13_1_2_node_201 | 0.4 | n |  | TRUE
64 | bus_LV_4010-13_1_2_node_203 | 0.4 | n |  | TRUE
65 | bus_LV_4010-13_1_2_node_204 | 0.4 | n |  | TRUE
66 | bus_LV_4010-13_1_2_node_211 | 0.4 | n |  | TRUE
67 | bus_LV_4010-13_1_2_node_205 | 0.4 | n |  | TRUE
68 | bus_LV_4010-13_1_2_node_206 | 0.4 | n |  | TRUE
69 | bus_LV_4010-13_1_2_node_207 | 0.4 | n |  | TRUE
70 | bus_LV_4010-13_1_2_node_215 | 0.4 | n |  | TRUE
71 | bus_LV_4010-13_1_2_node_240 | 0.4 | n |  | TRUE
72 | bus_LV_4010-13_1_2_node_210 | 0.4 | n |  | TRUE
73 | bus_LV_4010-13_1_2_node_212 | 0.4 | n |  | TRUE
74 | bus_LV_4010-13_1_2_node_263 | 0.4 | n |  | TRUE
75 | bus_LV_4010-13_1_2_node_213 | 0.4 | n |  | TRUE
76 | bus_LV_4010-13_1_2_node_241 | 0.4 | n |  | TRUE
77 | bus_LV_4010-13_1_2_node_242 | 0.4 | n |  | TRUE
78 | bus_LV_4010-13_1_2_node_214 | 0.4 | n |  | TRUE
79 | bus_LV_4010-13_1_2_node_216 | 0.4 | n |  | TRUE
80 | bus_LV_4010-13_1_2_node_256 | 0.4 | n |  | TRUE
81 | bus_LV_4010-13_1_2_node_260 | 0.4 | n |  | TRUE
82 | bus_LV_4010-13_1_2_node_217 | 0.4 | n |  | TRUE
83 | bus_LV_4010-13_1_2_node_262 | 0.4 | n |  | TRUE
84 | bus_LV_4010-13_1_2_node_246 | 0.4 | n |  | TRUE
85 | bus_LV_4010-13_1_2_node_261 | 0.4 | n |  | TRUE
86 | bus_LV_4010-13_1_2_node_219 | 0.4 | n |  | TRUE
87 | bus_LV_4010-13_1_2_node_222 | 0.4 | n |  | TRUE
88 | bus_LV_4010-13_1_2_node_223 | 0.4 | n |  | TRUE
89 | bus_LV_4010-13_1_2_node_224 | 0.4 | n |  | TRUE
90 | bus_LV_4010-13_1_2_node_225 | 0.4 | n |  | TRUE
91 | bus_LV_4010-13_1_2_node_227 | 0.4 | n |  | TRUE
92 | bus_LV_4010-13_1_2_node_226 | 0.4 | n |  | TRUE
93 | bus_LV_4010-13_1_2_node_231 | 0.4 | n |  | TRUE
94 | bus_LV_4010-13_1_2_node_229 | 0.4 | n |  | TRUE
95 | bus_LV_4010-13_1_2_node_228 | 0.4 | n |  | TRUE
96 | bus_LV_4010-13_1_2_node_232 | 0.4 | n |  | TRUE
97 | bus_LV_4010-13_1_2_node_233 | 0.4 | n |  | TRUE
98 | bus_LV_4010-13_1_2_node_236 | 0.4 | n |  | TRUE
99 | bus_LV_4010-13_1_2_node_235 | 0.4 | n |  | TRUE
100 | bus_LV_4010-13_1_2_node_237 | 0.4 | n |  | TRUE
101 | bus_LV_4010-13_1_2_node_238 | 0.4 | n |  | TRUE
102 | bus_LV_4010-13_1_2_node_239 | 0.4 | n |  | TRUE
103 | bus_LV_4010-13_1_2_node_244 | 0.4 | n |  | TRUE
104 | bus_LV_4010-13_1_2_node_245 | 0.4 | n |  | TRUE
105 | bus_LV_4010-13_1_2_node_247 | 0.4 | n |  | TRUE
106 | bus_LV_4010-13_1_2_node_248 | 0.4 | n |  | TRUE
107 | bus_LV_4010-13_1_2_node_249 | 0.4 | n |  | TRUE
108 | bus_LV_4010-13_1_2_node_251 | 0.4 | n |  | TRUE
109 | bus_LV_4010-13_1_2_node_255 | 0.4 | n |  | TRUE
110 | bus_LV_4010-13_1_2_node_252 | 0.4 | n |  | TRUE
111 | bus_LV_4010-13_1_2_node_254 | 0.4 | n |  | TRUE
112 | bus_LV_4010-13_1_2_node_257 | 0.4 | n |  | TRUE
113 | bus_LV_4010-13_1_2_node_268 | 0.4 | n |  | TRUE
114 | bus_LV_4010-13_1_2_node_258 | 0.4 | n |  | TRUE
115 | bus_LV_4010-13_1_2_node_259 | 0.4 | n |  | TRUE
116 | bus_LV_4010-13_1_2_node_266 | 0.4 | n |  | TRUE
117 | bus_LV_4010-13_1_2_node_265 | 0.4 | n |  | TRUE
118 | bus_MV_419_0_node_36 | 20 | n |  | TRUE

## load
| name | bus | p_mw | q_mvar | const_z_percent | const_i_percent | sn_mva | scaling | in_service | type
0 | LV_4010-13_1_2_load_8 | 0 | 0.015502 | 0.0038851 | 0 | 0 |  | 1 | TRUE | wye
1 | LV_4010-13_1_2_load_35 | 3 | 0.0018641 | 0.00046718 | 0 | 0 |  | 1 | TRUE | wye
2 | LV_4010-13_1_2_load_41 | 4 | 0.0049962 | 0.0012522 | 0 | 0 |  | 1 | TRUE | wye
3 | LV_4010-13_1_2_load_32 | 5 | 0.0039192 | 0.00098225 | 0 | 0 |  | 1 | TRUE | wye
4 | LV_4010-13_1_2_load_33 | 6 | 0.0030886 | 0.00077407 | 0 | 0 |  | 1 | TRUE | wye
5 | LV_4010-13_1_2_load_36 | 8 | 0.0023049 | 0.00057767 | 0 | 0 |  | 1 | TRUE | wye
6 | LV_4010-13_1_2_load_37 | 9 | 0.00093154 | 0.00023347 | 0 | 0 |  | 1 | TRUE | wye
7 | LV_4010-13_1_2_load_38 | 10 | 0.0017161 | 0.00043008 | 0 | 0 |  | 1 | TRUE | wye
8 | LV_4010-13_1_2_load_39 | 11 | 0.0038017 | 0.00095281 | 0 | 0 |  | 1 | TRUE | wye
9 | LV_4010-13_1_2_load_49 | 14 | 0.0031857 | 0.00079841 | 0 | 0 |  | 1 | TRUE | wye
10 | LV_4010-13_1_2_load_50 | 15 | 0.0028572 | 0.00071607 | 0 | 0 |  | 1 | TRUE | wye
11 | LV_4010-13_1_2_load_53 | 19 | 0.001747 | 0.00043783 | 0 | 0 |  | 1 | TRUE | wye
12 | LV_4010-13_1_2_load_75 | 21 | 0.0014034 | 0.00035172 | 0 | 0 |  | 1 | TRUE | wye
13 | LV_4010-13_1_2_load_79 | 22 | 0.0017635 | 0.00044196 | 0 | 0 |  | 1 | TRUE | wye
14 | LV_4010-13_1_2_load_58 | 23 | 0.001763 | 0.00044185 | 0 | 0 |  | 1 | TRUE | wye
15 | LV_4010-13_1_2_load_56 | 24 | 0.00095366 | 0.00023901 | 0 | 0 |  | 1 | TRUE | wye
16 | LV_4010-13_1_2_load_59 | 26 | 0.0011383 | 0.00028527 | 0 | 0 |  | 1 | TRUE | wye
17 | LV_4010-13_1_2_load_184 | 28 | 0.001156 | 0.00028971 | 0 | 0 |  | 1 | TRUE | wye
18 | LV_4010-13_1_2_load_218 | 29 | 0.0014405 | 0.00036101 | 0 | 0 |  | 1 | TRUE | wye
19 | LV_4010-13_1_2_load_221 | 31 | 0.0040603 | 0.0010176 | 0 | 0 |  | 1 | TRUE | wye
20 | LV_4010-13_1_2_load_76 | 32 | 0.0012319 | 0.00030873 | 0 | 0 |  | 1 | TRUE | wye
21 | LV_4010-13_1_2_load_80 | 33 | 0.002823 | 0.00070751 | 0 | 0 |  | 1 | TRUE | wye
22 | LV_4010-13_1_2_load_86 | 36 | 0.0018584 | 0.00046575 | 0 | 0 |  | 1 | TRUE | wye
23 | LV_4010-13_1_2_load_151 | 37 | 0.00263 | 0.00065914 | 0 | 0 |  | 1 | TRUE | wye
24 | LV_4010-13_1_2_load_161 | 38 | 0.0014249 | 0.00035711 | 0 | 0 |  | 1 | TRUE | wye
25 | LV_4010-13_1_2_load_162 | 40 | 0.0016595 | 0.0004159 | 0 | 0 |  | 1 | TRUE | wye
26 | LV_4010-13_1_2_load_163 | 41 | 0.0046579 | 0.0011674 | 0 | 0 |  | 1 | TRUE | wye
27 | LV_4010-13_1_2_load_230 | 43 | 0.0049134 | 0.0012314 | 0 | 0 |  | 1 | TRUE | wye
28 | LV_4010-13_1_2_load_167 | 44 | 0.0048779 | 0.0012225 | 0 | 0 |  | 1 | TRUE | wye
29 | LV_4010-13_1_2_load_185 | 45 | 0.0011801 | 0.00029577 | 0 | 0 |  | 1 | TRUE | wye
30 | LV_4010-13_1_2_load_186 | 46 | 0.0013252 | 0.00033213 | 0 | 0 |  | 1 | TRUE | wye
31 | LV_4010-13_1_2_load_187 | 47 | 0.0012863 | 0.00032237 | 0 | 0 |  | 1 | TRUE | wye
32 | LV_4010-13_1_2_load_188 | 48 | 0.0085098 | 0.0021328 | 0 | 0 |  | 1 | TRUE | wye
33 | LV_4010-13_1_2_load_191 | 49 | 0.0035887 | 0.00089942 | 0 | 0 |  | 1 | TRUE | wye
34 | LV_4010-13_1_2_load_189 | 50 | 0.0036841 | 0.00092332 | 0 | 0 |  | 1 | TRUE | wye
35 | LV_4010-13_1_2_load_194 | 51 | 0.01222 | 0.0030627 | 0 | 0 |  | 1 | TRUE | wye
36 | LV_4010-13_1_2_load_192 | 52 | 0.0027657 | 0.00069316 | 0 | 0 |  | 1 | TRUE | wye
37 | LV_4010-13_1_2_load_220 | 53 | 0.0030027 | 0.00075256 | 0 | 0 |  | 1 | TRUE | wye
38 | LV_4010-13_1_2_load_193 | 54 | 0.052101 | 0.013058 | 0 | 0 |  | 1 | TRUE | wye
39 | LV_4010-13_1_2_load_197 | 57 | 0.0071955 | 0.0018034 | 0 | 0 |  | 1 | TRUE | wye
40 | LV_4010-13_1_2_load_202 | 58 | 0.00024995 | 6.2643e-05 | 0 | 0 |  | 1 | TRUE | wye
41 | LV_4010-13_1_2_load_198 | 60 | 0.00073955 | 0.00018535 | 0 | 0 |  | 1 | TRUE | wye
42 | LV_4010-13_1_2_load_199 | 61 | 0.0041337 | 0.001036 | 0 | 0 |  | 1 | TRUE | wye
43 | LV_4010-13_1_2_load_200 | 62 | 0.0019098 | 0.00047865 | 0 | 0 |  | 1 | TRUE | wye
44 | LV_4010-13_1_2_load_203 | 64 | 0.00059174 | 0.0001483 | 0 | 0 |  | 1 | TRUE | wye
45 | LV_4010-13_1_2_load_211 | 66 | 0.00064033 | 0.00016048 | 0 | 0 |  | 1 | TRUE | wye
46 | LV_4010-13_1_2_load_205 | 67 | 0.0023324 | 0.00058455 | 0 | 0 |  | 1 | TRUE | wye
47 | LV_4010-13_1_2_load_240 | 71 | 0.003172 | 0.00079498 | 0 | 0 |  | 1 | TRUE | wye
48 | LV_4010-13_1_2_load_263 | 74 | 0.0013352 | 0.00033464 | 0 | 0 |  | 1 | TRUE | wye
49 | LV_4010-13_1_2_load_213 | 75 | 0.00033999 | 8.5211e-05 | 0 | 0 |  | 1 | TRUE | wye
50 | LV_4010-13_1_2_load_241 | 76 | 0.00033329 | 8.353e-05 | 0 | 0 |  | 1 | TRUE | wye
51 | LV_4010-13_1_2_load_242 | 77 | 0.00037707 | 9.4502e-05 | 0 | 0 |  | 1 | TRUE | wye
52 | LV_4010-13_1_2_load_214 | 78 | 0.00041784 | 0.00010472 | 0 | 0 |  | 1 | TRUE | wye
53 | LV_4010-13_1_2_load_260 | 81 | 0.0010957 | 0.00027461 | 0 | 0 |  | 1 | TRUE | wye
54 | LV_4010-13_1_2_load_262 | 83 | 0.001026 | 0.00025713 | 0 | 0 |  | 1 | TRUE | wye
55 | LV_4010-13_1_2_load_261 | 85 | 0.0010885 | 0.0002728 | 0 | 0 |  | 1 | TRUE | wye
56 | LV_4010-13_1_2_load_219 | 86 | 0.0023083 | 0.00057851 | 0 | 0 |  | 1 | TRUE | wye
57 | LV_4010-13_1_2_load_222 | 87 | 0.003794 | 0.00095086 | 0 | 0 |  | 1 | TRUE | wye
58 | LV_4010-13_1_2_load_224 | 89 | 0.0041539 | 0.0010411 | 0 | 0 |  | 1 | TRUE | wye
59 | LV_4010-13_1_2_load_227 | 91 | 0.0057169 | 0.0014328 | 0 | 0 |  | 1 | TRUE | wye
60 | LV_4010-13_1_2_load_231 | 93 | 0.0072803 | 0.0018246 | 0 | 0 |  | 1 | TRUE | wye
61 | LV_4010-13_1_2_load_229 | 94 | 0.0039799 | 0.00099745 | 0 | 0 |  | 1 | TRUE | wye
62 | LV_4010-13_1_2_load_228 | 95 | 0.0032894 | 0.00082439 | 0 | 0 |  | 1 | TRUE | wye
63 | LV_4010-13_1_2_load_236 | 98 | 0.0049223 | 0.0012336 | 0 | 0 |  | 1 | TRUE | wye
64 | LV_4010-13_1_2_load_235 | 99 | 0.0077156 | 0.0019337 | 0 | 0 |  | 1 | TRUE | wye
65 | LV_4010-13_1_2_load_238 | 101 | 0.010042 | 0.0025167 | 0 | 0 |  | 1 | TRUE | wye
66 | LV_4010-13_1_2_load_239 | 102 | 0.00070341 | 0.00017629 | 0 | 0 |  | 1 | TRUE | wye
67 | LV_4010-13_1_2_load_244 | 103 | 0.001572 | 0.00039399 | 0 | 0 |  | 1 | TRUE | wye
68 | LV_4010-13_1_2_load_247 | 105 | 0.0028304 | 0.00070937 | 0 | 0 |  | 1 | TRUE | wye
69 | LV_4010-13_1_2_load_248 | 106 | 0.002823 | 0.00070751 | 0 | 0 |  | 1 | TRUE | wye
70 | LV_4010-13_1_2_load_249 | 107 | 0.00095242 | 0.0002387 | 0 | 0 |  | 1 | TRUE | wye
71 | LV_4010-13_1_2_load_252 | 110 | 0.0027057 | 0.0006781 | 0 | 0 |  | 1 | TRUE | wye
72 | LV_4010-13_1_2_load_254 | 111 | 0.0028035 | 0.00070262 | 0 | 0 |  | 1 | TRUE | wye
73 | LV_4010-13_1_2_load_257 | 112 | 0.0031984 | 0.00080159 | 0 | 0 |  | 1 | TRUE | wye
74 | LV_4010-13_1_2_load_268 | 113 | 0.00057391 | 0.00014383 | 0 | 0 |  | 1 | TRUE | wye
75 | LV_4010-13_1_2_load_266 | 116 | 0.0068143 | 0.0017078 | 0 | 0 |  | 1 | TRUE | wye
76 | LV_4010-13_1_2_load_265 | 117 | 0.0027021 | 0.00067722 | 0 | 0 |  | 1 | TRUE | wye

## ext_grid
| name | bus | vm_pu | va_degree | slack_weight | in_service
0 |  | 99 | 1 | 0 | 1 | TRUE

## line
| name | std_type | from_bus | to_bus | length_km | r_ohm_per_km | x_ohm_per_km | c_nf_per_km | g_us_per_km | max_i_ka | df | parallel | type | in_service
0 | LV_4010-13_1_2_line_0 |  | 0 | 1 | 0.020853 | 0.125 | 0.08 | 261 | 0 | 0.364 | 1 | 1 | cs | TRUE
1 | LV_4010-13_1_2_line_1 |  | 1 | 108 | 0.020694 | 0.125 | 0.08 | 261 | 0 | 0.364 | 1 | 1 | cs | TRUE
2 | LV_4010-13_1_2_line_2 |  | 1 | 110 | 0.019191 | 0.125 | 0.08 | 261 | 0 | 0.364 | 1 | 1 | cs | TRUE
3 | LV_4010-13_1_2_line_3 |  | 2 | 3 | 0.013958 | 0.125 | 0.08 | 261 | 0 | 0.364 | 1 | 1 | cs | TRUE
4 | LV_4010-13_1_2_line_4 |  | 2 | 4 | 0.0069471 | 0.125 | 0.08 | 261 | 0 | 0.364 | 1 | 1 | cs | TRUE
5 | LV_4010-13_1_2_line_5 |  | 3 | 6 | 0.0018578 | 0.125 | 0.08 | 261 | 0 | 0.364 | 1 | 1 | cs | TRUE
6 | LV_4010-13_1_2_line_6 |  | 4 | 11 | 0.027758 | 0.125 | 0.08 | 261 | 0 | 0.364 | 1 | 1 | cs | TRUE
7 | LV_4010-13_1_2_line_7 |  | 5 | 6 | 0.018593 | 0.125 | 0.08 | 261 | 0 | 0.364 | 1 | 1 | cs | TRUE
8 | LV_4010-13_1_2_line_8 |  | 5 | 7 | 0.0029817 | 0.125 | 0.08 | 261 | 0 | 0.364 | 1 | 1 | cs | TRUE
9 | LV_4010-13_1_2_line_9 |  | 7 | 8 | 0.015204 | 0.125 | 0.08 | 261 | 0 | 0.364 | 1 | 1 | cs | TRUE
10 | LV_4010-13_1_2_line_10 |  | 9 | 10 | 0.0070725 | 0.125 | 0.08 | 261 | 0 | 0.364 | 1 | 1 | cs | TRUE
11 | LV_4010-13_1_2_line_11 |  | 9 | 11 | 0.0069814 | 0.125 | 0.08 | 261 | 0 | 0.364 | 1 | 1 | cs | TRUE
12 | LV_4010-13_1_2_line_12 |  | 10 | 12 | 0.010442 | 0.125 | 0.08 | 261 | 0 | 0.364 | 1 | 1 | cs | TRUE
13 | LV_4010-13_1_2_line_13 |  | 12 | 13 | 0.0211 | 0.125 | 0.08 | 261 | 0 | 0.364 | 1 | 1 | cs | TRUE
14 | LV_4010-13_1_2_line_14 |  | 13 | 44 | 0.019432 | 0.125 | 0.08 | 261 | 0 | 0.364 | 1 | 1 | cs | TRUE
15 | LV_4010-13_1_2_line_15 |  | 13 | 39 | 0.022757 | 0.125 | 0.08 | 261 | 0 | 0.364 | 1 | 2 | cs | TRUE
16 | LV_4010-13_1_2_line_16 |  | 13 | 42 | 0.018535 | 0.125 | 0.08 | 261 | 0 | 0.364 | 1 | 2 | cs | TRUE
17 | LV_4010-13_1_2_line_17 |  | 14 | 15 | 0.036621 | 0.125 | 0.08 | 261 | 0 | 0.364 | 1 | 1 | cs | TRUE
18 | LV_4010-13_1_2_line_18 |  | 15 | 16 | 0.038142 | 0.125 | 0.08 | 261 | 0 | 0.364 | 1 | 1 | cs | TRUE
19 | LV_4010-13_1_2_line_19 |  | 16 | 17 | 0.056916 | 0.125 | 0.08 | 261 | 0 | 0.364 | 1 | 1 | cs | TRUE
20 | LV_4010-13_1_2_line_20 |  | 17 | 23 | 0.0088401 | 0.125 | 0.08 | 261 | 0 | 0.364 | 1 | 1 | cs | TRUE
21 | LV_4010-13_1_2_line_21 |  | 17 | 24 | 0.0016988 | 0.125 | 0.08 | 261 | 0 | 0.364 | 1 | 1 | cs | TRUE
22 | LV_4010-13_1_2_line_22 |  | 18 | 19 | 0.014444 | 0.125 | 0.08 | 261 | 0 | 0.364 | 1 | 1 | cs | TRUE
23 | LV_4010-13_1_2_line_23 |  | 18 | 20 | 0.023589 | 0.125 | 0.08 | 261 | 0 | 0.364 | 1 | 1 | cs | TRUE
24 | LV_4010-13_1_2_line_24 |  | 19 | 21 | 0.01979 | 0.125 | 0.08 | 261 | 0 | 0.364 | 1 | 1 | cs | TRUE
25 | LV_4010-13_1_2_line_25 |  | 20 | 22 | 0.010198 | 0.125 | 0.08 | 261 | 0 | 0.364 | 1 | 1 | cs | TRUE
26 | LV_4010-13_1_2_line_26 |  | 21 | 32 | 0.00073611 | 0.125 | 0.08 | 261 | 0 | 0.364 | 1 | 1 | cs | TRUE
27 | LV_4010-13_1_2_line_27 |  | 22 | 33 | 0.032922 | 0.125 | 0.08 | 261 | 0 | 0.364 | 1 | 1 | cs | TRUE
28 | LV_4010-13_1_2_line_28 |  | 23 | 28 | 0.021019 | 0.125 | 0.08 | 261 | 0 | 0.364 | 1 | 1 | cs | TRUE
29 | LV_4010-13_1_2_line_29 |  | 24 | 25 | 0.047145 | 0.125 | 0.08 | 261 | 0 | 0.364 | 1 | 1 | cs | TRUE
30 | LV_4010-13_1_2_line_30 |  | 25 | 26 | 0.014849 | 0.125 | 0.08 | 261 | 0 | 0.364 | 1 | 1 | cs | TRUE
31 | LV_4010-13_1_2_line_31 |  | 25 | 27 | 0.028213 | 0.125 | 0.08 | 261 | 0 | 0.364 | 1 | 1 | cs | TRUE
32 | LV_4010-13_1_2_line_32 |  | 26 | 29 | 0.0075822 | 0.125 | 0.08 | 261 | 0 | 0.364 | 1 | 1 | cs | TRUE
33 | LV_4010-13_1_2_line_33 |  | 27 | 30 | 0.025738 | 0.125 | 0.08 | 261 | 0 | 0.364 | 1 | 2 | cs | TRUE
34 | LV_4010-13_1_2_line_34 |  | 27 | 31 | 0.02745 | 0.125 | 0.08 | 261 | 0 | 0.364 | 1 | 2 | cs | TRUE
35 | LV_4010-13_1_2_line_35 |  | 28 | 45 | 0.011645 | 0.125 | 0.08 | 261 | 0 | 0.364 | 1 | 1 | cs | TRUE
36 | LV_4010-13_1_2_line_36 |  | 29 | 86 | 0.0031528 | 0.125 | 0.08 | 261 | 0 | 0.364 | 1 | 1 | cs | TRUE
37 | LV_4010-13_1_2_line_37 |  | 30 | 38 | 0.013983 | 0.125 | 0.08 | 261 | 0 | 0.364 | 1 | 2 | cs | TRUE
38 | LV_4010-13_1_2_line_38 |  | 30 | 36 | 0.051405 | 0.125 | 0.08 | 261 | 0 | 0.364 | 1 | 1 | cs | TRUE
39 | LV_4010-13_1_2_line_39 |  | 31 | 87 | 0.022678 | 0.125 | 0.08 | 261 | 0 | 0.364 | 1 | 2 | cs | TRUE
40 | LV_4010-13_1_2_line_40 |  | 33 | 34 | 0.027269 | 0.125 | 0.08 | 261 | 0 | 0.364 | 1 | 1 | cs | TRUE
41 | LV_4010-13_1_2_line_41 |  | 34 | 35 | 0.00283 | 0.125 | 0.08 | 261 | 0 | 0.364 | 1 | 1 | cs | TRUE
42 | LV_4010-13_1_2_line_42 |  | 34 | 36 | 0.020731 | 0.125 | 0.08 | 261 | 0 | 0.364 | 1 | 1 | cs | TRUE
43 | LV_4010-13_1_2_line_43 |  | 35 | 37 | 0.017482 | 0.125 | 0.08 | 261 | 0 | 0.364 | 1 | 1 | cs | TRUE
44 | LV_4010-13_1_2_line_44 |  | 38 | 39 | 0.013059 | 0.125 | 0.08 | 261 | 0 | 0.364 | 1 | 2 | cs | TRUE
45 | LV_4010-13_1_2_line_45 |  | 39 | 41 | 0.019223 | 0.125 | 0.08 | 261 | 0 | 0.364 | 1 | 1 | cs | TRUE
46 | LV_4010-13_1_2_line_46 |  | 40 | 41 | 0.0052422 | 0.125 | 0.08 | 261 | 0 | 0.364 | 1 | 1 | cs | TRUE
47 | LV_4010-13_1_2_line_47 |  | 42 | 43 | 0.023722 | 0.125 | 0.08 | 261 | 0 | 0.364 | 1 | 2 | cs | TRUE
48 | LV_4010-13_1_2_line_48 |  | 43 | 96 | 0.019417 | 0.125 | 0.08 | 261 | 0 | 0.364 | 1 | 2 | cs | TRUE
49 | LV_4010-13_1_2_line_49 |  | 45 | 46 | 0.002232 | 0.125 | 0.08 | 261 | 0 | 0.364 | 1 | 1 | cs | TRUE
50 | LV_4010-13_1_2_line_50 |  | 46 | 47 | 0.012222 | 0.125 | 0.08 | 261 | 0 | 0.364 | 1 | 1 | cs | TRUE
51 | LV_4010-13_1_2_line_51 |  | 47 | 48 | 0.02299 | 0.125 | 0.08 | 261 | 0 | 0.364 | 1 | 1 | cs | TRUE
52 | LV_4010-13_1_2_line_52 |  | 48 | 49 | 0.04674 | 0.125 | 0.08 | 261 | 0 | 0.364 | 1 | 1 | cs | TRUE
53 | LV_4010-13_1_2_line_53 |  | 50 | 51 | 0.039573 | 0.125 | 0.08 | 261 | 0 | 0.364 | 1 | 1 | cs | TRUE
54 | LV_4010-13_1_2_line_54 |  | 51 | 54 | 0.040889 | 0.125 | 0.08 | 261 | 0 | 0.364 | 1 | 1 | cs | TRUE
55 | LV_4010-13_1_2_line_55 |  | 52 | 53 | 0.027092 | 0.125 | 0.08 | 261 | 0 | 0.364 | 1 | 1 | cs | TRUE
56 | LV_4010-13_1_2_line_56 |  | 53 | 86 | 0.030702 | 0.125 | 0.08 | 261 | 0 | 0.364 | 1 | 1 | cs | TRUE
57 | LV_4010-13_1_2_line_57 |  | 54 | 55 | 0.021591 | 0.125 | 0.08 | 261 | 0 | 0.364 | 1 | 1 | cs | TRUE
58 | LV_4010-13_1_2_line_58 |  | 55 | 56 | 0.01383 | 0.125 | 0.08 | 261 | 0 | 0.364 | 1 | 1 | cs | TRUE
59 | LV_4010-13_1_2_line_59 |  | 55 | 57 | 0.015483 | 0.125 | 0.08 | 261 | 0 | 0.364 | 1 | 1 | cs | TRUE
60 | LV_4010-13_1_2_line_60 |  | 56 | 58 | 0.03143 | 0.125 | 0.08 | 261 | 0 | 0.364 | 1 | 1 | cs | TRUE
61 | LV_4010-13_1_2_line_61 |  | 57 | 59 | 0.014696 | 0.125 | 0.08 | 261 | 0 | 0.364 | 1 | 1 | cs | TRUE
62 | LV_4010-13_1_2_line_62 |  | 58 | 62 | 0.0052165 | 0.125 | 0.08 | 261 | 0 | 0.364 | 1 | 1 | cs | TRUE
63 | LV_4010-13_1_2_line_63 |  | 59 | 91 | 0.021138 | 0.125 | 0.08 | 261 | 0 | 0.364 | 1 | 1 | cs | TRUE
64 | LV_4010-13_1_2_line_64 |  | 60 | 61 | 0.020286 | 0.125 | 0.08 | 261 | 0 | 0.364 | 1 | 1 | cs | TRUE
65 | LV_4010-13_1_2_line_65 |  | 60 | 62 | 0.013422 | 0.125 | 0.08 | 261 | 0 | 0.364 | 1 | 1 | cs | TRUE
66 | LV_4010-13_1_2_line_66 |  | 61 | 63 | 0.0034574 | 0.125 | 0.08 | 261 | 0 | 0.364 | 1 | 1 | cs | TRUE
67 | LV_4010-13_1_2_line_67 |  | 63 | 64 | 0.015376 | 0.125 | 0.08 | 261 | 0 | 0.364 | 1 | 1 | cs | TRUE
68 | LV_4010-13_1_2_line_68 |  | 63 | 65 | 0.037997 | 0.125 | 0.08 | 261 | 0 | 0.364 | 1 | 1 | cs | TRUE
69 | LV_4010-13_1_2_line_69 |  | 65 | 66 | 0.025981 | 0.125 | 0.08 | 261 | 0 | 0.364 | 1 | 1 | cs | TRUE
70 | LV_4010-13_1_2_line_70 |  | 67 | 68 | 0.019482 | 0.125 | 0.08 | 261 | 0 | 0.364 | 1 | 1 | cs | TRUE
71 | LV_4010-13_1_2_line_71 |  | 68 | 69 | 0.007396 | 0.125 | 0.08 | 261 | 0 | 0.364 | 1 | 1 | cs | TRUE
72 | LV_4010-13_1_2_line_72 |  | 69 | 70 | 0.017135 | 0.125 | 0.08 | 261 | 0 | 0.364 | 1 | 1 | cs | TRUE
73 | LV_4010-13_1_2_line_73 |  | 69 | 71 | 0.02739 | 0.125 | 0.08 | 261 | 0 | 0.364 | 1 | 1 | cs | TRUE
74 | LV_4010-13_1_2_line_74 |  | 70 | 79 | 0.004003 | 0.125 | 0.08 | 261 | 0 | 0.364 | 1 | 1 | cs | TRUE
75 | LV_4010-13_1_2_line_75 |  | 70 | 78 | 0.021442 | 0.125 | 0.08 | 261 | 0 | 0.364 | 1 | 1 | cs | TRUE
76 | LV_4010-13_1_2_line_76 |  | 71 | 102 | 0.003697 | 0.125 | 0.08 | 261 | 0 | 0.364 | 1 | 1 | cs | TRUE
77 | LV_4010-13_1_2_line_77 |  | 72 | 73 | 0.029467 | 0.125 | 0.08 | 261 | 0 | 0.364 | 1 | 1 | cs | TRUE
78 | LV_4010-13_1_2_line_78 |  | 72 | 74 | 0.010449 | 0.125 | 0.08 | 261 | 0 | 0.364 | 1 | 1 | cs | TRUE
79 | LV_4010-13_1_2_line_79 |  | 73 | 75 | 0.010982 | 0.125 | 0.08 | 261 | 0 | 0.364 | 1 | 1 | cs | TRUE
80 | LV_4010-13_1_2_line_80 |  | 74 | 83 | 0.021444 | 0.125 | 0.08 | 261 | 0 | 0.364 | 1 | 1 | cs | TRUE
81 | LV_4010-13_1_2_line_81 |  | 75 | 76 | 0.019373 | 0.125 | 0.08 | 261 | 0 | 0.364 | 1 | 1 | cs | TRUE
82 | LV_4010-13_1_2_line_82 |  | 75 | 77 | 0.066533 | 0.125 | 0.08 | 261 | 0 | 0.364 | 1 | 1 | cs | TRUE
83 | LV_4010-13_1_2_line_83 |  | 79 | 80 | 0.006056 | 0.125 | 0.08 | 261 | 0 | 0.364 | 1 | 1 | cs | TRUE
84 | LV_4010-13_1_2_line_84 |  | 79 | 81 | 0.02366 | 0.125 | 0.08 | 261 | 0 | 0.364 | 1 | 1 | cs | TRUE
85 | LV_4010-13_1_2_line_85 |  | 80 | 113 | 0.012254 | 0.125 | 0.08 | 261 | 0 | 0.364 | 1 | 1 | cs | TRUE
86 | LV_4010-13_1_2_line_86 |  | 80 | 109 | 0.003809 | 0.125 | 0.08 | 261 | 0 | 0.364 | 1 | 1 | cs | TRUE
87 | LV_4010-13_1_2_line_87 |  | 81 | 85 | 0.02033 | 0.125 | 0.08 | 261 | 0 | 0.364 | 1 | 1 | cs | TRUE
88 | LV_4010-13_1_2_line_88 |  | 82 | 83 | 0.016131 | 0.125 | 0.08 | 261 | 0 | 0.364 | 1 | 1 | cs | TRUE
89 | LV_4010-13_1_2_line_89 |  | 82 | 84 | 0.022925 | 0.125 | 0.08 | 261 | 0 | 0.364 | 1 | 1 | cs | TRUE
90 | LV_4010-13_1_2_line_90 |  | 82 | 85 | 0.023439 | 0.125 | 0.08 | 261 | 0 | 0.364 | 1 | 1 | cs | TRUE
91 | LV_4010-13_1_2_line_91 |  | 84 | 107 | 0.0091553 | 0.125 | 0.08 | 261 | 0 | 0.364 | 1 | 1 | cs | TRUE
92 | LV_4010-13_1_2_line_92 |  | 87 | 88 | 0.019574 | 0.125 | 0.08 | 261 | 0 | 0.364 | 1 | 1 | cs | TRUE
93 | LV_4010-13_1_2_line_93 |  | 88 | 89 | 0.0028555 | 0.125 | 0.08 | 261 | 0 | 0.364 | 1 | 1 | cs | TRUE
94 | LV_4010-13_1_2_line_94 |  | 89 | 90 | 0.012813 | 0.125 | 0.08 | 261 | 0 | 0.364 | 1 | 1 | cs | TRUE
95 | LV_4010-13_1_2_line_95 |  | 90 | 91 | 0.014219 | 0.125 | 0.08 | 261 | 0 | 0.364 | 1 | 1 | cs | TRUE
96 | LV_4010-13_1_2_line_96 |  | 92 | 93 | 0.0069088 | 0.125 | 0.08 | 261 | 0 | 0.364 | 1 | 1 | cs | TRUE
97 | LV_4010-13_1_2_line_97 |  | 92 | 94 | 0.012946 | 0.125 | 0.08 | 261 | 0 | 0.364 | 1 | 1 | cs | TRUE
98 | LV_4010-13_1_2_line_98 |  | 93 | 97 | 0.018041 | 0.125 | 0.08 | 261 | 0 | 0.364 | 1 | 1 | cs | TRUE
99 | LV_4010-13_1_2_line_99 |  | 94 | 95 | 0.022885 | 0.125 | 0.08 | 261 | 0 | 0.364 | 1 | 1 | cs | TRUE
100 | LV_4010-13_1_2_line_100 |  | 96 | 97 | 0.005643 | 0.125 | 0.08 | 261 | 0 | 0.364 | 1 | 2 | cs | TRUE
101 | LV_4010-13_1_2_line_101 |  | 97 | 98 | 0.01362 | 0.125 | 0.08 | 261 | 0 | 0.364 | 1 | 2 | cs | TRUE
102 | LV_4010-13_1_2_line_102 |  | 98 | 100 | 0.021013 | 0.125 | 0.08 | 261 | 0 | 0.364 | 1 | 2 | cs | TRUE
103 | LV_4010-13_1_2_line_103 |  | 99 | 100 | 0.016377 | 0.125 | 0.08 | 261 | 0 | 0.364 | 1 | 2 | cs | TRUE
104 | LV_4010-13_1_2_line_104 |  | 100 | 101 | 0.011149 | 0.125 | 0.08 | 261 | 0 | 0.364 | 1 | 1 | cs | TRUE
105 | LV_4010-13_1_2_line_105 |  | 101 | 102 | 0.037127 | 0.125 | 0.08 | 261 | 0 | 0.364 | 1 | 1 | cs | TRUE
106 | LV_4010-13_1_2_line_106 |  | 103 | 104 | 0.026848 | 0.125 | 0.08 | 261 | 0 | 0.364 | 1 | 1 | cs | TRUE
107 | LV_4010-13_1_2_line_107 |  | 104 | 105 | 0.024154 | 0.125 | 0.08 | 261 | 0 | 0.364 | 1 | 1 | cs | TRUE
108 | LV_4010-13_1_2_line_108 |  | 104 | 106 | 0.027603 | 0.125 | 0.08 | 261 | 0 | 0.364 | 1 | 1 | cs | TRUE
109 | LV_4010-13_1_2_line_109 |  | 105 | 108 | 0.047643 | 0.125 | 0.08 | 261 | 0 | 0.364 | 1 | 1 | cs | TRUE
110 | LV_4010-13_1_2_line_110 |  | 106 | 109 | 0.028225 | 0.125 | 0.08 | 261 | 0 | 0.364 | 1 | 1 | cs | TRUE
111 | LV_4010-13_1_2_line_111 |  | 108 | 111 | 0.024002 | 0.125 | 0.08 | 261 | 0 | 0.364 | 1 | 1 | cs | TRUE
112 | LV_4010-13_1_2_line_112 |  | 111 | 112 | 0.0057335 | 0.125 | 0.08 | 261 | 0 | 0.364 | 1 | 1 | cs | TRUE
113 | LV_4010-13_1_2_line_113 |  | 112 | 114 | 0.024749 | 0.125 | 0.08 | 261 | 0 | 0.364 | 1 | 1 | cs | TRUE
114 | LV_4010-13_1_2_line_114 |  | 114 | 115 | 0.055702 | 0.125 | 0.08 | 261 | 0 | 0.364 | 1 | 1 | cs | TRUE
115 | LV_4010-13_1_2_line_115 |  | 115 | 116 | 0.025121 | 0.125 | 0.08 | 261 | 0 | 0.364 | 1 | 1 | cs | TRUE
116 | LV_4010-13_1_2_line_116 |  | 115 | 117 | 0.026006 | 0.125 | 0.08 | 261 | 0 | 0.364 | 1 | 1 | cs | TRUE

## trafo
| name | std_type | hv_bus | lv_bus | sn_mva | vn_hv_kv | vn_lv_kv | vk_percent | vkr_percent | pfe_kw | i0_percent | shift_degree | tap_side | tap_neutral | tap_min | tap_max | tap_step_percent | tap_step_degree | tap_pos | tap_phase_shifter | parallel | df | in_service
0 | LV_4010-13_1_2_trafo_235 | 0.63 MVA 20/0.4 kV | 118 | 99 | 0.63 | 20 | 0.4 | 6 | 1.206 | 1.65 | 0.2619 | 150 | hv | 0 | -2 | 2 | 2.5 | 0 | 0 | FALSE | 1 | 1 | TRUE

## line_geodata
| x0 | y0 | x1 | y1 | x2 | y2 | x3 | y3 | x4 | y4 | x5 | y5 | x6 | y6
0 | 2645347.074 | 1244830.177 | 2645339.6543 | 1244829.1753 | 2645336.7611 | 1244829.0864 | 2645332.0699 | 1244828.9505 | 2645326.2919 | 1244828.9064
1 | 2645347.074 | 1244830.177 | 2645356.2196 | 1244832.7597 | 2645365.0528 | 1244835.6624 | 2645366.9772 | 1244835.9774
2 | 2645347.074 | 1244830.177 | 2645347.6139 | 1244820.8417 | 2645347.8051 | 1244813.6161 | 2645348.2472 | 1244811.0421
3 | 2645407.6053 | 1244982.0512 | 2645415.3592 | 1244970.4446
4 | 2645407.6053 | 1244982.0512 | 2645413.6238 | 1244985.5209
5 | 2645416.3912 | 1244968.8998 | 2645415.3592 | 1244970.4446
6 | 2645437.6714 | 1244999.3843 | 2645413.6238 | 1244985.5209
7 | 2645429.5614 | 1244957 | 2645422.5479 | 1244959.684 | 2645416.3912 | 1244968.8998
8 | 2645432.3461 | 1244955.9343 | 2645429.5614 | 1244957
9 | 2645432.3461 | 1244955.9343 | 2645438.4047 | 1244969.8791
10 | 2645449.8469 | 1245006.4035 | 2645443.7197 | 1245002.8711
11 | 2645437.6714 | 1244999.3843 | 2645443.7197 | 1245002.8711
12 | 2645458.8933 | 1245011.6187 | 2645449.8469 | 1245006.4035
13 | 2645458.8933 | 1245011.6187 | 2645477.2409 | 1245022.1329
14 | 2645477.2409 | 1245022.1329 | 2645468.1677 | 1245039.3166
15 | 2645477.2409 | 1245022.1329 | 2645485.2749 | 1245026.7419 | 2645496.98 | 1245033.4583
16 | 2645477.2409 | 1245022.1329 | 2645485.2749 | 1245026.7419 | 2645485.3611 | 1245017.4698
17 | 2645591.7809 | 1245145.872 | 2645602.431 | 1245143.8737 | 2645627.6785 | 1245138.6357
18 | 2645661.1159 | 1245123.0555 | 2645654.1058 | 1245130.7289 | 2645644.3401 | 1245135.1789 | 2645627.6785 | 1245138.6357
19 | 2645610.9983 | 1245095.8077 | 2645661.1159 | 1245123.0555
20 | 2645610.9983 | 1245095.8077 | 2645613.2378 | 1245087.5417 | 2645613.2408 | 1245087.2657
21 | 2645610.9983 | 1245095.8077 | 2645609.5059 | 1245094.9962
22 | 2645517.5439 | 1245154.9073 | 2645521.888 | 1245166.7596 | 2645522.6966 | 1245168.3906
23 | 2645494.504 | 1245160.2676 | 2645517.5439 | 1245154.9073
24 | 2645531.4878 | 1245186.121 | 2645522.6966 | 1245168.3906
25 | 2645494.504 | 1245160.2676 | 2645490.8288 | 1245150.7551
26 | 2645531.8148 | 1245186.7805 | 2645531.4878 | 1245186.121
27 | 2645490.8288 | 1245150.7551 | 2645481.191 | 1245125.8095 | 2645479.3127 | 1245119.9224
28 | 2645613.2408 | 1245087.2657 | 2645613.4715 | 1245066.2481
29 | 2645568.0883 | 1245072.4739 | 2645609.5059 | 1245094.9962
30 | 2645568.0883 | 1245072.4739 | 2645569.9842 | 1245066.6401 | 2645569.7991 | 1245057.9269
31 | 2645543.1822 | 1245059.085 | 2645563.0396 | 1245069.7333 | 2645568.0883 | 1245072.4739
32 | 2645569.7991 | 1245057.9269 | 2645569.638 | 1245050.3464
33 | 2645543.1822 | 1245059.085 | 2645520.4427 | 1245046.9026
34 | 2645543.1822 | 1245059.085 | 2645544.8968 | 1245054.2283 | 2645544.6634 | 1245031.9298
35 | 2645613.4715 | 1245066.2481 | 2645613.5993 | 1245054.6034
36 | 2645569.638 | 1245050.3464 | 2645569.571 | 1245047.1944
37 | 2645520.4427 | 1245046.9026 | 2645508.3105 | 1245039.9507
38 | 2645520.4427 | 1245046.9026 | 2645500.8981 | 1245081.1643 | 2645494.7985 | 1245085.4093 | 2645490.5354 | 1245086.9396
39 | 2645544.6634 | 1245031.9298 | 2645544.4261 | 1245009.2535
40 | 2645471.0238 | 1245093.9439 | 2645479.3127 | 1245119.9224
41 | 2645471.0238 | 1245093.9439 | 2645468.283 | 1245094.6789
42 | 2645471.0238 | 1245093.9439 | 2645490.5354 | 1245086.9396
43 | 2645468.283 | 1245094.6789 | 2645465.1907 | 1245085.0933 | 2645459.8049 | 1245080.0043
44 | 2645496.98 | 1245033.4583 | 2645508.3105 | 1245039.9507
45 | 2645496.98 | 1245033.4583 | 2645487.6926 | 1245050.2893
46 | 2645485.16 | 1245054.8791 | 2645487.6926 | 1245050.2893
47 | 2645485.3611 | 1245017.4698 | 2645485.5845 | 1244993.7491
48 | 2645485.7674 | 1244974.3333 | 2645485.5845 | 1244993.7491
49 | 2645613.5993 | 1245054.6034 | 2645613.6238 | 1245052.3715
50 | 2645613.7579 | 1245040.1503 | 2645613.6238 | 1245052.3715
51 | 2645613.7579 | 1245040.1503 | 2645622.3257 | 1245018.8162
52 | 2645622.3257 | 1245018.8162 | 2645648.047 | 1244979.7899
53 | 2645584.4218 | 1244957.0943 | 2645615.0508 | 1244932.0358
54 | 2645558.9277 | 1244925.2529 | 2645577.4251 | 1244946.8291 | 2645582.3856 | 1244953.1937 | 2645584.4218 | 1244957.0943
55 | 2645568.9187 | 1245016.4988 | 2645594.7555 | 1245008.3478
56 | 2645568.9187 | 1245016.4988 | 2645569.571 | 1245047.1944
57 | 2645544.8566 | 1244908.8763 | 2645546.8264 | 1244911.1374 | 2645558.9277 | 1244925.2529
58 | 2645544.8566 | 1244908.8763 | 2645535.8934 | 1244898.3228
59 | 2645544.8566 | 1244908.8763 | 2645544.9742 | 1244924.3585
60 | 2645535.8934 | 1244898.3228 | 2645556.6038 | 1244880.6033 | 2645559.7585 | 1244877.8708
61 | 2645545.0859 | 1244939.0536 | 2645544.9742 | 1244924.3585
62 | 2645563.7057 | 1244874.4604 | 2645562.9399 | 1244875.115 | 2645559.7585 | 1244877.8708
63 | 2645545.0859 | 1244939.0536 | 2645545.2406 | 1244960.191
64 | 2645573.9081 | 1244865.7387 | 2645589.3279 | 1244852.5569
65 | 2645573.9081 | 1244865.7387 | 2645563.7057 | 1244874.4604
66 | 2645591.956 | 1244850.3103 | 2645589.3279 | 1244852.5569
67 | 2645591.956 | 1244850.3103 | 2645581.7492 | 1244838.8104
68 | 2645620.5365 | 1244825.1799 | 2645591.956 | 1244850.3103
69 | 2645620.5365 | 1244825.1799 | 2645614.3322 | 1244817.4382 | 2645603.9602 | 1244805.1763
70 | 2645497.9853 | 1244866.8892 | 2645510.2981 | 1244881.9873
71 | 2645493.3069 | 1244861.1496 | 2645497.9853 | 1244866.8892
72 | 2645482.5211 | 1244847.8359 | 2645484.6537 | 1244850.5429 | 2645493.3069 | 1244861.1496
73 | 2645493.3069 | 1244861.1496 | 2645490.8729 | 1244864.2441 | 2645491.1089 | 1244887.6957
74 | 2645482.5211 | 1244847.8359 | 2645479.5686 | 1244850.5484
75 | 2645482.5211 | 1244847.8359 | 2645498.731 | 1244833.8008
76 | 2645491.1089 | 1244887.6957 | 2645491.1461 | 1244891.3925
77 | 2645573.5606 | 1244769.2377 | 2645562.4981 | 1244779.1593 | 2645551.1235 | 1244788.4004
78 | 2645551.1235 | 1244788.4004 | 2645543.7529 | 1244780.9945 | 2645543.7529 | 1244780.9945
79 | 2645573.5606 | 1244769.2377 | 2645566.4018 | 1244760.9102
80 | 2645543.7529 | 1244780.9945 | 2645527.6205 | 1244795.1222
81 | 2645553.7724 | 1244746.2192 | 2645566.4018 | 1244760.9102
82 | 2645566.4018 | 1244760.9102 | 2645610.7438 | 1244711.3081
83 | 2645474.8846 | 1244854.404 | 2645479.5686 | 1244850.5484
84 | 2645479.5686 | 1244850.5484 | 2645472.4589 | 1244841.6325 | 2645481.8713 | 1244833.7828
85 | 2645466.8711 | 1244845.1142 | 2645474.8846 | 1244854.404
86 | 2645474.8846 | 1244854.404 | 2645471.9943 | 1244856.8946
87 | 2645481.8713 | 1244833.7828 | 2645497.4844 | 1244820.7618
88 | 2645515.4851 | 1244805.7496 | 2645527.6205 | 1244795.1222
89 | 2645515.4851 | 1244805.7496 | 2645500.3926 | 1244788.4558
90 | 2645515.4851 | 1244805.7496 | 2645497.4844 | 1244820.7618
91 | 2645500.3926 | 1244788.4558 | 2645496.1457 | 1244783.5979 | 2645494.3079 | 1244781.6163
92 | 2645544.2212 | 1244989.6804 | 2645544.4261 | 1245009.2535
93 | 2645544.2212 | 1244989.6804 | 2645544.1908 | 1244986.8251
94 | 2645544.0544 | 1244974.0132 | 2645544.1908 | 1244986.8251
95 | 2645544.0544 | 1244974.0132 | 2645544.0197 | 1244970.6552 | 2645545.3035 | 1244968.7749 | 2645545.2406 | 1244960.191
96 | 2645516.3767 | 1244974.1678 | 2645509.468 | 1244974.2041
97 | 2645516.3767 | 1244974.1678 | 2645516.1721 | 1244987.112
98 | 2645491.4269 | 1244974.2988 | 2645509.468 | 1244974.2041
99 | 2645515.8102 | 1245009.9937 | 2645516.1721 | 1244987.112
100 | 2645491.4269 | 1244974.2988 | 2645485.7674 | 1244974.3333
101 | 2645491.4269 | 1244974.2988 | 2645491.5075 | 1244960.6791
102 | 2645491.632 | 1244939.6664 | 2645491.5075 | 1244960.6791
103 | 2645491.632 | 1244939.6664 | 2645508.0078 | 1244939.4787
104 | 2645491.632 | 1244939.6664 | 2645491.5198 | 1244928.5177
105 | 2645491.5198 | 1244928.5177 | 2645491.1461 | 1244891.3925
106 | 2645435.4378 | 1244817.611 | 2645440.2687 | 1244815.2909 | 2645447.0407 | 1244812.085 | 2645454.4591 | 1244810.2962 | 2645460.7556 | 1244809.3623
107 | 2645435.4378 | 1244817.611 | 2645425.0607 | 1244821.9455 | 2645417.3007 | 1244823.9319 | 2645414.5256 | 1244824.1998 | 2645412.4247 | 1244824.3975
108 | 2645435.4378 | 1244817.611 | 2645435.6655 | 1244820.4479 | 2645439.5663 | 1244827.0933 | 2645446.6252 | 1244833.774 | 2645450.7267 | 1244838.8754 | 2645451.2198 | 1244839.4886
109 | 2645366.9772 | 1244835.9774 | 2645370.26 | 1244836.4917 | 2645378.02 | 1244834.5052 | 2645387.0504 | 1244832.3728 | 2645395.4604 | 1244827.3894 | 2645406.5484 | 1244824.9504 | 2645412.4247 | 1244824.3975
110 | 2645471.9943 | 1244856.8946 | 2645463.0687 | 1244854.2245 | 2645451.2198 | 1244839.4886
111 | 2645366.9772 | 1244835.9774 | 2645366.9058 | 1244841.3581 | 2645369.4056 | 1244845.4689 | 2645371.255 | 1244851.6315 | 2645370.9551 | 1244859.0005
112 | 2645370.9551 | 1244859.0005 | 2645370.8642 | 1244861.2349 | 2645370.4771 | 1244864.7107
113 | 2645369.9158 | 1244889.4129 | 2645369.7543 | 1244881.8733 | 2645369.6716 | 1244871.9439 | 2645370.4771 | 1244864.7107
114 | 2645369.9158 | 1244889.4129 | 2645392.8545 | 1244886.5308 | 2645397.8821 | 1244918.7238
115 | 2645397.8821 | 1244918.7238 | 2645422.7862 | 1244915.43
116 | 2645397.8821 | 1244918.7238 | 2645372.1011 | 1244922.1357

## bus_geodata
| x | y | coords
0 | 2645326.2919 | 1244828.9064
1 | 2645347.074 | 1244830.177
2 | 2645407.6053 | 1244982.0512
3 | 2645415.3592 | 1244970.4446
4 | 2645413.6238 | 1244985.5209
5 | 2645429.5614 | 1244957
6 | 2645416.3912 | 1244968.8998
7 | 2645432.3461 | 1244955.9343
8 | 2645438.4047 | 1244969.8791
9 | 2645443.7197 | 1245002.8711
10 | 2645449.8469 | 1245006.4035
11 | 2645437.6714 | 1244999.3843
12 | 2645458.8933 | 1245011.6187
13 | 2645477.2409 | 1245022.1329
14 | 2645591.7809 | 1245145.872
15 | 2645627.6785 | 1245138.6357
16 | 2645661.1159 | 1245123.0555
17 | 2645610.9983 | 1245095.8077
18 | 2645517.5439 | 1245154.9073
19 | 2645522.6966 | 1245168.3906
20 | 2645494.504 | 1245160.2676
21 | 2645531.4878 | 1245186.121
22 | 2645490.8288 | 1245150.7551
23 | 2645613.2408 | 1245087.2657
24 | 2645609.5059 | 1245094.9962
25 | 2645568.0883 | 1245072.4739
26 | 2645569.7991 | 1245057.9269
27 | 2645543.1822 | 1245059.085
28 | 2645613.4715 | 1245066.2481
29 | 2645569.638 | 1245050.3464
30 | 2645520.4427 | 1245046.9026
31 | 2645544.6634 | 1245031.9298
32 | 2645531.8148 | 1245186.7805
33 | 2645479.3127 | 1245119.9225
34 | 2645471.0238 | 1245093.9439
35 | 2645468.283 | 1245094.6789
36 | 2645490.5354 | 1245086.9396
37 | 2645459.8049 | 1245080.0043
38 | 2645508.3105 | 1245039.9507
39 | 2645496.98 | 1245033.4583
40 | 2645485.16 | 1245054.8791
41 | 2645487.6926 | 1245050.2893
42 | 2645485.3611 | 1245017.4698
43 | 2645485.5845 | 1244993.7491
44 | 2645468.1677 | 1245039.3166
45 | 2645613.5993 | 1245054.6034
46 | 2645613.6238 | 1245052.3715
47 | 2645613.7579 | 1245040.1503
48 | 2645622.3257 | 1245018.8162
49 | 2645648.047 | 1244979.7899
50 | 2645615.0508 | 1244932.0358
51 | 2645584.4218 | 1244957.0943
52 | 2645594.7555 | 1245008.3478
53 | 2645568.9187 | 1245016.4988
54 | 2645558.9277 | 1244925.2529
55 | 2645544.8566 | 1244908.8763
56 | 2645535.8934 | 1244898.3228
57 | 2645544.9742 | 1244924.3585
58 | 2645559.7585 | 1244877.8708
59 | 2645545.0859 | 1244939.0536
60 | 2645573.9081 | 1244865.7387
61 | 2645589.3279 | 1244852.5569
62 | 2645563.7057 | 1244874.4604
63 | 2645591.956 | 1244850.3103
64 | 2645581.7492 | 1244838.8104
65 | 2645620.5365 | 1244825.1799
66 | 2645603.9602 | 1244805.1763
67 | 2645510.2981 | 1244881.9873
68 | 2645497.9853 | 1244866.8892
69 | 2645493.3069 | 1244861.1496
70 | 2645482.5211 | 1244847.8359
71 | 2645491.1089 | 1244887.6957
72 | 2645551.1235 | 1244788.4004
73 | 2645573.5606 | 1244769.2377
74 | 2645543.7529 | 1244780.9945
75 | 2645566.4018 | 1244760.9102
76 | 2645553.7724 | 1244746.2192
77 | 2645610.7438 | 1244711.3081
78 | 2645498.731 | 1244833.8008
79 | 2645479.5686 | 1244850.5484
80 | 2645474.8846 | 1244854.404
81 | 2645481.8713 | 1244833.7828
82 | 2645515.4851 | 1244805.7496
83 | 2645527.6205 | 1244795.1222
84 | 2645500.3926 | 1244788.4558
85 | 2645497.4844 | 1244820.7618
86 | 2645569.571 | 1245047.1944
87 | 2645544.4261 | 1245009.2535
88 | 2645544.2212 | 1244989.6804
89 | 2645544.1908 | 1244986.8251
90 | 2645544.0544 | 1244974.0132
91 | 2645545.2406 | 1244960.191
92 | 2645516.3767 | 1244974.1678
93 | 2645509.468 | 1244974.2041
94 | 2645516.1721 | 1244987.112
95 | 2645515.8102 | 1245009.9937
96 | 2645485.7674 | 1244974.3333
97 | 2645491.4269 | 1244974.2988
98 | 2645491.5075 | 1244960.6791
99 | 2645508.0078 | 1244939.4787
100 | 2645491.632 | 1244939.6664
101 | 2645491.5198 | 1244928.5177
102 | 2645491.1461 | 1244891.3925
103 | 2645460.7556 | 1244809.3623
104 | 2645435.4378 | 1244817.611
105 | 2645412.4247 | 1244824.3975
106 | 2645451.2198 | 1244839.4886
107 | 2645494.3079 | 1244781.6163
108 | 2645366.9772 | 1244835.9774
109 | 2645471.9943 | 1244856.8946
110 | 2645348.2472 | 1244811.0421
111 | 2645370.9551 | 1244859.0005
112 | 2645370.4771 | 1244864.7107
113 | 2645466.8711 | 1244845.1142
114 | 2645369.9158 | 1244889.4129
115 | 2645397.8821 | 1244918.7238
116 | 2645422.7862 | 1244915.43
117 | 2645372.101 | 1244922.1357
118 | 2645491.632 | 1244939.6664

## line_std_types
| c_nf_per_km | r_ohm_per_km | x_ohm_per_km | max_i_ka | type | q_mm2 | alpha | voltage_rating
NAYY 4x50 SE | 210 | 0.642 | 0.083 | 0.142 | cs | 50 | 0.00403 | LV
NAYY 4x120 SE | 264 | 0.225 | 0.08 | 0.242 | cs | 120 | 0.00403 | LV
NAYY 4x150 SE | 261 | 0.208 | 0.08 | 0.27 | cs | 150 | 0.00403 | LV
NA2XS2Y 1x95 RM/25 12/20 kV | 216 | 0.313 | 0.132 | 0.252 | cs | 95 | 0.00403 | MV
NA2XS2Y 1x185 RM/25 12/20 kV | 273 | 0.161 | 0.117 | 0.362 | cs | 185 | 0.00403 | MV
NA2XS2Y 1x240 RM/25 12/20 kV | 304 | 0.122 | 0.112 | 0.421 | cs | 240 | 0.00403 | MV
NA2XS2Y 1x95 RM/25 6/10 kV | 315 | 0.313 | 0.123 | 0.249 | cs | 95 | 0.00403 | MV
NA2XS2Y 1x185 RM/25 6/10 kV | 406 | 0.161 | 0.11 | 0.358 | cs | 185 | 0.00403 | MV
NA2XS2Y 1x240 RM/25 6/10 kV | 456 | 0.122 | 0.105 | 0.416 | cs | 240 | 0.00403 | MV
NA2XS2Y 1x150 RM/25 12/20 kV | 250 | 0.206 | 0.116 | 0.319 | cs | 150 | 0.00403 | MV
NA2XS2Y 1x120 RM/25 12/20 kV | 230 | 0.253 | 0.119 | 0.283 | cs | 120 | 0.00403 | MV
NA2XS2Y 1x70 RM/25 12/20 kV | 190 | 0.443 | 0.132 | 0.22 | cs | 70 | 0.00403 | MV
NA2XS2Y 1x150 RM/25 6/10 kV | 360 | 0.206 | 0.11 | 0.315 | cs | 150 | 0.00403 | MV
NA2XS2Y 1x120 RM/25 6/10 kV | 340 | 0.253 | 0.113 | 0.28 | cs | 120 | 0.00403 | MV
NA2XS2Y 1x70 RM/25 6/10 kV | 280 | 0.443 | 0.123 | 0.217 | cs | 70 | 0.00403 | MV
N2XS(FL)2Y 1x120 RM/35 64/110 kV | 112 | 0.153 | 0.166 | 0.366 | cs | 120 | 0.00393 | HV
N2XS(FL)2Y 1x185 RM/35 64/110 kV | 125 | 0.099 | 0.156 | 0.457 | cs | 185 | 0.00393 | HV
N2XS(FL)2Y 1x240 RM/35 64/110 kV | 135 | 0.075 | 0.149 | 0.526 | cs | 240 | 0.00393 | HV
N2XS(FL)2Y 1x300 RM/35 64/110 kV | 144 | 0.06 | 0.144 | 0.588 | cs | 300 | 0.00393 | HV
15-AL1/3-ST1A 0.4 | 11 | 1.8769 | 0.35 | 0.105 | ol | 16 | 0.00403 | LV
24-AL1/4-ST1A 0.4 | 11.25 | 1.2012 | 0.335 | 0.14 | ol | 24 | 0.00403 | LV
48-AL1/8-ST1A 0.4 | 12.2 | 0.5939 | 0.3 | 0.21 | ol | 48 | 0.00403 | LV
94-AL1/15-ST1A 0.4 | 13.2 | 0.306 | 0.29 | 0.35 | ol | 94 | 0.00403 | LV
34-AL1/6-ST1A 10.0 | 9.7 | 0.8342 | 0.36 | 0.17 | ol | 34 | 0.00403 | MV
48-AL1/8-ST1A 10.0 | 10.1 | 0.5939 | 0.35 | 0.21 | ol | 48 | 0.00403 | MV
70-AL1/11-ST1A 10.0 | 10.4 | 0.4132 | 0.339 | 0.29 | ol | 70 | 0.00403 | MV
94-AL1/15-ST1A 10.0 | 10.75 | 0.306 | 0.33 | 0.35 | ol | 94 | 0.00403 | MV
122-AL1/20-ST1A 10.0 | 11.1 | 0.2376 | 0.323 | 0.41 | ol | 122 | 0.00403 | MV
149-AL1/24-ST1A 10.0 | 11.25 | 0.194 | 0.315 | 0.47 | ol | 149 | 0.00403 | MV
34-AL1/6-ST1A 20.0 | 9.15 | 0.8342 | 0.382 | 0.17 | ol | 34 | 0.00403 | MV
48-AL1/8-ST1A 20.0 | 9.5 | 0.5939 | 0.372 | 0.21 | ol | 48 | 0.00403 | MV
70-AL1/11-ST1A 20.0 | 9.7 | 0.4132 | 0.36 | 0.29 | ol | 70 | 0.00403 | MV
94-AL1/15-ST1A 20.0 | 10 | 0.306 | 0.35 | 0.35 | ol | 94 | 0.00403 | MV
122-AL1/20-ST1A 20.0 | 10.3 | 0.2376 | 0.344 | 0.41 | ol | 122 | 0.00403 | MV
149-AL1/24-ST1A 20.0 | 10.5 | 0.194 | 0.337 | 0.47 | ol | 149 | 0.00403 | MV
184-AL1/30-ST1A 20.0 | 10.75 | 0.1571 | 0.33 | 0.535 | ol | 184 | 0.00403 | MV
243-AL1/39-ST1A 20.0 | 11 | 0.1188 | 0.32 | 0.645 | ol | 243 | 0.00403 | MV
48-AL1/8-ST1A 110.0 | 8 | 0.5939 | 0.46 | 0.21 | ol | 48 | 0.00403 | HV
70-AL1/11-ST1A 110.0 | 8.4 | 0.4132 | 0.45 | 0.29 | ol | 70 | 0.00403 | HV
94-AL1/15-ST1A 110.0 | 8.65 | 0.306 | 0.44 | 0.35 | ol | 94 | 0.00403 | HV
122-AL1/20-ST1A 110.0 | 8.5 | 0.2376 | 0.43 | 0.41 | ol | 122 | 0.00403 | HV
149-AL1/24-ST1A 110.0 | 8.75 | 0.194 | 0.41 | 0.47 | ol | 149 | 0.00403 | HV
184-AL1/30-ST1A 110.0 | 8.8 | 0.1571 | 0.4 | 0.535 | ol | 184 | 0.00403 | HV
243-AL1/39-ST1A 110.0 | 9 | 0.1188 | 0.39 | 0.645 | ol | 243 | 0.00403 | HV
305-AL1/39-ST1A 110.0 | 9.2 | 0.0949 | 0.38 | 0.74 | ol | 305 | 0.00403 | HV
490-AL1/64-ST1A 110.0 | 9.75 | 0.059 | 0.37 | 0.96 | ol | 490 | 0.00403 | HV
679-AL1/86-ST1A 110.0 | 9.95 | 0.042 | 0.36 | 1.15 | ol | 679 | 0.00403 | HV
490-AL1/64-ST1A 220.0 | 10 | 0.059 | 0.285 | 0.96 | ol | 490 | 0.00403 | HV
679-AL1/86-ST1A 220.0 | 11.7 | 0.042 | 0.275 | 1.15 | ol | 679 | 0.00403 | HV
490-AL1/64-ST1A 380.0 | 11 | 0.059 | 0.253 | 0.96 | ol | 490 | 0.00403 | HV
679-AL1/86-ST1A 380.0 | 14.6 | 0.042 | 0.25 | 1.15 | ol | 679 | 0.00403 | HV

## trafo_std_types
| i0_percent | pfe_kw | vkr_percent | sn_mva | vn_lv_kv | vn_hv_kv | vk_percent | shift_degree | vector_group | tap_side | tap_neutral | tap_min | tap_max | tap_step_degree | tap_step_percent | tap_phase_shifter
160 MVA 380/110 kV | 0.06 | 60 | 0.25 | 160 | 110 | 380 | 12.2 | 0 | Yy0 | hv | 0 | -9 | 9 | 0 | 1.5 | FALSE
100 MVA 220/110 kV | 0.06 | 55 | 0.26 | 100 | 110 | 220 | 12 | 0 | Yy0 | hv | 0 | -9 | 9 | 0 | 1.5 | FALSE
63 MVA 110/20 kV | 0.04 | 22 | 0.32 | 63 | 20 | 110 | 18 | 150 | YNd5 | hv | 0 | -9 | 9 | 0 | 1.5 | FALSE
40 MVA 110/20 kV | 0.05 | 18 | 0.34 | 40 | 20 | 110 | 16.2 | 150 | YNd5 | hv | 0 | -9 | 9 | 0 | 1.5 | FALSE
25 MVA 110/20 kV | 0.07 | 14 | 0.41 | 25 | 20 | 110 | 12 | 150 | YNd5 | hv | 0 | -9 | 9 | 0 | 1.5 | FALSE
63 MVA 110/10 kV | 0.04 | 22 | 0.32 | 63 | 10 | 110 | 18 | 150 | YNd5 | hv | 0 | -9 | 9 | 0 | 1.5 | FALSE
40 MVA 110/10 kV | 0.05 | 18 | 0.34 | 40 | 10 | 110 | 16.2 | 150 | YNd5 | hv | 0 | -9 | 9 | 0 | 1.5 | FALSE
25 MVA 110/10 kV | 0.07 | 14 | 0.41 | 25 | 10 | 110 | 12 | 150 | YNd5 | hv | 0 | -9 | 9 | 0 | 1.5 | FALSE
0.25 MVA 20/0.4 kV | 0.32 | 0.8 | 1.44 | 0.25 | 0.4 | 20 | 6 | 150 | Yzn5 | hv | 0 | -2 | 2 | 0 | 2.5 | FALSE
0.4 MVA 20/0.4 kV | 0.3375 | 1.35 | 1.425 | 0.4 | 0.4 | 20 | 6 | 150 | Dyn5 | hv | 0 | -2 | 2 | 0 | 2.5 | FALSE
0.63 MVA 20/0.4 kV | 0.2619 | 1.65 | 1.206 | 0.63 | 0.4 | 20 | 6 | 150 | Dyn5 | hv | 0 | -2 | 2 | 0 | 2.5 | FALSE
0.25 MVA 10/0.4 kV | 0.24 | 0.6 | 1.2 | 0.25 | 0.4 | 10 | 4 | 150 | Dyn5 | hv | 0 | -2 | 2 | 0 | 2.5 | FALSE
0.4 MVA 10/0.4 kV | 0.2375 | 0.95 | 1.325 | 0.4 | 0.4 | 10 | 4 | 150 | Dyn5 | hv | 0 | -2 | 2 | 0 | 2.5 | FALSE
0.63 MVA 10/0.4 kV | 0.1873 | 1.18 | 1.0794 | 0.63 | 0.4 | 10 | 4 | 150 | Dyn5 | hv | 0 | -2 | 2 | 0 | 2.5 | FALSE

## trafo3w_std_types
| sn_hv_mva | sn_mv_mva | sn_lv_mva | vn_hv_kv | vn_mv_kv | vn_lv_kv | vk_hv_percent | vk_mv_percent | vk_lv_percent | vkr_hv_percent | vkr_mv_percent | vkr_lv_percent | pfe_kw | i0_percent | shift_mv_degree | shift_lv_degree | vector_group | tap_side | tap_neutral | tap_min | tap_max | tap_step_percent
63/25/38 MVA 110/20/10 kV | 63 | 25 | 38 | 110 | 20 | 10 | 10.4 | 10.4 | 10.4 | 0.28 | 0.32 | 0.35 | 35 | 0.89 | 0 | 0 | YN0yn0yn0 | hv | 0 | -10 | 10 | 1.2
63/25/38 MVA 110/10/10 kV | 63 | 25 | 38 | 110 | 10 | 10 | 10.4 | 10.4 | 10.4 | 0.28 | 0.32 | 0.35 | 35 | 0.89 | 0 | 0 | YN0yn0yn0 | hv | 0 | -10 | 10 | 1.2

## fuse_std_types
| fuse_type | i_rated_a | t_avg | t_min | t_total | x_avg | x_min | x_total
HV 100A | HV 100A | 100 | 0 | [10.0, 3.64, 0.854, 0.281, 0.1, 0.0531, 0.022, 0.01] | [10.0, 4.267, 1.21, 0.403, 0.1, 0.058, 0.022, 0.01] | 0 | [300.0, 350.0, 450.0, 550.0, 700.0, 850.0, 1200.0, 1752.0] | [600.0, 700.0, 900.0, 1150.0, 1665.0, 2000.0, 3000.0, 4313.0]
HV 10A | HV 10A | 10 | 0 | [10.0, 1675.0, 0.344, 0.156, 0.1, 0.0417, 0.0171, 0.01] | [10.0, 1.3, 0.3, 0.155, 0.1, 0.0555, 0.023, 0.01] | 0 | [30.0, 32.0, 35.0, 37.0, 39.0, 50.0, 70.0, 88.0] | [60.0, 70.0, 80.0, 87.0, 94.0, 110.0, 150.0, 216.0]
HV 125A | HV 125A | 125 | 0 | [10.0, 1.82, 0.344, 0.1, 0.0467, 0.0269, 0.01] | [10.0, 2.478, 0.426, 0.1, 0.0427, 0.0211, 0.01] | 0 | [375.0, 500.0, 700.0, 925.0, 1200.0, 1500.0, 2341.0] | [750.0, 1000.0, 1500.0, 2200.0, 3000.0, 4000.0, 5765.0]
HV 160A | HV 160A | 160 | 0 | [10.0, 4.15, 1.03, 0.198, 0.1, 0.051, 0.0172, 0.01] | [10.0, 2.3, 0.734, 0.274, 0.1, 0.046, 0.0177, 0.01] | 0 | [480.0, 550.0, 700.0, 1000.0, 1260.0, 1600.0, 2500.0, 3227.0] | [960.0, 1300.0, 1700.0, 2200.0, 2996.0, 4000.0, 6000.0, 7946.0]
HV 16A | HV 16A | 16 | 0 | [10.0, 0.352, 0.164, 0.1, 0.0649, 0.0342, 0.01] | [10.0, 2.34, 0.722, 0.181, 0.1, 0.055, 0.0296, 0.01] | 0 | [48.0, 60.0, 65.0, 71.0, 80.0, 100.0, 162.0] | [96.0, 110.0, 125.0, 150.0, 168.0, 200.0, 250.0, 398.0]
HV 200A | HV 200A | 200 | 0 | [10.0, 4.267, 1.21, 0.403, 0.1, 0.058, 0.022, 0.01] | [10.0, 3.73, 1.654, 0.328, 0.1, 0.0531, 0.019, 0.01] | 0 | [600.0, 700.0, 900.0, 1150.0, 1665.0, 2000.0, 3000.0, 4313.0] | [1200.0, 1500.0, 1800.0, 2700.0, 3960.0, 5000.0, 7500.0, 10620.0]
HV 20A | HV 20A | 20 | 0 | [10.0, 1.3, 0.3, 0.155, 0.1, 0.0555, 0.023, 0.01] | [10.0, 1.3, 0.161, 0.1, 0.0611, 0.0399, 0.0141, 0.01] | 0 | [60.0, 70.0, 80.0, 87.0, 94.0, 110.0, 150.0, 216.0] | [120.0, 150.0, 200.0, 223.0, 260.0, 300.0, 450.0, 532.0]
HV 25A | HV 25A | 25 | 0 | [10.0, 2.512, 0.833, 0.299, 0.1, 0.0372, 0.0223, 0.01] | [10.0, 3.125, 0.597, 0.198, 0.1, 0.0378, 0.022, 0.01] | 0 | [75.0, 82.0, 90.0, 100.0, 124.0, 170.0, 200.0, 289.0] | [150.0, 170.0, 210.0, 250.0, 294.0, 400.0, 500.0, 711.0]
HV 31.5A | HV 31.5A | 31.5 | 0 | [10.0, 2.34, 0.722, 0.181, 0.1, 0.055, 0.0296, 0.01] | [10.0, 2.84, 0.368, 0.164, 0.1, 0.0621, 0.0378, 0.0195, 0.01] | 0 | [95.0, 110.0, 125.0, 150.0, 165.0, 200.0, 250.0, 390.0] | [189.0, 220.0, 300.0, 350.0, 393.0, 450.0, 530.0, 700.0, 960.0]
HV 40A | HV 40A | 40 | 0 | [10.0, 1.3, 0.161, 0.1, 0.0611, 0.0399, 0.0141, 0.01] | [10.0, 2.05, 0.369, 0.198, 0.1, 0.051, 0.0298, 0.01] | 0 | [120.0, 150.0, 200.0, 223.0, 260.0, 300.0, 450.0, 532.0] | [240.0, 300.0, 400.0, 450.0, 530.0, 650.0, 800.0, 1311.0]
HV 50A | HV 50A | 50 | 0 | [10.0, 3.215, 0.597, 0.198, 0.1, 0.0378, 0.022, 0.01] | [10.0, 3.64, 0.854, 0.281, 0.1, 0.0531, 0.022, 0.01] | 0 | [150.0, 170.0, 210.0, 250.0, 294.0, 400.0, 500.0, 711.0] | [300.0, 350.0, 450.0, 550.0, 700.0, 850.0, 1200.0, 1752.0]
HV 6.3A | HV 6.3A | 6.3 | 0 | [10.0, 1.39, 0.344, 0.168, 0.1, 0.056, 0.0263, 0.01] | [10.0, 1.711, 0.516, 0.198, 0.1, 0.0634, 0.0303, 0.01] | 0 | [19.0, 19.5, 20.4, 20.8, 22.0, 25.0, 32.0, 48.0] | [38.0, 40.0, 43.0, 48.0, 53.0, 60.0, 75.0, 118.0]
HV 63A | HV 63A | 63 | 0 | [10.0, 2.84, 0.368, 0.164, 0.1, 0.0621, 0.0378, 0.0195, 0.01] | [10.0, 1.82, 0.344, 0.1, 0.0467, 0.0269, 0.01] | 0 | [189.0, 220.0, 300.0, 350.0, 393.0, 450.0, 530.0, 700.0, 961.0] | [378.0, 500.0, 700.0, 934.0, 1200.0, 1500.0, 2366.0]
HV 80A | HV 80A | 80 | 0 | [10.0, 2.05, 0.369, 0.198, 0.1, 0.051, 0.0298, 0.01] | [10.0, 4.15, 1.03, 0.198, 0.1, 0.051, 0.0172, 0.01] | 0 | [240.0, 300.0, 400.0, 450.0, 530.0, 650.0, 800.0, 1311.0] | [480.0, 550.0, 700.0, 1000.0, 1260.0, 1600.0, 2500.0, 3227.0]
Siemens NH-1-100 | Siemens NH-1-100 | 100 | [5400.0, 2000.0, 400.0, 20.0, 1.0, 0.2, 0.012, 0.004] | 0 | 0 | [150.0, 190.0, 250.0, 430.0, 900.0, 1250.0, 2700.0, 3600.0] | 0 | 0
Siemens NH-1-125 | Siemens NH-1-125 | 125 | [4800.0, 120.0, 7.0, 0.1, 0.004] | 0 | 0 | [180.0, 400.0, 740.0, 2000.0, 4250.0] | 0 | 0
Siemens NH-1-16 | Siemens NH-1-16 | 16 | [4000.0, 400.0, 2.0, 0.1, 0.04, 0.01] | 0 | 0 | [26.0, 35.0, 75.0, 150.0, 200.0, 300.0] | 0 | 0
Siemens NH-1-160 | Siemens NH-1-160 | 160 | [4800.0, 120.0, 7.0, 0.1, 0.004] | 0 | 0 | [210.0, 500.0, 900.0, 2300.0, 5000.0] | 0 | 0
Siemens NH-1-25 | Siemens NH-1-25 | 25 | [4000.0, 1000.0, 10.0, 0.2, 0.02, 0.01] | 0 | 0 | [40.0, 50.0, 100.0, 210.0, 400.0, 500.0] | 0 | 0
Siemens NH-1-50 | Siemens NH-1-50 | 50 | [4000.0, 40.0, 4.0, 1.0, 0.02, 0.01] | 0 | 0 | [86.0, 200.0, 300.0, 400.0, 1000.0, 1280.0] | 0 | 0
Siemens NH-1-63 | Siemens NH-1-63 | 63 | [4000.0, 100.0, 10.0, 2.0, 0.04, 0.01] | 0 | 0 | [100.0, 200.0, 300.0, 400.0, 1000.0, 1500.0] | 0 | 0
Siemens NH-1-80 | Siemens NH-1-80 | 80 | [4800.0, 120.0, 7.0, 0.1, 0.01] | 0 | 0 | [150.58, 250.0, 450.0, 1150.0, 2470.0] | 0 | 0
Siemens NH-2-1000 | Siemens NH-2-1000 | 1000 | [4800.0, 120.0, 7.0, 0.1, 0.004] | 0 | 0 | [1900.0, 3500.0, 8400.0, 24000.0, 52000.0] | 0 | 0
Siemens NH-2-200 | Siemens NH-2-200 | 200 | [4800.0, 120.0, 7.0, 0.1, 0.004] | 0 | 0 | [280.0, 650.0, 1200.0, 3000.0, 7000.0] | 0 | 0
Siemens NH-2-224 | Siemens NH-2-224 | 224 | [4800.0, 120.0, 7.0, 0.2, 0.04, 0.004] | 0 | 0 | [400.0, 750.0, 1453.0, 3025.0, 4315.0, 7600.0] | 0 | 0
Siemens NH-2-250 | Siemens NH-2-250 | 250 | [4800.0, 120.0, 7.0, 0.1, 0.004] | 0 | 0 | [450.0, 800.0, 1650.0, 4000.0, 8500.0] | 0 | 0
Siemens NH-2-315 | Siemens NH-2-315 | 315 | [4800.0, 120.0, 7.0, 0.1, 0.004] | 0 | 0 | [550.0, 920.0, 1900.0, 5000.0, 11000.0] | 0 | 0
Siemens NH-2-355 | Siemens NH-2-355 | 355 | [4800.0, 120.0, 6.0, 0.1, 0.004] | 0 | 0 | [650.0, 1116.27, 2350.0, 5840.0, 12790.0] | 0 | 0
Siemens NH-2-400 | Siemens NH-2-400 | 400 | [4800.0, 120.0, 7.0, 0.1, 0.004] | 0 | 0 | [720.0, 1350.0, 2800.0, 6500.0, 15000.0] | 0 | 0
Siemens NH-2-425 | Siemens NH-2-425 | 425 | [4800.0, 120.0, 7.0, 0.1, 0.004] | 0 | 0 | [850.0, 1500.0, 3050.0, 7500.0, 16500.0] | 0 | 0
Siemens NH-2-630 | Siemens NH-2-630 | 630 | [4800.0, 120.0, 7.0, 0.1, 0.004] | 0 | 0 | [1200.0, 2000.0, 4800.0, 12000.0, 26000.0] | 0 | 0

## dtypes
| element | column | dtype
0 | bus | name | object
1 | bus | vn_kv | float64
2 | bus | type | object
3 | bus | zone | object
4 | bus | in_service | bool
5 | load | name | object
6 | load | bus | uint32
7 | load | p_mw | float64
8 | load | q_mvar | float64
9 | load | const_z_percent | float64
10 | load | const_i_percent | float64
11 | load | sn_mva | float64
12 | load | scaling | float64
13 | load | in_service | bool
14 | load | type | object
15 | ext_grid | name | object
16 | ext_grid | bus | uint32
17 | ext_grid | vm_pu | float64
18 | ext_grid | va_degree | float64
19 | ext_grid | slack_weight | float64
20 | ext_grid | in_service | bool
21 | line | name | object
22 | line | std_type | object
23 | line | from_bus | uint32
24 | line | to_bus | uint32
25 | line | length_km | float64
26 | line | r_ohm_per_km | float64
27 | line | x_ohm_per_km | float64
28 | line | c_nf_per_km | float64
29 | line | g_us_per_km | float64
30 | line | max_i_ka | float64
31 | line | df | float64
32 | line | parallel | uint32
33 | line | type | object
34 | line | in_service | bool
35 | trafo | name | object
36 | trafo | std_type | object
37 | trafo | hv_bus | uint32
38 | trafo | lv_bus | uint32
39 | trafo | sn_mva | float64
40 | trafo | vn_hv_kv | float64
41 | trafo | vn_lv_kv | float64
42 | trafo | vk_percent | float64
43 | trafo | vkr_percent | float64
44 | trafo | pfe_kw | float64
45 | trafo | i0_percent | float64
46 | trafo | shift_degree | float64
47 | trafo | tap_side | object
48 | trafo | tap_neutral | int32
49 | trafo | tap_min | int32
50 | trafo | tap_max | int32
51 | trafo | tap_step_percent | float64
52 | trafo | tap_step_degree | float64
53 | trafo | tap_pos | int32
54 | trafo | tap_phase_shifter | bool
55 | trafo | parallel | uint32
56 | trafo | df | float64
57 | trafo | in_service | bool
58 | line_geodata | coords | object
59 | bus_geodata | x | float64
60 | bus_geodata | y | float64
61 | bus_geodata | coords | object

## parameters
| version | format_version | converged | OPF_converged | name | f_hz | sn_mva
0 | 2.14.6 | 2.14.0 | FALSE | FALSE |  | 50 | 1