## bus
| name | vn_kv | type | zone | in_service
0 | bus_LV_4010-14_0_3_node_0 | 0.4 | n |  | TRUE
1 | bus_LV_4010-14_0_3_node_58 | 0.4 | n |  | TRUE
2 | bus_LV_4010-14_0_3_node_64 | 0.4 | n |  | TRUE
3 | bus_LV_4010-14_0_3_node_56 | 0.4 | n |  | TRUE
4 | bus_LV_4010-14_0_3_node_54 | 0.4 | n |  | TRUE
5 | bus_LV_4010-14_0_3_node_2 | 0.4 | n |  | TRUE
6 | bus_LV_4010-14_0_3_node_4 | 0.4 | n |  | TRUE
7 | bus_LV_4010-14_0_3_node_3 | 0.4 | n |  | TRUE
8 | bus_LV_4010-14_0_3_node_5 | 0.4 | n |  | TRUE
9 | bus_LV_4010-14_0_3_node_6 | 0.4 | n |  | TRUE
10 | bus_LV_4010-14_0_3_node_7 | 0.4 | n |  | TRUE
11 | bus_LV_4010-14_0_3_node_111 | 0.4 | n |  | TRUE
12 | bus_LV_4010-14_0_3_node_113 | 0.4 | n |  | TRUE
13 | bus_LV_4010-14_0_3_node_110 | 0.4 | n |  | TRUE
14 | bus_LV_4010-14_0_3_node_114 | 0.4 | n |  | TRUE
15 | bus_LV_4010-14_0_3_node_112 | 0.4 | n |  | TRUE
16 | bus_LV_4010-14_0_3_node_13 | 0.4 | n |  | TRUE
17 | bus_LV_4010-14_0_3_node_11 | 0.4 | n |  | TRUE
18 | bus_LV_4010-14_0_3_node_9 | 0.4 | n |  | TRUE
19 | bus_LV_4010-14_0_3_node_10 | 0.4 | n |  | TRUE
20 | bus_LV_4010-14_0_3_node_12 | 0.4 | n |  | TRUE
21 | bus_LV_4010-14_0_3_node_92 | 0.4 | n |  | TRUE
22 | bus_LV_4010-14_0_3_node_18 | 0.4 | n |  | TRUE
23 | bus_LV_4010-14_0_3_node_89 | 0.4 | n |  | TRUE
24 | bus_LV_4010-14_0_3_node_91 | 0.4 | n |  | TRUE
25 | bus_LV_4010-14_0_3_node_103 | 0.4 | n |  | TRUE
26 | bus_LV_4010-14_0_3_node_104 | 0.4 | n |  | TRUE
27 | bus_LV_4010-14_0_3_node_102 | 0.4 | n |  | TRUE
28 | bus_LV_4010-14_0_3_node_16 | 0.4 | n |  | TRUE
29 | bus_LV_4010-14_0_3_node_87 | 0.4 | n |  | TRUE
30 | bus_LV_4010-14_0_3_node_86 | 0.4 | n |  | TRUE
31 | bus_LV_4010-14_0_3_node_101 | 0.4 | n |  | TRUE
32 | bus_LV_4010-14_0_3_node_100 | 0.4 | n |  | TRUE
33 | bus_LV_4010-14_0_3_node_93 | 0.4 | n |  | TRUE
34 | bus_LV_4010-14_0_3_node_94 | 0.4 | n |  | TRUE
35 | bus_LV_4010-14_0_3_node_95 | 0.4 | n |  | TRUE
36 | bus_LV_4010-14_0_3_node_97 | 0.4 | n |  | TRUE
37 | bus_LV_4010-14_0_3_node_98 | 0.4 | n |  | TRUE
38 | bus_LV_4010-14_0_3_node_105 | 0.4 | n |  | TRUE
39 | bus_LV_4010-14_0_3_node_14 | 0.4 | n |  | TRUE
40 | bus_LV_4010-14_0_3_node_15 | 0.4 | n |  | TRUE
41 | bus_LV_4010-14_0_3_node_17 | 0.4 | n |  | TRUE
42 | bus_LV_4010-14_0_3_node_23 | 0.4 | n |  | TRUE
43 | bus_LV_4010-14_0_3_node_78 | 0.4 | n |  | TRUE
44 | bus_LV_4010-14_0_3_node_21 | 0.4 | n |  | TRUE
45 | bus_LV_4010-14_0_3_node_75 | 0.4 | n |  | TRUE
46 | bus_LV_4010-14_0_3_node_76 | 0.4 | n |  | TRUE
47 | bus_LV_4010-14_0_3_node_53 | 0.4 | n |  | TRUE
48 | bus_LV_4010-14_0_3_node_88 | 0.4 | n |  | TRUE
49 | bus_LV_4010-14_0_3_node_90 | 0.4 | n |  | TRUE
50 | bus_LV_4010-14_0_3_node_19 | 0.4 | n |  | TRUE
51 | bus_LV_4010-14_0_3_node_20 | 0.4 | n |  | TRUE
52 | bus_LV_4010-14_0_3_node_22 | 0.4 | n |  | TRUE
53 | bus_LV_4010-14_0_3_node_24 | 0.4 | n |  | TRUE
54 | bus_LV_4010-14_0_3_node_25 | 0.4 | n |  | TRUE
55 | bus_LV_4010-14_0_3_node_26 | 0.4 | n |  | TRUE
56 | bus_LV_4010-14_0_3_node_27 | 0.4 | n |  | TRUE
57 | bus_LV_4010-14_0_3_node_28 | 0.4 | n |  | TRUE
58 | bus_LV_4010-14_0_3_node_29 | 0.4 | n |  | TRUE
59 | bus_LV_4010-14_0_3_node_30 | 0.4 | n |  | TRUE
60 | bus_LV_4010-14_0_3_node_31 | 0.4 | n |  | TRUE
61 | bus_LV_4010-14_0_3_node_32 | 0.4 | n |  | TRUE
62 | bus_LV_4010-14_0_3_node_33 | 0.4 | n |  | TRUE
63 | bus_LV_4010-14_0_3_node_34 | 0.4 | n |  | TRUE
64 | bus_LV_4010-14_0_3_node_35 | 0.4 | n |  | TRUE
65 | bus_LV_4010-14_0_3_node_36 | 0.4 | n |  | TRUE
66 | bus_LV_4010-14_0_3_node_37 | 0.4 | n |  | TRUE
67 | bus_LV_4010-14_0_3_node_38 | 0.4 | n |  | TRUE
68 | bus_LV_4010-14_0_3_node_39 | 0.4 | n |  | TRUE
69 | bus_LV_4010-14_0_3_node_40 | 0.4 | n |  | TRUE
70 | bus_LV_4010-14_0_3_node_65 | 0.4 | n |  | TRUE
71 | bus_LV_4010-14_0_3_node_85 | 0.4 | n |  | TRUE
72 | bus_LV_4010-14_0_3_node_41 | 0.4 | n |  | TRUE
73 | bus_LV_4010-14_0_3_node_42 | 0.4 | n |  | TRUE
74 | bus_LV_4010-14_0_3_node_43 | 0.4 | n |  | TRUE
75 | bus_LV_4010-14_0_3_node_44 | 0.4 | n |  | TRUE
76 | bus_LV_4010-14_0_3_node_45 | 0.4 | n |  | TRUE
77 | bus_LV_4010-14_0_3_node_46 | 0.4 | n |  | TRUE
78 | bus_LV_4010-14_0_3_node_48 | 0.4 | n |  | TRUE
79 | bus_LV_4010-14_0_3_node_47 | 0.4 | n |  | TRUE
80 | bus_LV_4010-14_0_3_node_51 | 0.4 | n |  | TRUE
81 | bus_LV_4010-14_0_3_node_49 | 0.4 | n |  | TRUE
82 | bus_LV_4010-14_0_3_node_55 | 0.4 | n |  | TRUE
83 | bus_LV_4010-14_0_3_node_57 | 0.4 | n |  | TRUE
84 | bus_LV_4010-14_0_3_node_59 | 0.4 | n |  | TRUE
85 | bus_LV_4010-14_0_3_node_60 | 0.4 | n |  | TRUE
86 | bus_LV_4010-14_0_3_node_66 | 0.4 | n |  | TRUE
87 | bus_LV_4010-14_0_3_node_61 | 0.4 | n |  | TRUE
88 | bus_LV_4010-14_0_3_node_62 | 0.4 | n |  | TRUE
89 | bus_LV_4010-14_0_3_node_63 | 0.4 | n |  | TRUE
90 | bus_LV_4010-14_0_3_node_67 | 0.4 | n |  | TRUE
91 | bus_LV_4010-14_0_3_node_68 | 0.4 | n |  | TRUE
92 | bus_LV_4010-14_0_3_node_107 | 0.4 | n |  | TRUE
93 | bus_LV_4010-14_0_3_node_115 | 0.4 | n |  | TRUE
94 | bus_LV_4010-14_0_3_node_69 | 0.4 | n |  | TRUE
95 | bus_LV_4010-14_0_3_node_70 | 0.4 | n |  | TRUE
96 | bus_LV_4010-14_0_3_node_71 | 0.4 | n |  | TRUE
97 | bus_LV_4010-14_0_3_node_72 | 0.4 | n |  | TRUE
98 | bus_LV_4010-14_0_3_node_73 | 0.4 | n |  | TRUE
99 | bus_LV_4010-14_0_3_node_74 | 0.4 | n |  | TRUE
100 | bus_LV_4010-14_0_3_node_84 | 0.4 | n |  | TRUE
101 | bus_LV_4010-14_0_3_node_83 | 0.4 | n |  | TRUE
102 | bus_LV_4010-14_0_3_node_79 | 0.4 | n |  | TRUE
103 | bus_LV_4010-14_0_3_node_77 | 0.4 | n |  | TRUE
104 | bus_LV_4010-14_0_3_node_80 | 0.4 | n |  | TRUE
105 | bus_LV_4010-14_0_3_node_81 | 0.4 | n |  | TRUE
106 | bus_LV_4010-14_0_3_node_82 | 0.4 | n |  | TRUE
107 | bus_LV_4010-14_0_3_node_106 | 0.4 | n |  | TRUE
108 | bus_LV_4010-14_0_3_node_108 | 0.4 | n |  | TRUE
109 | bus_LV_4010-14_0_3_node_109 | 0.4 | n |  | TRUE
110 | bus_MV_419_0_node_111 | 20 | n |  | TRUE

## load
| name | bus | p_mw | q_mvar | const_z_percent | const_i_percent | sn_mva | scaling | in_service | type
0 | LV_4010-14_0_3_load_0 | 0 | 0.0041644 | 0.0010437 | 0 | 0 |  | 1 | TRUE | wye
1 | LV_4010-14_0_3_load_58 | 1 | 0.0017002 | 0.00042611 | 0 | 0 |  | 1 | TRUE | wye
2 | LV_4010-14_0_3_load_54 | 4 | 0.0049841 | 0.0012491 | 0 | 0 |  | 1 | TRUE | wye
3 | LV_4010-14_0_3_load_2 | 5 | 0.00039717 | 9.9541e-05 | 0 | 0 |  | 1 | TRUE | wye
4 | LV_4010-14_0_3_load_6 | 9 | 0.0015043 | 0.000377 | 0 | 0 |  | 1 | TRUE | wye
5 | LV_4010-14_0_3_load_111 | 11 | 0.0015701 | 0.00039352 | 0 | 0 |  | 1 | TRUE | wye
6 | LV_4010-14_0_3_load_113 | 12 | 0.001533 | 0.0003842 | 0 | 0 |  | 1 | TRUE | wye
7 | LV_4010-14_0_3_load_110 | 13 | 0.0050143 | 0.0012567 | 0 | 0 |  | 1 | TRUE | wye
8 | LV_4010-14_0_3_load_114 | 14 | 0.0046911 | 0.0011757 | 0 | 0 |  | 1 | TRUE | wye
9 | LV_4010-14_0_3_load_13 | 16 | 0.00081209 | 0.00020353 | 0 | 0 |  | 1 | TRUE | wye
10 | LV_4010-14_0_3_load_9 | 18 | 0.0011727 | 0.00029391 | 0 | 0 |  | 1 | TRUE | wye
11 | LV_4010-14_0_3_load_10 | 19 | 0.00080526 | 0.00020182 | 0 | 0 |  | 1 | TRUE | wye
12 | LV_4010-14_0_3_load_12 | 20 | 0.0018711 | 0.00046895 | 0 | 0 |  | 1 | TRUE | wye
13 | LV_4010-14_0_3_load_92 | 21 | 0.0015991 | 0.00040077 | 0 | 0 |  | 1 | TRUE | wye
14 | LV_4010-14_0_3_load_91 | 24 | 0.00091904 | 0.00023033 | 0 | 0 |  | 1 | TRUE | wye
15 | LV_4010-14_0_3_load_103 | 25 | 0.0011475 | 0.00028759 | 0 | 0 |  | 1 | TRUE | wye
16 | LV_4010-14_0_3_load_104 | 26 | 0.0024158 | 0.00060547 | 0 | 0 |  | 1 | TRUE | wye
17 | LV_4010-14_0_3_load_102 | 27 | 0.0015463 | 0.00038754 | 0 | 0 |  | 1 | TRUE | wye
18 | LV_4010-14_0_3_load_87 | 29 | 0.0026283 | 0.00065871 | 0 | 0 |  | 1 | TRUE | wye
19 | LV_4010-14_0_3_load_86 | 30 | 0.00083976 | 0.00021046 | 0 | 0 |  | 1 | TRUE | wye
20 | LV_4010-14_0_3_load_101 | 31 | 0.0011206 | 0.00028085 | 0 | 0 |  | 1 | TRUE | wye
21 | LV_4010-14_0_3_load_100 | 32 | 0.0018938 | 0.00047463 | 0 | 0 |  | 1 | TRUE | wye
22 | LV_4010-14_0_3_load_94 | 34 | 0.00022322 | 5.5944e-05 | 0 | 0 |  | 1 | TRUE | wye
23 | LV_4010-14_0_3_load_97 | 36 | 0.0024295 | 0.00060889 | 0 | 0 |  | 1 | TRUE | wye
24 | LV_4010-14_0_3_load_98 | 37 | 0.0026689 | 0.0006689 | 0 | 0 |  | 1 | TRUE | wye
25 | LV_4010-14_0_3_load_105 | 38 | 0.0020799 | 0.00052128 | 0 | 0 |  | 1 | TRUE | wye
26 | LV_4010-14_0_3_load_14 | 39 | 0.00048053 | 0.00012043 | 0 | 0 |  | 1 | TRUE | wye
27 | LV_4010-14_0_3_load_15 | 40 | 0.001651 | 0.00041379 | 0 | 0 |  | 1 | TRUE | wye
28 | LV_4010-14_0_3_load_23 | 42 | 0.0016731 | 0.00041932 | 0 | 0 |  | 1 | TRUE | wye
29 | LV_4010-14_0_3_load_78 | 43 | 0.0015671 | 0.00039274 | 0 | 0 |  | 1 | TRUE | wye
30 | LV_4010-14_0_3_load_21 | 44 | 0.0016303 | 0.00040859 | 0 | 0 |  | 1 | TRUE | wye
31 | LV_4010-14_0_3_load_53 | 47 | 0.00033138 | 8.3052e-05 | 0 | 0 |  | 1 | TRUE | wye
32 | LV_4010-14_0_3_load_90 | 49 | 0.0019246 | 0.00048235 | 0 | 0 |  | 1 | TRUE | wye
33 | LV_4010-14_0_3_load_19 | 50 | 0.0014385 | 0.00036051 | 0 | 0 |  | 1 | TRUE | wye
34 | LV_4010-14_0_3_load_20 | 51 | 0.0023001 | 0.00057646 | 0 | 0 |  | 1 | TRUE | wye
35 | LV_4010-14_0_3_load_22 | 52 | 0.0015272 | 0.00038276 | 0 | 0 |  | 1 | TRUE | wye
36 | LV_4010-14_0_3_load_24 | 53 | 0.0014174 | 0.00035523 | 0 | 0 |  | 1 | TRUE | wye
37 | LV_4010-14_0_3_load_25 | 54 | 0.0011418 | 0.00028617 | 0 | 0 |  | 1 | TRUE | wye
38 | LV_4010-14_0_3_load_26 | 55 | 0.0011031 | 0.00027645 | 0 | 0 |  | 1 | TRUE | wye
39 | LV_4010-14_0_3_load_27 | 56 | 0.0010133 | 0.00025396 | 0 | 0 |  | 1 | TRUE | wye
40 | LV_4010-14_0_3_load_28 | 57 | 0.001619 | 0.00040576 | 0 | 0 |  | 1 | TRUE | wye
41 | LV_4010-14_0_3_load_29 | 58 | 0.00090748 | 0.00022744 | 0 | 0 |  | 1 | TRUE | wye
42 | LV_4010-14_0_3_load_30 | 59 | 0.0014921 | 0.00037396 | 0 | 0 |  | 1 | TRUE | wye
43 | LV_4010-14_0_3_load_31 | 60 | 0.00081511 | 0.00020429 | 0 | 0 |  | 1 | TRUE | wye
44 | LV_4010-14_0_3_load_32 | 61 | 0.0021239 | 0.0005323 | 0 | 0 |  | 1 | TRUE | wye
45 | LV_4010-14_0_3_load_33 | 62 | 0.00074835 | 0.00018755 | 0 | 0 |  | 1 | TRUE | wye
46 | LV_4010-14_0_3_load_34 | 63 | 0.0026814 | 0.00067203 | 0 | 0 |  | 1 | TRUE | wye
47 | LV_4010-14_0_3_load_35 | 64 | 0.001606 | 0.00040251 | 0 | 0 |  | 1 | TRUE | wye
48 | LV_4010-14_0_3_load_36 | 65 | 0.001189 | 0.00029799 | 0 | 0 |  | 1 | TRUE | wye
49 | LV_4010-14_0_3_load_37 | 66 | 0.0011035 | 0.00027657 | 0 | 0 |  | 1 | TRUE | wye
50 | LV_4010-14_0_3_load_38 | 67 | 0.0012777 | 0.00032023 | 0 | 0 |  | 1 | TRUE | wye
51 | LV_4010-14_0_3_load_39 | 68 | 0.0011243 | 0.00028179 | 0 | 0 |  | 1 | TRUE | wye
52 | LV_4010-14_0_3_load_40 | 69 | 0.0024021 | 0.00060203 | 0 | 0 |  | 1 | TRUE | wye
53 | LV_4010-14_0_3_load_41 | 72 | 0.0020775 | 0.00052068 | 0 | 0 |  | 1 | TRUE | wye
54 | LV_4010-14_0_3_load_42 | 73 | 0.00079179 | 0.00019844 | 0 | 0 |  | 1 | TRUE | wye
55 | LV_4010-14_0_3_load_44 | 75 | 0.00027783 | 6.9631e-05 | 0 | 0 |  | 1 | TRUE | wye
56 | LV_4010-14_0_3_load_48 | 78 | 0.0024802 | 0.00062159 | 0 | 0 |  | 1 | TRUE | wye
57 | LV_4010-14_0_3_load_47 | 79 | 0.013267 | 0.0033249 | 0 | 0 |  | 1 | TRUE | wye
58 | LV_4010-14_0_3_load_51 | 80 | 0.03089 | 0.0077418 | 0 | 0 |  | 1 | TRUE | wye
59 | LV_4010-14_0_3_load_49 | 81 | 0.037331 | 0.0093561 | 0 | 0 |  | 1 | TRUE | wye
60 | LV_4010-14_0_3_load_55 | 82 | 0.000259 | 6.4912e-05 | 0 | 0 |  | 1 | TRUE | wye
61 | LV_4010-14_0_3_load_57 | 83 | 0.00023471 | 5.8825e-05 | 0 | 0 |  | 1 | TRUE | wye
62 | LV_4010-14_0_3_load_59 | 84 | 0.00050536 | 0.00012665 | 0 | 0 |  | 1 | TRUE | wye
63 | LV_4010-14_0_3_load_60 | 85 | 0.00032882 | 8.241e-05 | 0 | 0 |  | 1 | TRUE | wye
64 | LV_4010-14_0_3_load_66 | 86 | 0.0011679 | 0.00029271 | 0 | 0 |  | 1 | TRUE | wye
65 | LV_4010-14_0_3_load_61 | 87 | 0.00052578 | 0.00013177 | 0 | 0 |  | 1 | TRUE | wye
66 | LV_4010-14_0_3_load_62 | 88 | 0.00079191 | 0.00019847 | 0 | 0 |  | 1 | TRUE | wye
67 | LV_4010-14_0_3_load_63 | 89 | 0.00024543 | 6.1511e-05 | 0 | 0 |  | 1 | TRUE | wye
68 | LV_4010-14_0_3_load_67 | 90 | 0.0007798 | 0.00019544 | 0 | 0 |  | 1 | TRUE | wye
69 | LV_4010-14_0_3_load_68 | 91 | 0.00068465 | 0.00017159 | 0 | 0 |  | 1 | TRUE | wye
70 | LV_4010-14_0_3_load_115 | 93 | 0.0055137 | 0.0013819 | 0 | 0 |  | 1 | TRUE | wye
71 | LV_4010-14_0_3_load_69 | 94 | 0.0011766 | 0.00029488 | 0 | 0 |  | 1 | TRUE | wye
72 | LV_4010-14_0_3_load_70 | 95 | 0.0011131 | 0.00027896 | 0 | 0 |  | 1 | TRUE | wye
73 | LV_4010-14_0_3_load_71 | 96 | 0.00023438 | 5.8741e-05 | 0 | 0 |  | 1 | TRUE | wye
74 | LV_4010-14_0_3_load_72 | 97 | 0.00022851 | 5.7271e-05 | 0 | 0 |  | 1 | TRUE | wye
75 | LV_4010-14_0_3_load_73 | 98 | 0.0011708 | 0.00029342 | 0 | 0 |  | 1 | TRUE | wye
76 | LV_4010-14_0_3_load_74 | 99 | 0.0010444 | 0.00026176 | 0 | 0 |  | 1 | TRUE | wye
77 | LV_4010-14_0_3_load_84 | 100 | 0.00092325 | 0.00023139 | 0 | 0 |  | 1 | TRUE | wye
78 | LV_4010-14_0_3_load_83 | 101 | 0.0010522 | 0.0002637 | 0 | 0 |  | 1 | TRUE | wye
79 | LV_4010-14_0_3_load_79 | 102 | 0.0017553 | 0.00043991 | 0 | 0 |  | 1 | TRUE | wye
80 | LV_4010-14_0_3_load_77 | 103 | 0.0017469 | 0.00043782 | 0 | 0 |  | 1 | TRUE | wye
81 | LV_4010-14_0_3_load_80 | 104 | 0.00071528 | 0.00017927 | 0 | 0 |  | 1 | TRUE | wye
82 | LV_4010-14_0_3_load_81 | 105 | 0.00053159 | 0.00013323 | 0 | 0 |  | 1 | TRUE | wye
83 | LV_4010-14_0_3_load_82 | 106 | 0.0013729 | 0.00034407 | 0 | 0 |  | 1 | TRUE | wye
84 | LV_4010-14_0_3_load_106 | 107 | 0.005953 | 0.001492 | 0 | 0 |  | 1 | TRUE | wye

## ext_grid
| name | bus | vm_pu | va_degree | slack_weight | in_service
0 |  | 90 | 1 | 0 | 1 | TRUE

## line
| name | std_type | from_bus | to_bus | length_km | r_ohm_per_km | x_ohm_per_km | c_nf_per_km | g_us_per_km | max_i_ka | df | parallel | type | in_service
0 | LV_4010-14_0_3_line_0 |  | 0 | 1 | 0.33569 | 0.125 | 0.08 | 261 | 0 | 0.364 | 1 | 1 | cs | TRUE
1 | LV_4010-14_0_3_line_1 |  | 1 | 2 | 0.040181 | 0.125 | 0.08 | 261 | 0 | 0.364 | 1 | 3 | cs | TRUE
2 | LV_4010-14_0_3_line_2 |  | 1 | 3 | 0.021926 | 0.125 | 0.08 | 261 | 0 | 0.364 | 1 | 3 | cs | TRUE
3 | LV_4010-14_0_3_line_3 |  | 2 | 86 | 0.013655 | 0.125 | 0.08 | 261 | 0 | 0.364 | 1 | 3 | cs | TRUE
4 | LV_4010-14_0_3_line_4 |  | 2 | 70 | 0.03535 | 0.125 | 0.08 | 261 | 0 | 0.364 | 1 | 3 | cs | TRUE
5 | LV_4010-14_0_3_line_5 |  | 3 | 4 | 0.028767 | 0.125 | 0.08 | 261 | 0 | 0.364 | 1 | 3 | cs | TRUE
6 | LV_4010-14_0_3_line_6 |  | 4 | 82 | 0.0041153 | 0.125 | 0.08 | 261 | 0 | 0.364 | 1 | 3 | cs | TRUE
7 | LV_4010-14_0_3_line_7 |  | 5 | 6 | 0.0030499 | 0.125 | 0.08 | 261 | 0 | 0.364 | 1 | 1 | cs | TRUE
8 | LV_4010-14_0_3_line_8 |  | 6 | 10 | 0.028723 | 0.125 | 0.08 | 261 | 0 | 0.364 | 1 | 1 | cs | TRUE
9 | LV_4010-14_0_3_line_9 |  | 7 | 8 | 0.04584 | 0.125 | 0.08 | 261 | 0 | 0.364 | 1 | 1 | cs | TRUE
10 | LV_4010-14_0_3_line_10 |  | 7 | 9 | 0.0026102 | 0.125 | 0.08 | 261 | 0 | 0.364 | 1 | 1 | cs | TRUE
11 | LV_4010-14_0_3_line_11 |  | 8 | 11 | 0.022032 | 0.125 | 0.08 | 261 | 0 | 0.364 | 1 | 1 | cs | TRUE
12 | LV_4010-14_0_3_line_12 |  | 8 | 12 | 0.019471 | 0.125 | 0.08 | 261 | 0 | 0.364 | 1 | 1 | cs | TRUE
13 | LV_4010-14_0_3_line_13 |  | 10 | 12 | 0.015166 | 0.125 | 0.08 | 261 | 0 | 0.364 | 1 | 1 | cs | TRUE
14 | LV_4010-14_0_3_line_14 |  | 11 | 13 | 0.039822 | 0.125 | 0.08 | 261 | 0 | 0.364 | 1 | 1 | cs | TRUE
15 | LV_4010-14_0_3_line_15 |  | 13 | 109 | 0.024765 | 0.125 | 0.08 | 261 | 0 | 0.364 | 1 | 1 | cs | TRUE
16 | LV_4010-14_0_3_line_16 |  | 14 | 15 | 0.023844 | 0.125 | 0.08 | 261 | 0 | 0.364 | 1 | 1 | cs | TRUE
17 | LV_4010-14_0_3_line_17 |  | 15 | 93 | 0.032112 | 0.125 | 0.08 | 261 | 0 | 0.364 | 1 | 1 | cs | TRUE
18 | LV_4010-14_0_3_line_18 |  | 16 | 17 | 0.021932 | 0.125 | 0.08 | 261 | 0 | 0.364 | 1 | 1 | cs | TRUE
19 | LV_4010-14_0_3_line_19 |  | 17 | 20 | 0.0049548 | 0.125 | 0.08 | 261 | 0 | 0.364 | 1 | 1 | cs | TRUE
20 | LV_4010-14_0_3_line_20 |  | 17 | 21 | 0.066353 | 0.125 | 0.08 | 261 | 0 | 0.364 | 1 | 1 | cs | TRUE
21 | LV_4010-14_0_3_line_21 |  | 17 | 18 | 0.018599 | 0.125 | 0.08 | 261 | 0 | 0.364 | 1 | 1 | cs | TRUE
22 | LV_4010-14_0_3_line_22 |  | 18 | 19 | 0.010841 | 0.125 | 0.08 | 261 | 0 | 0.364 | 1 | 1 | cs | TRUE
23 | LV_4010-14_0_3_line_23 |  | 20 | 22 | 0.035374 | 0.125 | 0.08 | 261 | 0 | 0.364 | 1 | 1 | cs | TRUE
24 | LV_4010-14_0_3_line_24 |  | 21 | 23 | 0.019002 | 0.125 | 0.08 | 261 | 0 | 0.364 | 1 | 1 | cs | TRUE
25 | LV_4010-14_0_3_line_25 |  | 21 | 24 | 0.028137 | 0.125 | 0.08 | 261 | 0 | 0.364 | 1 | 1 | cs | TRUE
26 | LV_4010-14_0_3_line_26 |  | 22 | 28 | 0.005922 | 0.125 | 0.08 | 261 | 0 | 0.364 | 1 | 1 | cs | TRUE
27 | LV_4010-14_0_3_line_27 |  | 23 | 29 | 0.0069467 | 0.125 | 0.08 | 261 | 0 | 0.364 | 1 | 1 | cs | TRUE
28 | LV_4010-14_0_3_line_28 |  | 24 | 33 | 0.0016968 | 0.125 | 0.08 | 261 | 0 | 0.364 | 1 | 1 | cs | TRUE
29 | LV_4010-14_0_3_line_29 |  | 25 | 26 | 0.023235 | 0.125 | 0.08 | 261 | 0 | 0.364 | 1 | 1 | cs | TRUE
30 | LV_4010-14_0_3_line_30 |  | 25 | 27 | 0.012654 | 0.125 | 0.08 | 261 | 0 | 0.364 | 1 | 1 | cs | TRUE
31 | LV_4010-14_0_3_line_31 |  | 26 | 38 | 0.0045046 | 0.125 | 0.08 | 261 | 0 | 0.364 | 1 | 1 | cs | TRUE
32 | LV_4010-14_0_3_line_32 |  | 27 | 31 | 0.0085975 | 0.125 | 0.08 | 261 | 0 | 0.364 | 1 | 1 | cs | TRUE
33 | LV_4010-14_0_3_line_33 |  | 28 | 41 | 0.04061 | 0.125 | 0.08 | 261 | 0 | 0.364 | 1 | 1 | cs | TRUE
34 | LV_4010-14_0_3_line_34 |  | 28 | 40 | 0.020558 | 0.125 | 0.08 | 261 | 0 | 0.364 | 1 | 1 | cs | TRUE
35 | LV_4010-14_0_3_line_35 |  | 29 | 30 | 0.028273 | 0.125 | 0.08 | 261 | 0 | 0.364 | 1 | 1 | cs | TRUE
36 | LV_4010-14_0_3_line_36 |  | 30 | 48 | 0.016559 | 0.125 | 0.08 | 261 | 0 | 0.364 | 1 | 1 | cs | TRUE
37 | LV_4010-14_0_3_line_37 |  | 31 | 32 | 0.028558 | 0.125 | 0.08 | 261 | 0 | 0.364 | 1 | 1 | cs | TRUE
38 | LV_4010-14_0_3_line_38 |  | 32 | 49 | 0.00079889 | 0.125 | 0.08 | 261 | 0 | 0.364 | 1 | 1 | cs | TRUE
39 | LV_4010-14_0_3_line_39 |  | 33 | 34 | 0.016544 | 0.125 | 0.08 | 261 | 0 | 0.364 | 1 | 1 | cs | TRUE
40 | LV_4010-14_0_3_line_40 |  | 33 | 35 | 0.011095 | 0.125 | 0.08 | 261 | 0 | 0.364 | 1 | 1 | cs | TRUE
41 | LV_4010-14_0_3_line_41 |  | 35 | 36 | 0.016632 | 0.125 | 0.08 | 261 | 0 | 0.364 | 1 | 1 | cs | TRUE
42 | LV_4010-14_0_3_line_42 |  | 36 | 37 | 0.01636 | 0.125 | 0.08 | 261 | 0 | 0.364 | 1 | 1 | cs | TRUE
43 | LV_4010-14_0_3_line_43 |  | 39 | 40 | 0.0096218 | 0.125 | 0.08 | 261 | 0 | 0.364 | 1 | 1 | cs | TRUE
44 | LV_4010-14_0_3_line_44 |  | 41 | 42 | 0.037454 | 0.125 | 0.08 | 261 | 0 | 0.364 | 1 | 1 | cs | TRUE
45 | LV_4010-14_0_3_line_45 |  | 41 | 43 | 0.006268 | 0.125 | 0.08 | 261 | 0 | 0.364 | 1 | 1 | cs | TRUE
46 | LV_4010-14_0_3_line_46 |  | 42 | 44 | 0.011965 | 0.125 | 0.08 | 261 | 0 | 0.364 | 1 | 1 | cs | TRUE
47 | LV_4010-14_0_3_line_47 |  | 44 | 50 | 0.0046768 | 0.125 | 0.08 | 261 | 0 | 0.364 | 1 | 1 | cs | TRUE
48 | LV_4010-14_0_3_line_48 |  | 45 | 46 | 0.005605 | 0.125 | 0.08 | 261 | 0 | 0.364 | 1 | 3 | cs | TRUE
49 | LV_4010-14_0_3_line_49 |  | 45 | 47 | 0.11115 | 0.125 | 0.08 | 261 | 0 | 0.364 | 1 | 3 | cs | TRUE
50 | LV_4010-14_0_3_line_50 |  | 46 | 102 | 0.01131 | 0.125 | 0.08 | 261 | 0 | 0.364 | 1 | 3 | cs | TRUE
51 | LV_4010-14_0_3_line_51 |  | 46 | 103 | 0.026298 | 0.125 | 0.08 | 261 | 0 | 0.364 | 1 | 1 | cs | TRUE
52 | LV_4010-14_0_3_line_52 |  | 47 | 77 | 0.16078 | 0.125 | 0.08 | 261 | 0 | 0.364 | 1 | 3 | cs | TRUE
53 | LV_4010-14_0_3_line_53 |  | 48 | 49 | 0.022304 | 0.125 | 0.08 | 261 | 0 | 0.364 | 1 | 1 | cs | TRUE
54 | LV_4010-14_0_3_line_54 |  | 50 | 51 | 0.01057 | 0.125 | 0.08 | 261 | 0 | 0.364 | 1 | 1 | cs | TRUE
55 | LV_4010-14_0_3_line_55 |  | 51 | 52 | 0.0073532 | 0.125 | 0.08 | 261 | 0 | 0.364 | 1 | 1 | cs | TRUE
56 | LV_4010-14_0_3_line_56 |  | 52 | 53 | 0.010831 | 0.125 | 0.08 | 261 | 0 | 0.364 | 1 | 1 | cs | TRUE
57 | LV_4010-14_0_3_line_57 |  | 53 | 54 | 0.0077075 | 0.125 | 0.08 | 261 | 0 | 0.364 | 1 | 1 | cs | TRUE
58 | LV_4010-14_0_3_line_58 |  | 54 | 55 | 0.0092556 | 0.125 | 0.08 | 261 | 0 | 0.364 | 1 | 1 | cs | TRUE
59 | LV_4010-14_0_3_line_59 |  | 55 | 56 | 0.01083 | 0.125 | 0.08 | 261 | 0 | 0.364 | 1 | 1 | cs | TRUE
60 | LV_4010-14_0_3_line_60 |  | 56 | 57 | 0.0088772 | 0.125 | 0.08 | 261 | 0 | 0.364 | 1 | 1 | cs | TRUE
61 | LV_4010-14_0_3_line_61 |  | 57 | 58 | 0.010175 | 0.125 | 0.08 | 261 | 0 | 0.364 | 1 | 1 | cs | TRUE
62 | LV_4010-14_0_3_line_62 |  | 58 | 59 | 0.0086821 | 0.125 | 0.08 | 261 | 0 | 0.364 | 1 | 1 | cs | TRUE
63 | LV_4010-14_0_3_line_63 |  | 59 | 60 | 0.0092614 | 0.125 | 0.08 | 261 | 0 | 0.364 | 1 | 1 | cs | TRUE
64 | LV_4010-14_0_3_line_64 |  | 60 | 61 | 0.009767 | 0.125 | 0.08 | 261 | 0 | 0.364 | 1 | 1 | cs | TRUE
65 | LV_4010-14_0_3_line_65 |  | 61 | 62 | 0.011376 | 0.125 | 0.08 | 261 | 0 | 0.364 | 1 | 1 | cs | TRUE
66 | LV_4010-14_0_3_line_66 |  | 62 | 63 | 0.0092815 | 0.125 | 0.08 | 261 | 0 | 0.364 | 1 | 1 | cs | TRUE
67 | LV_4010-14_0_3_line_67 |  | 63 | 64 | 0.014416 | 0.125 | 0.08 | 261 | 0 | 0.364 | 1 | 1 | cs | TRUE
68 | LV_4010-14_0_3_line_68 |  | 64 | 65 | 0.0032471 | 0.125 | 0.08 | 261 | 0 | 0.364 | 1 | 2 | cs | TRUE
69 | LV_4010-14_0_3_line_69 |  | 65 | 66 | 0.013428 | 0.125 | 0.08 | 261 | 0 | 0.364 | 1 | 3 | cs | TRUE
70 | LV_4010-14_0_3_line_70 |  | 66 | 67 | 0.0093044 | 0.125 | 0.08 | 261 | 0 | 0.364 | 1 | 3 | cs | TRUE
71 | LV_4010-14_0_3_line_71 |  | 67 | 68 | 0.0016857 | 0.125 | 0.08 | 261 | 0 | 0.364 | 1 | 3 | cs | TRUE
72 | LV_4010-14_0_3_line_72 |  | 68 | 69 | 0.016772 | 0.125 | 0.08 | 261 | 0 | 0.364 | 1 | 3 | cs | TRUE
73 | LV_4010-14_0_3_line_73 |  | 69 | 70 | 0.0082224 | 0.125 | 0.08 | 261 | 0 | 0.364 | 1 | 3 | cs | TRUE
74 | LV_4010-14_0_3_line_74 |  | 70 | 71 | 0.060762 | 0.125 | 0.08 | 261 | 0 | 0.364 | 1 | 1 | cs | TRUE
75 | LV_4010-14_0_3_line_75 |  | 71 | 92 | 0.049039 | 0.125 | 0.08 | 261 | 0 | 0.364 | 1 | 1 | cs | TRUE
76 | LV_4010-14_0_3_line_76 |  | 71 | 93 | 0.027156 | 0.125 | 0.08 | 261 | 0 | 0.364 | 1 | 1 | cs | TRUE
77 | LV_4010-14_0_3_line_77 |  | 72 | 73 | 0.015497 | 0.125 | 0.08 | 261 | 0 | 0.364 | 1 | 1 | cs | TRUE
78 | LV_4010-14_0_3_line_78 |  | 72 | 74 | 0.1261 | 0.125 | 0.08 | 261 | 0 | 0.364 | 1 | 1 | cs | TRUE
79 | LV_4010-14_0_3_line_79 |  | 73 | 75 | 0.020979 | 0.125 | 0.08 | 261 | 0 | 0.364 | 1 | 1 | cs | TRUE
80 | LV_4010-14_0_3_line_80 |  | 74 | 76 | 0.016794 | 0.125 | 0.08 | 261 | 0 | 0.364 | 1 | 3 | cs | TRUE
81 | LV_4010-14_0_3_line_81 |  | 74 | 77 | 0.042152 | 0.125 | 0.08 | 261 | 0 | 0.364 | 1 | 3 | cs | TRUE
82 | LV_4010-14_0_3_line_82 |  | 76 | 78 | 0.040418 | 0.125 | 0.08 | 261 | 0 | 0.364 | 1 | 3 | cs | TRUE
83 | LV_4010-14_0_3_line_83 |  | 76 | 79 | 0.024865 | 0.125 | 0.08 | 261 | 0 | 0.364 | 1 | 1 | cs | TRUE
84 | LV_4010-14_0_3_line_84 |  | 77 | 80 | 0.062467 | 0.125 | 0.08 | 261 | 0 | 0.364 | 1 | 2 | cs | TRUE
85 | LV_4010-14_0_3_line_85 |  | 78 | 81 | 0.012371 | 0.125 | 0.08 | 261 | 0 | 0.364 | 1 | 3 | cs | TRUE
86 | LV_4010-14_0_3_line_86 |  | 82 | 83 | 0.021703 | 0.125 | 0.08 | 261 | 0 | 0.364 | 1 | 3 | cs | TRUE
87 | LV_4010-14_0_3_line_87 |  | 83 | 84 | 0.0042918 | 0.125 | 0.08 | 261 | 0 | 0.364 | 1 | 3 | cs | TRUE
88 | LV_4010-14_0_3_line_88 |  | 84 | 85 | 0.015704 | 0.125 | 0.08 | 261 | 0 | 0.364 | 1 | 3 | cs | TRUE
89 | LV_4010-14_0_3_line_89 |  | 85 | 87 | 0.013024 | 0.125 | 0.08 | 261 | 0 | 0.364 | 1 | 3 | cs | TRUE
90 | LV_4010-14_0_3_line_90 |  | 86 | 91 | 0.01071 | 0.125 | 0.08 | 261 | 0 | 0.364 | 1 | 3 | cs | TRUE
91 | LV_4010-14_0_3_line_91 |  | 87 | 88 | 0.035425 | 0.125 | 0.08 | 261 | 0 | 0.364 | 1 | 3 | cs | TRUE
92 | LV_4010-14_0_3_line_92 |  | 88 | 89 | 0.0028067 | 0.125 | 0.08 | 261 | 0 | 0.364 | 1 | 3 | cs | TRUE
93 | LV_4010-14_0_3_line_93 |  | 89 | 90 | 0.011174 | 0.125 | 0.08 | 261 | 0 | 0.364 | 1 | 3 | cs | TRUE
94 | LV_4010-14_0_3_line_94 |  | 91 | 94 | 0.018366 | 0.125 | 0.08 | 261 | 0 | 0.364 | 1 | 3 | cs | TRUE
95 | LV_4010-14_0_3_line_95 |  | 92 | 107 | 0.019577 | 0.125 | 0.08 | 261 | 0 | 0.364 | 1 | 1 | cs | TRUE
96 | LV_4010-14_0_3_line_96 |  | 94 | 95 | 0.018163 | 0.125 | 0.08 | 261 | 0 | 0.364 | 1 | 3 | cs | TRUE
97 | LV_4010-14_0_3_line_97 |  | 95 | 96 | 0.0036452 | 0.125 | 0.08 | 261 | 0 | 0.364 | 1 | 3 | cs | TRUE
98 | LV_4010-14_0_3_line_98 |  | 96 | 97 | 0.017134 | 0.125 | 0.08 | 261 | 0 | 0.364 | 1 | 3 | cs | TRUE
99 | LV_4010-14_0_3_line_99 |  | 97 | 98 | 0.001058 | 0.125 | 0.08 | 261 | 0 | 0.364 | 1 | 3 | cs | TRUE
100 | LV_4010-14_0_3_line_100 |  | 98 | 99 | 0.019806 | 0.125 | 0.08 | 261 | 0 | 0.364 | 1 | 3 | cs | TRUE
101 | LV_4010-14_0_3_line_101 |  | 99 | 100 | 0.016992 | 0.125 | 0.08 | 261 | 0 | 0.364 | 1 | 3 | cs | TRUE
102 | LV_4010-14_0_3_line_102 |  | 100 | 101 | 0.022818 | 0.125 | 0.08 | 261 | 0 | 0.364 | 1 | 3 | cs | TRUE
103 | LV_4010-14_0_3_line_103 |  | 101 | 106 | 0.022235 | 0.125 | 0.08 | 261 | 0 | 0.364 | 1 | 3 | cs | TRUE
104 | LV_4010-14_0_3_line_104 |  | 102 | 104 | 0.010074 | 0.125 | 0.08 | 261 | 0 | 0.364 | 1 | 3 | cs | TRUE
105 | LV_4010-14_0_3_line_105 |  | 104 | 105 | 0.014635 | 0.125 | 0.08 | 261 | 0 | 0.364 | 1 | 3 | cs | TRUE
106 | LV_4010-14_0_3_line_106 |  | 105 | 106 | 0.015897 | 0.125 | 0.08 | 261 | 0 | 0.364 | 1 | 3 | cs | TRUE
107 | LV_4010-14_0_3_line_107 |  | 107 | 108 | 0.018478 | 0.125 | 0.08 | 261 | 0 | 0.364 | 1 | 1 | cs | TRUE
108 | LV_4010-14_0_3_line_108 |  | 108 | 109 | 0.002859 | 0.125 | 0.08 | 261 | 0 | 0.364 | 1 | 1 | cs | TRUE

## trafo
| name | std_type | hv_bus | lv_bus | sn_mva | vn_hv_kv | vn_lv_kv | vk_percent | vkr_percent | pfe_kw | i0_percent | shift_degree | tap_side | tap_neutral | tap_min | tap_max | tap_step_percent | tap_step_degree | tap_pos | tap_phase_shifter | parallel | df | in_service
0 | LV_4010-14_0_3_trafo_67 | 0.63 MVA 20/0.4 kV | 110 | 90 | 0.63 | 20 | 0.4 | 6 | 1.206 | 1.65 | 0.2619 | 150 | hv | 0 | -2 | 2 | 2.5 | 0 | 0 | FALSE | 1 | 1 | TRUE

## line_geodata
| x0 | y0 | x1 | y1 | x2 | y2 | x3 | y3 | x4 | y4 | x5 | y5 | x6 | y6 | x7 | y7 | x8 | y8
0 | 2645186.214 | 1244605.663 | 2644938.3002 | 1244831.9977
1 | 2645211.8485 | 1244636.5957 | 2645192.6624 | 1244612.9452 | 2645186.214 | 1244605.663
2 | 2645171.6781 | 1244589.2476 | 2645186.214 | 1244605.663
3 | 2645211.8485 | 1244636.5957 | 2645219.742 | 1244630.007 | 2645222.3316 | 1244627.8457
4 | 2645211.8485 | 1244636.5957 | 2645217.7513 | 1244645.3242 | 2645220.1202 | 1244648.789 | 2645222.5993 | 1244652.666 | 2645231.2386 | 1244666.1852
5 | 2645171.6781 | 1244589.2476 | 2645193.3583 | 1244570.3399
6 | 2645193.3583 | 1244570.3399 | 2645196.4598 | 1244567.635
7 | 2645455.7599 | 1244760.8401 | 2645454.281 | 1244758.1728
8 | 2645432.1083 | 1244775.8246 | 2645434.458 | 1244771.9066 | 2645440.1811 | 1244767.5364 | 2645445.7358 | 1244764.4324 | 2645455.7599 | 1244760.8401
9 | 2645399.4101 | 1244766.4349 | 2645399.6435 | 1244756.6636 | 2645400.8166 | 1244747.5332 | 2645400.8829 | 1244738.8724 | 2645400.589 | 1244734.8119 | 2645400.3085 | 1244730.985 | 2645402.1842 | 1244720.8705
10 | 2645402.1842 | 1244720.8705 | 2645399.5843 | 1244720.6394
11 | 2645399.4101 | 1244766.4349 | 2645386.1649 | 1244761.4526 | 2645378.2893 | 1244761.1738
12 | 2645399.4101 | 1244766.4349 | 2645411.7005 | 1244770.7873 | 2645418.085 | 1244771.5721
13 | 2645432.1083 | 1244775.8246 | 2645431.2805 | 1244774.4062 | 2645422.6011 | 1244772.1272 | 2645418.085 | 1244771.5721
14 | 2645339.7296 | 1244770.0956 | 2645349.6001 | 1244768.5779 | 2645362.2841 | 1244763.9495 | 2645374.9473 | 1244761.0555 | 2645378.2893 | 1244761.1738
15 | 2645315.3029 | 1244767.6821 | 2645327.2957 | 1244770.4532 | 2645337.8897 | 1244770.3785 | 2645339.7296 | 1244770.0956
16 | 2645316.489 | 1244717.2578 | 2645317.592 | 1244717.2774 | 2645339.952 | 1244721.4199
17 | 2645316.489 | 1244717.2578 | 2645284.3849 | 1244716.5501
18 | 2645522.1935 | 1244709.4041 | 2645533.0821 | 1244722.1515 | 2645536.4503 | 1244726.0695
19 | 2645522.1935 | 1244709.4041 | 2645518.9209 | 1244705.6839
20 | 2645522.1935 | 1244709.4041 | 2645574.7406 | 1244668.8888
21 | 2645522.1935 | 1244709.4041 | 2645511.8678 | 1244716.8409 | 2645506.0798 | 1244717.8427
22 | 2645506.0798 | 1244717.8427 | 2645496.2439 | 1244719.5452 | 2645495.3871 | 1244719.6049
23 | 2645495.5565 | 1244679.1243 | 2645518.9209 | 1244705.6839
24 | 2645561.9948 | 1244654.7955 | 2645574.7406 | 1244668.8888
25 | 2645593.6136 | 1244689.7569 | 2645574.7406 | 1244668.8888
26 | 2645490.2171 | 1244681.7185 | 2645495.5565 | 1244679.1243
27 | 2645561.9948 | 1244654.7955 | 2645560.5203 | 1244648.0071
28 | 2645594.7517 | 1244691.0154 | 2645593.6136 | 1244689.7569
29 | 2645635.5839 | 1244615.5077 | 2645658.5224 | 1244619.2078
30 | 2645623.0919 | 1244613.4926 | 2645635.5839 | 1244615.5077
31 | 2645658.5224 | 1244619.2078 | 2645659.7181 | 1244619.4007 | 2645662.6294 | 1244620.9403
32 | 2645614.6041 | 1244612.1235 | 2645623.0919 | 1244613.4926
33 | 2645463.1111 | 1244651.4687 | 2645482.0868 | 1244673.8399 | 2645486.2701 | 1244678.1414 | 2645490.2171 | 1244681.7185
34 | 2645490.2171 | 1244681.7185 | 2645471.7302 | 1244690.7108
35 | 2645560.8619 | 1244620.227 | 2645558.083 | 1244636.787 | 2645560.5203 | 1244648.0071
36 | 2645563.6022 | 1244603.8965 | 2645560.8619 | 1244620.227
37 | 2645614.6041 | 1244612.1235 | 2645586.4104 | 1244607.5756
38 | 2645586.4104 | 1244607.5756 | 2645585.6217 | 1244607.4484
39 | 2645594.7517 | 1244691.0154 | 2645604.9906 | 1244704.0098
40 | 2645605.5843 | 1244690.387 | 2645600.1737 | 1244689.4671 | 2645594.7517 | 1244691.0154
41 | 2645605.5843 | 1244690.387 | 2645611.3836 | 1244674.7992
42 | 2645617.0881 | 1244659.4661 | 2645611.3836 | 1244674.7992
43 | 2645463.0777 | 1244694.9194 | 2645471.7302 | 1244690.7108
44 | 2645463.1111 | 1244651.4687 | 2645461.4915 | 1244652.8016 | 2645464.4572 | 1244656.2599 | 2645453.4845 | 1244666.2825 | 2645437.5481 | 1244665.9693
45 | 2645463.1111 | 1244651.4687 | 2645459.0567 | 1244646.6885
46 | 2645425.5874 | 1244665.6436 | 2645434.9447 | 1244665.9181 | 2645437.5481 | 1244665.9693
47 | 2645425.5874 | 1244665.6436 | 2645420.9126 | 1244665.5065
48 | 2645417.0643 | 1244597.1804 | 2645421.8621 | 1244594.2596
49 | 2645421.8621 | 1244594.2596 | 2645349.9244 | 1244509.534
50 | 2645417.0643 | 1244597.1804 | 2645409.4499 | 1244601.8252 | 2645407.0602 | 1244601.8834
51 | 2645417.0643 | 1244597.1804 | 2645434.0753 | 1244617.236
52 | 2645244.6941 | 1244387.982 | 2645305.2777 | 1244457.7566 | 2645336.2206 | 1244493.3941 | 2645349.9244 | 1244509.534
53 | 2645563.6022 | 1244603.8965 | 2645585.6217 | 1244607.4484
54 | 2645410.347 | 1244665.1965 | 2645420.9126 | 1244665.5065
55 | 2645410.347 | 1244665.1965 | 2645402.997 | 1244664.9809
56 | 2645392.1708 | 1244664.6633 | 2645402.997 | 1244664.9809
57 | 2645392.1708 | 1244664.6633 | 2645384.4666 | 1244664.4373
58 | 2645375.2151 | 1244664.1659 | 2645384.4666 | 1244664.4373
59 | 2645375.2151 | 1244664.1659 | 2645364.3899 | 1244663.8483
60 | 2645355.5165 | 1244663.588 | 2645364.3899 | 1244663.8483
61 | 2645345.3461 | 1244663.2897 | 2645355.5165 | 1244663.588
62 | 2645345.3461 | 1244663.2897 | 2645336.6677 | 1244663.0351
63 | 2645327.4072 | 1244662.9159 | 2645335.9975 | 1244663.0154 | 2645336.6677 | 1244663.0351
64 | 2645327.4072 | 1244662.9159 | 2645317.6409 | 1244662.8027
65 | 2645306.2653 | 1244662.6709 | 2645317.6409 | 1244662.8027
66 | 2645306.2653 | 1244662.6709 | 2645296.9844 | 1244662.5634
67 | 2645282.569 | 1244662.3963 | 2645296.9844 | 1244662.5634
68 | 2645282.569 | 1244662.3963 | 2645279.3221 | 1244662.3587
69 | 2645265.8953 | 1244662.2031 | 2645279.3221 | 1244662.3587
70 | 2645256.5916 | 1244662.0953 | 2645265.8953 | 1244662.2031
71 | 2645256.5916 | 1244662.0953 | 2645254.906 | 1244662.0758
72 | 2645238.135 | 1244661.8815 | 2645254.906 | 1244662.0758
73 | 2645231.2386 | 1244666.1852 | 2645237.5808 | 1244661.8751 | 2645238.135 | 1244661.8815
74 | 2645231.2386 | 1244666.1852 | 2645257.6829 | 1244720.9228
75 | 2645257.6829 | 1244720.9228 | 2645275.3396 | 1244766.6876
76 | 2645257.6829 | 1244720.9228 | 2645263.5679 | 1244719.0887 | 2645282.538 | 1244716.5094 | 2645284.3849 | 1244716.5501
77 | 2645300.6997 | 1244476.8254 | 2645306.1721 | 1244483.1246 | 2645312.1165 | 1244487.1021
78 | 2645211.4888 | 1244414.0684 | 2645220.231 | 1244424.0638 | 2645234.7129 | 1244411.6548 | 2645272.7041 | 1244453.5609 | 2645277.262 | 1244458.321 | 2645280.0805 | 1244460.3105 | 2645286.1111 | 1244462.2022 | 2645290.1574 | 1244464.6903 | 2645300.6997 | 1244476.8254
79 | 2645329.5526 | 1244498.7689 | 2645312.1165 | 1244487.1021
80 | 2645198.2616 | 1244424.4635 | 2645211.4888 | 1244414.0684
81 | 2645244.6941 | 1244387.982 | 2645211.4888 | 1244414.0684
82 | 2645198.2616 | 1244424.4635 | 2645171.5607 | 1244394.1202
83 | 2645198.2616 | 1244424.4635 | 2645178.7078 | 1244439.8224
84 | 2645244.6941 | 1244387.982 | 2645229.1031 | 1244368.4281 | 2645205.1447 | 1244339.6342
85 | 2645163.3881 | 1244384.8327 | 2645171.5607 | 1244394.1202
86 | 2645196.4598 | 1244567.635 | 2645212.8161 | 1244553.3704
87 | 2645216.0507 | 1244550.5495 | 2645212.8161 | 1244553.3704
88 | 2645216.0507 | 1244550.5495 | 2645227.8857 | 1244540.228
89 | 2645237.7016 | 1244531.6674 | 2645227.8857 | 1244540.228
90 | 2645222.3316 | 1244627.8457 | 2645230.5538 | 1244620.9833
91 | 2645237.7016 | 1244531.6674 | 2645250.3015 | 1244520.6789 | 2645262.2785 | 1244535.0488
92 | 2645264.0755 | 1244537.2048 | 2645262.2785 | 1244535.0488
93 | 2645271.2297 | 1244545.7883 | 2645264.0755 | 1244537.2048
94 | 2645230.5538 | 1244620.9833 | 2645236.6392 | 1244615.9042 | 2645245.5026 | 1244610.388
95 | 2645275.3396 | 1244766.6876 | 2645286.2531 | 1244763.3687 | 2645294.4225 | 1244763.431
96 | 2645245.5026 | 1244610.388 | 2645249.4699 | 1244607.919 | 2645262.8798 | 1244606.4532
97 | 2645266.5035 | 1244606.0572 | 2645262.8798 | 1244606.4532
98 | 2645266.5035 | 1244606.0572 | 2645275.3335 | 1244605.092 | 2645283.5828 | 1244604.8911
99 | 2645283.5828 | 1244604.8911 | 2645284.6405 | 1244604.8653
100 | 2645304.4402 | 1244604.3831 | 2645284.6405 | 1244604.8653
101 | 2645321.4275 | 1244603.9693 | 2645304.4402 | 1244604.3831
102 | 2645344.2389 | 1244603.4136 | 2645321.4275 | 1244603.9693
103 | 2645366.4671 | 1244602.8722 | 2645344.2389 | 1244603.4136
104 | 2645396.9893 | 1244602.1287 | 2645407.0602 | 1244601.8834
105 | 2645396.9893 | 1244602.1287 | 2645382.3591 | 1244602.4851
106 | 2645382.3591 | 1244602.4851 | 2645366.4671 | 1244602.8722
107 | 2645312.5044 | 1244767.0603 | 2645296.2112 | 1244763.4447 | 2645294.4225 | 1244763.431
108 | 2645315.3029 | 1244767.6821 | 2645312.5044 | 1244767.0603

## bus_geodata
| x | y | coords
0 | 2644938.3002 | 1244831.9977
1 | 2645186.214 | 1244605.663
2 | 2645211.8485 | 1244636.5957
3 | 2645171.6781 | 1244589.2476
4 | 2645193.3583 | 1244570.3399
5 | 2645454.281 | 1244758.1728
6 | 2645455.7599 | 1244760.8401
7 | 2645402.1842 | 1244720.8705
8 | 2645399.4101 | 1244766.4349
9 | 2645399.5843 | 1244720.6394
10 | 2645432.1083 | 1244775.8246
11 | 2645378.2893 | 1244761.1738
12 | 2645418.085 | 1244771.5721
13 | 2645339.7296 | 1244770.0956
14 | 2645339.952 | 1244721.4199
15 | 2645316.489 | 1244717.2578
16 | 2645536.4503 | 1244726.0695
17 | 2645522.1935 | 1244709.4041
18 | 2645506.0798 | 1244717.8427
19 | 2645495.3871 | 1244719.6049
20 | 2645518.9209 | 1244705.6839
21 | 2645574.7406 | 1244668.8888
22 | 2645495.5565 | 1244679.1243
23 | 2645561.9948 | 1244654.7955
24 | 2645593.6136 | 1244689.7569
25 | 2645635.5839 | 1244615.5077
26 | 2645658.5224 | 1244619.2078
27 | 2645623.0919 | 1244613.4926
28 | 2645490.2171 | 1244681.7185
29 | 2645560.5203 | 1244648.0071
30 | 2645560.8619 | 1244620.227
31 | 2645614.6041 | 1244612.1235
32 | 2645586.4104 | 1244607.5756
33 | 2645594.7517 | 1244691.0154
34 | 2645604.9906 | 1244704.0098
35 | 2645605.5843 | 1244690.387
36 | 2645611.3836 | 1244674.7992
37 | 2645617.0881 | 1244659.4661
38 | 2645662.6294 | 1244620.9403
39 | 2645463.0777 | 1244694.9194
40 | 2645471.7302 | 1244690.7108
41 | 2645463.1111 | 1244651.4687
42 | 2645437.5481 | 1244665.9693
43 | 2645459.0567 | 1244646.6885
44 | 2645425.5874 | 1244665.6436
45 | 2645421.8621 | 1244594.2596
46 | 2645417.0643 | 1244597.1804
47 | 2645349.9244 | 1244509.534
48 | 2645563.6022 | 1244603.8965
49 | 2645585.6217 | 1244607.4484
50 | 2645420.9126 | 1244665.5065
51 | 2645410.347 | 1244665.1965
52 | 2645402.997 | 1244664.9809
53 | 2645392.1708 | 1244664.6633
54 | 2645384.4666 | 1244664.4373
55 | 2645375.2151 | 1244664.1659
56 | 2645364.3899 | 1244663.8483
57 | 2645355.5165 | 1244663.588
58 | 2645345.3461 | 1244663.2897
59 | 2645336.6677 | 1244663.0351
60 | 2645327.4072 | 1244662.9159
61 | 2645317.6409 | 1244662.8027
62 | 2645306.2653 | 1244662.6709
63 | 2645296.9844 | 1244662.5634
64 | 2645282.569 | 1244662.3963
65 | 2645279.3221 | 1244662.3587
66 | 2645265.8953 | 1244662.2031
67 | 2645256.5916 | 1244662.0953
68 | 2645254.906 | 1244662.0758
69 | 2645238.135 | 1244661.8815
70 | 2645231.2386 | 1244666.1852
71 | 2645257.6829 | 1244720.9228
72 | 2645300.6997 | 1244476.8254
73 | 2645312.1164 | 1244487.1021
74 | 2645211.4888 | 1244414.0684
75 | 2645329.5526 | 1244498.7689
76 | 2645198.2616 | 1244424.4635
77 | 2645244.6941 | 1244387.982
78 | 2645171.5607 | 1244394.1202
79 | 2645178.7078 | 1244439.8224
80 | 2645205.1447 | 1244339.6342
81 | 2645163.3881 | 1244384.8327
82 | 2645196.4598 | 1244567.635
83 | 2645212.8161 | 1244553.3704
84 | 2645216.0507 | 1244550.5495
85 | 2645227.8857 | 1244540.228
86 | 2645222.3316 | 1244627.8457
87 | 2645237.7016 | 1244531.6674
88 | 2645262.2785 | 1244535.0488
89 | 2645264.0755 | 1244537.2048
90 | 2645271.2297 | 1244545.7883
91 | 2645230.5538 | 1244620.9833
92 | 2645275.3396 | 1244766.6876
93 | 2645284.3849 | 1244716.5501
94 | 2645245.5026 | 1244610.3881
95 | 2645262.8798 | 1244606.4532
96 | 2645266.5035 | 1244606.0572
97 | 2645283.5828 | 1244604.8911
98 | 2645284.6405 | 1244604.8653
99 | 2645304.4402 | 1244604.3831
100 | 2645321.4275 | 1244603.9693
101 | 2645344.2389 | 1244603.4136
102 | 2645407.0602 | 1244601.8834
103 | 2645434.0753 | 1244617.236
104 | 2645396.9893 | 1244602.1287
105 | 2645382.3591 | 1244602.4851
106 | 2645366.4671 | 1244602.8722
107 | 2645294.4225 | 1244763.431
108 | 2645312.5044 | 1244767.0603
109 | 2645315.3029 | 1244767.6821
110 | 2645171.6781 | 1244589.2476

## line_std_types
| c_nf_per_km | r_ohm_per_km | x_ohm_per_km | max_i_ka | type | q_mm2 | alpha | voltage_rating
NAYY 4x50 SE | 210 | 0.642 | 0.083 | 0.142 | cs | 50 | 0.00403 | LV
NAYY 4x120 SE | 264 | 0.225 | 0.08 | 0.242 | cs | 120 | 0.00403 | LV
NAYY 4x150 SE | 261 | 0.208 | 0.08 | 0.27 | cs | 150 | 0.00403 | LV
NA2XS2Y 1x95 RM/25 12/20 kV | 216 | 0.313 | 0.132 | 0.252 | cs | 95 | 0.00403 | MV
NA2XS2Y 1x185 RM/25 12/20 kV | 273 | 0.161 | 0.117 | 0.362 | cs | 185 | 0.00403 | MV
NA2XS2Y 1x240 RM/25 12/20 kV | 304 | 0.122 | 0.112 | 0.421 | cs | 240 | 0.00403 | MV
NA2XS2Y 1x95 RM/25 6/10 kV | 315 | 0.313 | 0.123 | 0.249 | cs | 95 | 0.00403 | MV
NA2XS2Y 1x185 RM/25 6/10 kV | 406 | 0.161 | 0.11 | 0.358 | cs | 185 | 0.00403 | MV
NA2XS2Y 1x240 RM/25 6/10 kV | 456 | 0.122 | 0.105 | 0.416 | cs | 240 | 0.00403 | MV
NA2XS2Y 1x150 RM/25 12/20 kV | 250 | 0.206 | 0.116 | 0.319 | cs | 150 | 0.00403 | MV
NA2XS2Y 1x120 RM/25 12/20 kV | 230 | 0.253 | 0.119 | 0.283 | cs | 120 | 0.00403 | MV
NA2XS2Y 1x70 RM/25 12/20 kV | 190 | 0.443 | 0.132 | 0.22 | cs | 70 | 0.00403 | MV
NA2XS2Y 1x150 RM/25 6/10 kV | 360 | 0.206 | 0.11 | 0.315 | cs | 150 | 0.00403 | MV
NA2XS2Y 1x120 RM/25 6/10 kV | 340 | 0.253 | 0.113 | 0.28 | cs | 120 | 0.00403 | MV
NA2XS2Y 1x70 RM/25 6/10 kV | 280 | 0.443 | 0.123 | 0.217 | cs | 70 | 0.00403 | MV
N2XS(FL)2Y 1x120 RM/35 64/110 kV | 112 | 0.153 | 0.166 | 0.366 | cs | 120 | 0.00393 | HV
N2XS(FL)2Y 1x185 RM/35 64/110 kV | 125 | 0.099 | 0.156 | 0.457 | cs | 185 | 0.00393 | HV
N2XS(FL)2Y 1x240 RM/35 64/110 kV | 135 | 0.075 | 0.149 | 0.526 | cs | 240 | 0.00393 | HV
N2XS(FL)2Y 1x300 RM/35 64/110 kV | 144 | 0.06 | 0.144 | 0.588 | cs | 300 | 0.00393 | HV
15-AL1/3-ST1A 0.4 | 11 | 1.8769 | 0.35 | 0.105 | ol | 16 | 0.00403 | LV
24-AL1/4-ST1A 0.4 | 11.25 | 1.2012 | 0.335 | 0.14 | ol | 24 | 0.00403 | LV
48-AL1/8-ST1A 0.4 | 12.2 | 0.5939 | 0.3 | 0.21 | ol | 48 | 0.00403 | LV
94-AL1/15-ST1A 0.4 | 13.2 | 0.306 | 0.29 | 0.35 | ol | 94 | 0.00403 | LV
34-AL1/6-ST1A 10.0 | 9.7 | 0.8342 | 0.36 | 0.17 | ol | 34 | 0.00403 | MV
48-AL1/8-ST1A 10.0 | 10.1 | 0.5939 | 0.35 | 0.21 | ol | 48 | 0.00403 | MV
70-AL1/11-ST1A 10.0 | 10.4 | 0.4132 | 0.339 | 0.29 | ol | 70 | 0.00403 | MV
94-AL1/15-ST1A 10.0 | 10.75 | 0.306 | 0.33 | 0.35 | ol | 94 | 0.00403 | MV
122-AL1/20-ST1A 10.0 | 11.1 | 0.2376 | 0.323 | 0.41 | ol | 122 | 0.00403 | MV
149-AL1/24-ST1A 10.0 | 11.25 | 0.194 | 0.315 | 0.47 | ol | 149 | 0.00403 | MV
34-AL1/6-ST1A 20.0 | 9.15 | 0.8342 | 0.382 | 0.17 | ol | 34 | 0.00403 | MV
48-AL1/8-ST1A 20.0 | 9.5 | 0.5939 | 0.372 | 0.21 | ol | 48 | 0.00403 | MV
70-AL1/11-ST1A 20.0 | 9.7 | 0.4132 | 0.36 | 0.29 | ol | 70 | 0.00403 | MV
94-AL1/15-ST1A 20.0 | 10 | 0.306 | 0.35 | 0.35 | ol | 94 | 0.00403 | MV
122-AL1/20-ST1A 20.0 | 10.3 | 0.2376 | 0.344 | 0.41 | ol | 122 | 0.00403 | MV
149-AL1/24-ST1A 20.0 | 10.5 | 0.194 | 0.337 | 0.47 | ol | 149 | 0.00403 | MV
184-AL1/30-ST1A 20.0 | 10.75 | 0.1571 | 0.33 | 0.535 | ol | 184 | 0.00403 | MV
243-AL1/39-ST1A 20.0 | 11 | 0.1188 | 0.32 | 0.645 | ol | 243 | 0.00403 | MV
48-AL1/8-ST1A 110.0 | 8 | 0.5939 | 0.46 | 0.21 | ol | 48 | 0.00403 | HV
70-AL1/11-ST1A 110.0 | 8.4 | 0.4132 | 0.45 | 0.29 | ol | 70 | 0.00403 | HV
94-AL1/15-ST1A 110.0 | 8.65 | 0.306 | 0.44 | 0.35 | ol | 94 | 0.00403 | HV
122-AL1/20-ST1A 110.0 | 8.5 | 0.2376 | 0.43 | 0.41 | ol | 122 | 0.00403 | HV
149-AL1/24-ST1A 110.0 | 8.75 | 0.194 | 0.41 | 0.47 | ol | 149 | 0.00403 | HV
184-AL1/30-ST1A 110.0 | 8.8 | 0.1571 | 0.4 | 0.535 | ol | 184 | 0.00403 | HV
243-AL1/39-ST1A 110.0 | 9 | 0.1188 | 0.39 | 0.645 | ol | 243 | 0.00403 | HV
305-AL1/39-ST1A 110.0 | 9.2 | 0.0949 | 0.38 | 0.74 | ol | 305 | 0.00403 | HV
490-AL1/64-ST1A 110.0 | 9.75 | 0.059 | 0.37 | 0.96 | ol | 490 | 0.00403 | HV
679-AL1/86-ST1A 110.0 | 9.95 | 0.042 | 0.36 | 1.15 | ol | 679 | 0.00403 | HV
490-AL1/64-ST1A 220.0 | 10 | 0.059 | 0.285 | 0.96 | ol | 490 | 0.00403 | HV
679-AL1/86-ST1A 220.0 | 11.7 | 0.042 | 0.275 | 1.15 | ol | 679 | 0.00403 | HV
490-AL1/64-ST1A 380.0 | 11 | 0.059 | 0.253 | 0.96 | ol | 490 | 0.00403 | HV
679-AL1/86-ST1A 380.0 | 14.6 | 0.042 | 0.25 | 1.15 | ol | 679 | 0.00403 | HV

## trafo_std_types
| i0_percent | pfe_kw | vkr_percent | sn_mva | vn_lv_kv | vn_hv_kv | vk_percent | shift_degree | vector_group | tap_side | tap_neutral | tap_min | tap_max | tap_step_degree | tap_step_percent | tap_phase_shifter
160 MVA 380/110 kV | 0.06 | 60 | 0.25 | 160 | 110 | 380 | 12.2 | 0 | Yy0 | hv | 0 | -9 | 9 | 0 | 1.5 | FALSE
100 MVA 220/110 kV | 0.06 | 55 | 0.26 | 100 | 110 | 220 | 12 | 0 | Yy0 | hv | 0 | -9 | 9 | 0 | 1.5 | FALSE
63 MVA 110/20 kV | 0.04 | 22 | 0.32 | 63 | 20 | 110 | 18 | 150 | YNd5 | hv | 0 | -9 | 9 | 0 | 1.5 | FALSE
40 MVA 110/20 kV | 0.05 | 18 | 0.34 | 40 | 20 | 110 | 16.2 | 150 | YNd5 | hv | 0 | -9 | 9 | 0 | 1.5 | FALSE
25 MVA 110/20 kV | 0.07 | 14 | 0.41 | 25 | 20 | 110 | 12 | 150 | YNd5 | hv | 0 | -9 | 9 | 0 | 1.5 | FALSE
63 MVA 110/10 kV | 0.04 | 22 | 0.32 | 63 | 10 | 110 | 18 | 150 | YNd5 | hv | 0 | -9 | 9 | 0 | 1.5 | FALSE
40 MVA 110/10 kV | 0.05 | 18 | 0.34 | 40 | 10 | 110 | 16.2 | 150 | YNd5 | hv | 0 | -9 | 9 | 0 | 1.5 | FALSE
25 MVA 110/10 kV | 0.07 | 14 | 0.41 | 25 | 10 | 110 | 12 | 150 | YNd5 | hv | 0 | -9 | 9 | 0 | 1.5 | FALSE
0.25 MVA 20/0.4 kV | 0.32 | 0.8 | 1.44 | 0.25 | 0.4 | 20 | 6 | 150 | Yzn5 | hv | 0 | -2 | 2 | 0 | 2.5 | FALSE
0.4 MVA 20/0.4 kV | 0.3375 | 1.35 | 1.425 | 0.4 | 0.4 | 20 | 6 | 150 | Dyn5 | hv | 0 | -2 | 2 | 0 | 2.5 | FALSE
0.63 MVA 20/0.4 kV | 0.2619 | 1.65 | 1.206 | 0.63 | 0.4 | 20 | 6 | 150 | Dyn5 | hv | 0 | -2 | 2 | 0 | 2.5 | FALSE
0.25 MVA 10/0.4 kV | 0.24 | 0.6 | 1.2 | 0.25 | 0.4 | 10 | 4 | 150 | Dyn5 | hv | 0 | -2 | 2 | 0 | 2.5 | FALSE
0.4 MVA 10/0.4 kV | 0.2375 | 0.95 | 1.325 | 0.4 | 0.4 | 10 | 4 | 150 | Dyn5 | hv | 0 | -2 | 2 | 0 | 2.5 | FALSE
0.63 MVA 10/0.4 kV | 0.1873 | 1.18 | 1.0794 | 0.63 | 0.4 | 10 | 4 | 150 | Dyn5 | hv | 0 | -2 | 2 | 0 | 2.5 | FALSE

## trafo3w_std_types
| sn_hv_mva | sn_mv_mva | sn_lv_mva | vn_hv_kv | vn_mv_kv | vn_lv_kv | vk_hv_percent | vk_mv_percent | vk_lv_percent | vkr_hv_percent | vkr_mv_percent | vkr_lv_percent | pfe_kw | i0_percent | shift_mv_degree | shift_lv_degree | vector_group | tap_side | tap_neutral | tap_min | tap_max | tap_step_percent
63/25/38 MVA 110/20/10 kV | 63 | 25 | 38 | 110 | 20 | 10 | 10.4 | 10.4 | 10.4 | 0.28 | 0.32 | 0.35 | 35 | 0.89 | 0 | 0 | YN0yn0yn0 | hv | 0 | -10 | 10 | 1.2
63/25/38 MVA 110/10/10 kV | 63 | 25 | 38 | 110 | 10 | 10 | 10.4 | 10.4 | 10.4 | 0.28 | 0.32 | 0.35 | 35 | 0.89 | 0 | 0 | YN0yn0yn0 | hv | 0 | -10 | 10 | 1.2

## fuse_std_types
| fuse_type | i_rated_a | t_avg | t_min | t_total | x_avg | x_min | x_total
HV 100A | HV 100A | 100 | 0 | [10.0, 3.64, 0.854, 0.281, 0.1, 0.0531, 0.022, 0.01] | [10.0, 4.267, 1.21, 0.403, 0.1, 0.058, 0.022, 0.01] | 0 | [300.0, 350.0, 450.0, 550.0, 700.0, 850.0, 1200.0, 1752.0] | [600.0, 700.0, 900.0, 1150.0, 1665.0, 2000.0, 3000.0, 4313.0]
HV 10A | HV 10A | 10 | 0 | [10.0, 1675.0, 0.344, 0.156, 0.1, 0.0417, 0.0171, 0.01] | [10.0, 1.3, 0.3, 0.155, 0.1, 0.0555, 0.023, 0.01] | 0 | [30.0, 32.0, 35.0, 37.0, 39.0, 50.0, 70.0, 88.0] | [60.0, 70.0, 80.0, 87.0, 94.0, 110.0, 150.0, 216.0]
HV 125A | HV 125A | 125 | 0 | [10.0, 1.82, 0.344, 0.1, 0.0467, 0.0269, 0.01] | [10.0, 2.478, 0.426, 0.1, 0.0427, 0.0211, 0.01] | 0 | [375.0, 500.0, 700.0, 925.0, 1200.0, 1500.0, 2341.0] | [750.0, 1000.0, 1500.0, 2200.0, 3000.0, 4000.0, 5765.0]
HV 160A | HV 160A | 160 | 0 | [10.0, 4.15, 1.03, 0.198, 0.1, 0.051, 0.0172, 0.01] | [10.0, 2.3, 0.734, 0.274, 0.1, 0.046, 0.0177, 0.01] | 0 | [480.0, 550.0, 700.0, 1000.0, 1260.0, 1600.0, 2500.0, 3227.0] | [960.0, 1300.0, 1700.0, 2200.0, 2996.0, 4000.0, 6000.0, 7946.0]
HV 16A | HV 16A | 16 | 0 | [10.0, 0.352, 0.164, 0.1, 0.0649, 0.0342, 0.01] | [10.0, 2.34, 0.722, 0.181, 0.1, 0.055, 0.0296, 0.01] | 0 | [48.0, 60.0, 65.0, 71.0, 80.0, 100.0, 162.0] | [96.0, 110.0, 125.0, 150.0, 168.0, 200.0, 250.0, 398.0]
HV 200A | HV 200A | 200 | 0 | [10.0, 4.267, 1.21, 0.403, 0.1, 0.058, 0.022, 0.01] | [10.0, 3.73, 1.654, 0.328, 0.1, 0.0531, 0.019, 0.01] | 0 | [600.0, 700.0, 900.0, 1150.0, 1665.0, 2000.0, 3000.0, 4313.0] | [1200.0, 1500.0, 1800.0, 2700.0, 3960.0, 5000.0, 7500.0, 10620.0]
HV 20A | HV 20A | 20 | 0 | [10.0, 1.3, 0.3, 0.155, 0.1, 0.0555, 0.023, 0.01] | [10.0, 1.3, 0.161, 0.1, 0.0611, 0.0399, 0.0141, 0.01] | 0 | [60.0, 70.0, 80.0, 87.0, 94.0, 110.0, 150.0, 216.0] | [120.0, 150.0, 200.0, 223.0, 260.0, 300.0, 450.0, 532.0]
HV 25A | HV 25A | 25 | 0 | [10.0, 2.512, 0.833, 0.299, 0.1, 0.0372, 0.0223, 0.01] | [10.0, 3.125, 0.597, 0.198, 0.1, 0.0378, 0.022, 0.01] | 0 | [75.0, 82.0, 90.0, 100.0, 124.0, 170.0, 200.0, 289.0] | [150.0, 170.0, 210.0, 250.0, 294.0, 400.0, 500.0, 711.0]
HV 31.5A | HV 31.5A | 31.5 | 0 | [10.0, 2.34, 0.722, 0.181, 0.1, 0.055, 0.0296, 0.01] | [10.0, 2.84, 0.368, 0.164, 0.1, 0.0621, 0.0378, 0.0195, 0.01] | 0 | [95.0, 110.0, 125.0, 150.0, 165.0, 200.0, 250.0, 390.0] | [189.0, 220.0, 300.0, 350.0, 393.0, 450.0, 530.0, 700.0, 960.0]
HV 40A | HV 40A | 40 | 0 | [10.0, 1.3, 0.161, 0.1, 0.0611, 0.0399, 0.0141, 0.01] | [10.0, 2.05, 0.369, 0.198, 0.1, 0.051, 0.0298, 0.01] | 0 | [120.0, 150.0, 200.0, 223.0, 260.0, 300.0, 450.0, 532.0] | [240.0, 300.0, 400.0, 450.0, 530.0, 650.0, 800.0, 1311.0]
HV 50A | HV 50A | 50 | 0 | [10.0, 3.215, 0.597, 0.198, 0.1, 0.0378, 0.022, 0.01] | [10.0, 3.64, 0.854, 0.281, 0.1, 0.0531, 0.022, 0.01] | 0 | [150.0, 170.0, 210.0, 250.0, 294.0, 400.0, 500.0, 711.0] | [300.0, 350.0, 450.0, 550.0, 700.0, 850.0, 1200.0, 1752.0]
HV 6.3A | HV 6.3A | 6.3 | 0 | [10.0, 1.39, 0.344, 0.168, 0.1, 0.056, 0.0263, 0.01] | [10.0, 1.711, 0.516, 0.198, 0.1, 0.0634, 0.0303, 0.01] | 0 | [19.0, 19.5, 20.4, 20.8, 22.0, 25.0, 32.0, 48.0] | [38.0, 40.0, 43.0, 48.0, 53.0, 60.0, 75.0, 118.0]
HV 63A | HV 63A | 63 | 0 | [10.0, 2.84, 0.368, 0.164, 0.1, 0.0621, 0.0378, 0.0195, 0.01] | [10.0, 1.82, 0.344, 0.1, 0.0467, 0.0269, 0.01] | 0 | [189.0, 220.0, 300.0, 350.0, 393.0, 450.0, 530.0, 700.0, 961.0] | [378.0, 500.0, 700.0, 934.0, 1200.0, 1500.0, 2366.0]
HV 80A | HV 80A | 80 | 0 | [10.0, 2.05, 0.369, 0.198, 0.1, 0.051, 0.0298, 0.01] | [10.0, 4.15, 1.03, 0.198, 0.1, 0.051, 0.0172, 0.01] | 0 | [240.0, 300.0, 400.0, 450.0, 530.0, 650.0, 800.0, 1311.0] | [480.0, 550.0, 700.0, 1000.0, 1260.0, 1600.0, 2500.0, 3227.0]
Siemens NH-1-100 | Siemens NH-1-100 | 100 | [5400.0, 2000.0, 400.0, 20.0, 1.0, 0.2, 0.012, 0.004] | 0 | 0 | [150.0, 190.0, 250.0, 430.0, 900.0, 1250.0, 2700.0, 3600.0] | 0 | 0
Siemens NH-1-125 | Siemens NH-1-125 | 125 | [4800.0, 120.0, 7.0, 0.1, 0.004] | 0 | 0 | [180.0, 400.0, 740.0, 2000.0, 4250.0] | 0 | 0
Siemens NH-1-16 | Siemens NH-1-16 | 16 | [4000.0, 400.0, 2.0, 0.1, 0.04, 0.01] | 0 | 0 | [26.0, 35.0, 75.0, 150.0, 200.0, 300.0] | 0 | 0
Siemens NH-1-160 | Siemens NH-1-160 | 160 | [4800.0, 120.0, 7.0, 0.1, 0.004] | 0 | 0 | [210.0, 500.0, 900.0, 2300.0, 5000.0] | 0 | 0
Siemens NH-1-25 | Siemens NH-1-25 | 25 | [4000.0, 1000.0, 10.0, 0.2, 0.02, 0.01] | 0 | 0 | [40.0, 50.0, 100.0, 210.0, 400.0, 500.0] | 0 | 0
Siemens NH-1-50 | Siemens NH-1-50 | 50 | [4000.0, 40.0, 4.0, 1.0, 0.02, 0.01] | 0 | 0 | [86.0, 200.0, 300.0, 400.0, 1000.0, 1280.0] | 0 | 0
Siemens NH-1-63 | Siemens NH-1-63 | 63 | [4000.0, 100.0, 10.0, 2.0, 0.04, 0.01] | 0 | 0 | [100.0, 200.0, 300.0, 400.0, 1000.0, 1500.0] | 0 | 0
Siemens NH-1-80 | Siemens NH-1-80 | 80 | [4800.0, 120.0, 7.0, 0.1, 0.01] | 0 | 0 | [150.58, 250.0, 450.0, 1150.0, 2470.0] | 0 | 0
Siemens NH-2-1000 | Siemens NH-2-1000 | 1000 | [4800.0, 120.0, 7.0, 0.1, 0.004] | 0 | 0 | [1900.0, 3500.0, 8400.0, 24000.0, 52000.0] | 0 | 0
Siemens NH-2-200 | Siemens NH-2-200 | 200 | [4800.0, 120.0, 7.0, 0.1, 0.004] | 0 | 0 | [280.0, 650.0, 1200.0, 3000.0, 7000.0] | 0 | 0
Siemens NH-2-224 | Siemens NH-2-224 | 224 | [4800.0, 120.0, 7.0, 0.2, 0.04, 0.004] | 0 | 0 | [400.0, 750.0, 1453.0, 3025.0, 4315.0, 7600.0] | 0 | 0
Siemens NH-2-250 | Siemens NH-2-250 | 250 | [4800.0, 120.0, 7.0, 0.1, 0.004] | 0 | 0 | [450.0, 800.0, 1650.0, 4000.0, 8500.0] | 0 | 0
Siemens NH-2-315 | Siemens NH-2-315 | 315 | [4800.0, 120.0, 7.0, 0.1, 0.004] | 0 | 0 | [550.0, 920.0, 1900.0, 5000.0, 11000.0] | 0 | 0
Siemens NH-2-355 | Siemens NH-2-355 | 355 | [4800.0, 120.0, 6.0, 0.1, 0.004] | 0 | 0 | [650.0, 1116.27, 2350.0, 5840.0, 12790.0] | 0 | 0
Siemens NH-2-400 | Siemens NH-2-400 | 400 | [4800.0, 120.0, 7.0, 0.1, 0.004] | 0 | 0 | [720.0, 1350.0, 2800.0, 6500.0, 15000.0] | 0 | 0
Siemens NH-2-425 | Siemens NH-2-425 | 425 | [4800.0, 120.0, 7.0, 0.1, 0.004] | 0 | 0 | [850.0, 1500.0, 3050.0, 7500.0, 16500.0] | 0 | 0
Siemens NH-2-630 | Siemens NH-2-630 | 630 | [4800.0, 120.0, 7.0, 0.1, 0.004] | 0 | 0 | [1200.0, 2000.0, 4800.0, 12000.0, 26000.0] | 0 | 0

## dtypes
| element | column | dtype
0 | bus | name | object
1 | bus | vn_kv | float64
2 | bus | type | object
3 | bus | zone | object
4 | bus | in_service | bool
5 | load | name | object
6 | load | bus | uint32
7 | load | p_mw | float64
8 | load | q_mvar | float64
9 | load | const_z_percent | float64
10 | load | const_i_percent | float64
11 | load | sn_mva | float64
12 | load | scaling | float64
13 | load | in_service | bool
14 | load | type | object
15 | ext_grid | name | object
16 | ext_grid | bus | uint32
17 | ext_grid | vm_pu | float64
18 | ext_grid | va_degree | float64
19 | ext_grid | slack_weight | float64
20 | ext_grid | in_service | bool
21 | line | name | object
22 | line | std_type | object
23 | line | from_bus | uint32
24 | line | to_bus | uint32
25 | line | length_km | float64
26 | line | r_ohm_per_km | float64
27 | line | x_ohm_per_km | float64
28 | line | c_nf_per_km | float64
29 | line | g_us_per_km | float64
30 | line | max_i_ka | float64
31 | line | df | float64
32 | line | parallel | uint32
33 | line | type | object
34 | line | in_service | bool
35 | trafo | name | object
36 | trafo | std_type | object
37 | trafo | hv_bus | uint32
38 | trafo | lv_bus | uint32
39 | trafo | sn_mva | float64
40 | trafo | vn_hv_kv | float64
41 | trafo | vn_lv_kv | float64
42 | trafo | vk_percent | float64
43 | trafo | vkr_percent | float64
44 | trafo | pfe_kw | float64
45 | trafo | i0_percent | float64
46 | trafo | shift_degree | float64
47 | trafo | tap_side | object
48 | trafo | tap_neutral | int32
49 | trafo | tap_min | int32
50 | trafo | tap_max | int32
51 | trafo | tap_step_percent | float64
52 | trafo | tap_step_degree | float64
53 | trafo | tap_pos | int32
54 | trafo | tap_phase_shifter | bool
55 | trafo | parallel | uint32
56 | trafo | df | float64
57 | trafo | in_service | bool
58 | line_geodata | coords | object
59 | bus_geodata | x | float64
60 | bus_geodata | y | float64
61 | bus_geodata | coords | object

## parameters
| version | format_version | converged | OPF_converged | name | f_hz | sn_mva
0 | 2.14.6 | 2.14.0 | FALSE | FALSE |  | 50 | 1