## bus
| name | vn_kv | type | zone | in_service
0 | bus_LV_4010-17_0_5_node_0 | 0.4 | n |  | TRUE
1 | bus_LV_4010-17_0_5_node_1 | 0.4 | n |  | TRUE
2 | bus_LV_4010-17_0_5_node_2 | 0.4 | n |  | TRUE
3 | bus_LV_4010-17_0_5_node_3 | 0.4 | n |  | TRUE
4 | bus_LV_4010-17_0_5_node_4 | 0.4 | n |  | TRUE
5 | bus_LV_4010-17_0_5_node_5 | 0.4 | n |  | TRUE
6 | bus_LV_4010-17_0_5_node_12 | 0.4 | n |  | TRUE
7 | bus_LV_4010-17_0_5_node_24 | 0.4 | n |  | TRUE
8 | bus_LV_4010-17_0_5_node_26 | 0.4 | n |  | TRUE
9 | bus_LV_4010-17_0_5_node_11 | 0.4 | n |  | TRUE
10 | bus_LV_4010-17_0_5_node_25 | 0.4 | n |  | TRUE
11 | bus_LV_4010-17_0_5_node_13 | 0.4 | n |  | TRUE
12 | bus_LV_4010-17_0_5_node_27 | 0.4 | n |  | TRUE
13 | bus_LV_4010-17_0_5_node_28 | 0.4 | n |  | TRUE
14 | bus_LV_4010-17_0_5_node_6 | 0.4 | n |  | TRUE
15 | bus_LV_4010-17_0_5_node_7 | 0.4 | n |  | TRUE
16 | bus_LV_4010-17_0_5_node_8 | 0.4 | n |  | TRUE
17 | bus_LV_4010-17_0_5_node_9 | 0.4 | n |  | TRUE
18 | bus_LV_4010-17_0_5_node_14 | 0.4 | n |  | TRUE
19 | bus_LV_4010-17_0_5_node_10 | 0.4 | n |  | TRUE
20 | bus_LV_4010-17_0_5_node_29 | 0.4 | n |  | TRUE
21 | bus_LV_4010-17_0_5_node_94 | 0.4 | n |  | TRUE
22 | bus_LV_4010-17_0_5_node_15 | 0.4 | n |  | TRUE
23 | bus_LV_4010-17_0_5_node_16 | 0.4 | n |  | TRUE
24 | bus_LV_4010-17_0_5_node_50 | 0.4 | n |  | TRUE
25 | bus_LV_4010-17_0_5_node_30 | 0.4 | n |  | TRUE
26 | bus_LV_4010-17_0_5_node_31 | 0.4 | n |  | TRUE
27 | bus_LV_4010-17_0_5_node_86 | 0.4 | n |  | TRUE
28 | bus_LV_4010-17_0_5_node_85 | 0.4 | n |  | TRUE
29 | bus_LV_4010-17_0_5_node_93 | 0.4 | n |  | TRUE
30 | bus_LV_4010-17_0_5_node_46 | 0.4 | n |  | TRUE
31 | bus_LV_4010-17_0_5_node_23 | 0.4 | n |  | TRUE
32 | bus_LV_4010-17_0_5_node_21 | 0.4 | n |  | TRUE
33 | bus_LV_4010-17_0_5_node_18 | 0.4 | n |  | TRUE
34 | bus_LV_4010-17_0_5_node_19 | 0.4 | n |  | TRUE
35 | bus_LV_4010-17_0_5_node_20 | 0.4 | n |  | TRUE
36 | bus_LV_4010-17_0_5_node_22 | 0.4 | n |  | TRUE
37 | bus_LV_4010-17_0_5_node_90 | 0.4 | n |  | TRUE
38 | bus_LV_4010-17_0_5_node_89 | 0.4 | n |  | TRUE
39 | bus_LV_4010-17_0_5_node_55 | 0.4 | n |  | TRUE
40 | bus_LV_4010-17_0_5_node_64 | 0.4 | n |  | TRUE
41 | bus_LV_4010-17_0_5_node_88 | 0.4 | n |  | TRUE
42 | bus_LV_4010-17_0_5_node_54 | 0.4 | n |  | TRUE
43 | bus_LV_4010-17_0_5_node_65 | 0.4 | n |  | TRUE
44 | bus_LV_4010-17_0_5_node_87 | 0.4 | n |  | TRUE
45 | bus_LV_4010-17_0_5_node_51 | 0.4 | n |  | TRUE
46 | bus_LV_4010-17_0_5_node_52 | 0.4 | n |  | TRUE
47 | bus_LV_4010-17_0_5_node_32 | 0.4 | n |  | TRUE
48 | bus_LV_4010-17_0_5_node_33 | 0.4 | n |  | TRUE
49 | bus_LV_4010-17_0_5_node_34 | 0.4 | n |  | TRUE
50 | bus_LV_4010-17_0_5_node_35 | 0.4 | n |  | TRUE
51 | bus_LV_4010-17_0_5_node_36 | 0.4 | n |  | TRUE
52 | bus_LV_4010-17_0_5_node_38 | 0.4 | n |  | TRUE
53 | bus_LV_4010-17_0_5_node_40 | 0.4 | n |  | TRUE
54 | bus_LV_4010-17_0_5_node_39 | 0.4 | n |  | TRUE
55 | bus_LV_4010-17_0_5_node_41 | 0.4 | n |  | TRUE
56 | bus_LV_4010-17_0_5_node_42 | 0.4 | n |  | TRUE
57 | bus_LV_4010-17_0_5_node_44 | 0.4 | n |  | TRUE
58 | bus_LV_4010-17_0_5_node_45 | 0.4 | n |  | TRUE
59 | bus_LV_4010-17_0_5_node_73 | 0.4 | n |  | TRUE
60 | bus_LV_4010-17_0_5_node_57 | 0.4 | n |  | TRUE
61 | bus_LV_4010-17_0_5_node_56 | 0.4 | n |  | TRUE
62 | bus_LV_4010-17_0_5_node_92 | 0.4 | n |  | TRUE
63 | bus_LV_4010-17_0_5_node_53 | 0.4 | n |  | TRUE
64 | bus_LV_4010-17_0_5_node_47 | 0.4 | n |  | TRUE
65 | bus_LV_4010-17_0_5_node_74 | 0.4 | n |  | TRUE
66 | bus_LV_4010-17_0_5_node_75 | 0.4 | n |  | TRUE
67 | bus_LV_4010-17_0_5_node_63 | 0.4 | n |  | TRUE
68 | bus_LV_4010-17_0_5_node_59 | 0.4 | n |  | TRUE
69 | bus_LV_4010-17_0_5_node_49 | 0.4 | n |  | TRUE
70 | bus_LV_4010-17_0_5_node_48 | 0.4 | n |  | TRUE
71 | bus_LV_4010-17_0_5_node_60 | 0.4 | n |  | TRUE
72 | bus_LV_4010-17_0_5_node_61 | 0.4 | n |  | TRUE
73 | bus_LV_4010-17_0_5_node_62 | 0.4 | n |  | TRUE
74 | bus_LV_4010-17_0_5_node_67 | 0.4 | n |  | TRUE
75 | bus_LV_4010-17_0_5_node_76 | 0.4 | n |  | TRUE
76 | bus_LV_4010-17_0_5_node_68 | 0.4 | n |  | TRUE
77 | bus_LV_4010-17_0_5_node_77 | 0.4 | n |  | TRUE
78 | bus_LV_4010-17_0_5_node_66 | 0.4 | n |  | TRUE
79 | bus_LV_4010-17_0_5_node_69 | 0.4 | n |  | TRUE
80 | bus_LV_4010-17_0_5_node_70 | 0.4 | n |  | TRUE
81 | bus_LV_4010-17_0_5_node_71 | 0.4 | n |  | TRUE
82 | bus_LV_4010-17_0_5_node_72 | 0.4 | n |  | TRUE
83 | bus_LV_4010-17_0_5_node_78 | 0.4 | n |  | TRUE
84 | bus_LV_4010-17_0_5_node_79 | 0.4 | n |  | TRUE
85 | bus_LV_4010-17_0_5_node_80 | 0.4 | n |  | TRUE
86 | bus_LV_4010-17_0_5_node_81 | 0.4 | n |  | TRUE
87 | bus_LV_4010-17_0_5_node_82 | 0.4 | n |  | TRUE
88 | bus_MV_419_0_node_42 | 20 | n |  | TRUE

## load
| name | bus | p_mw | q_mvar | const_z_percent | const_i_percent | sn_mva | scaling | in_service | type
0 | LV_4010-17_0_5_load_0 | 0 | 0.0025367 | 0.00063577 | 0 | 0 |  | 1 | TRUE | wye
1 | LV_4010-17_0_5_load_1 | 1 | 0.0048117 | 0.0012059 | 0 | 0 |  | 1 | TRUE | wye
2 | LV_4010-17_0_5_load_3 | 3 | 0.0033824 | 0.00084771 | 0 | 0 |  | 1 | TRUE | wye
3 | LV_4010-17_0_5_load_4 | 4 | 0.0082981 | 0.0020797 | 0 | 0 |  | 1 | TRUE | wye
4 | LV_4010-17_0_5_load_5 | 5 | 0.021701 | 0.0054389 | 0 | 0 |  | 1 | TRUE | wye
5 | LV_4010-17_0_5_load_25 | 10 | 0.0021187 | 0.00053099 | 0 | 0 |  | 1 | TRUE | wye
6 | LV_4010-17_0_5_load_27 | 12 | 0.0087494 | 0.0021928 | 0 | 0 |  | 1 | TRUE | wye
7 | LV_4010-17_0_5_load_6 | 14 | 0.0091406 | 0.0022909 | 0 | 0 |  | 1 | TRUE | wye
8 | LV_4010-17_0_5_load_7 | 15 | 0.0094736 | 0.0023743 | 0 | 0 |  | 1 | TRUE | wye
9 | LV_4010-17_0_5_load_9 | 17 | 0.0043902 | 0.0011003 | 0 | 0 |  | 1 | TRUE | wye
10 | LV_4010-17_0_5_load_14 | 18 | 0.0065887 | 0.0016513 | 0 | 0 |  | 1 | TRUE | wye
11 | LV_4010-17_0_5_load_29 | 20 | 0.012292 | 0.0030807 | 0 | 0 |  | 1 | TRUE | wye
12 | LV_4010-17_0_5_load_94 | 21 | 0.0038792 | 0.00097222 | 0 | 0 |  | 1 | TRUE | wye
13 | LV_4010-17_0_5_load_50 | 24 | 0.0058892 | 0.001476 | 0 | 0 |  | 1 | TRUE | wye
14 | LV_4010-17_0_5_load_31 | 26 | 0.0010294 | 0.00025799 | 0 | 0 |  | 1 | TRUE | wye
15 | LV_4010-17_0_5_load_85 | 28 | 0.0020697 | 0.00051873 | 0 | 0 |  | 1 | TRUE | wye
16 | LV_4010-17_0_5_load_93 | 29 | 0.0044208 | 0.001108 | 0 | 0 |  | 1 | TRUE | wye
17 | LV_4010-17_0_5_load_23 | 31 | 0.014097 | 0.0035329 | 0 | 0 |  | 1 | TRUE | wye
18 | LV_4010-17_0_5_load_18 | 33 | 0.011666 | 0.0029237 | 0 | 0 |  | 1 | TRUE | wye
19 | LV_4010-17_0_5_load_90 | 37 | 0.0013444 | 0.00033695 | 0 | 0 |  | 1 | TRUE | wye
20 | LV_4010-17_0_5_load_89 | 38 | 0.0019039 | 0.00047716 | 0 | 0 |  | 1 | TRUE | wye
21 | LV_4010-17_0_5_load_55 | 39 | 0.0086639 | 0.0021714 | 0 | 0 |  | 1 | TRUE | wye
22 | LV_4010-17_0_5_load_64 | 40 | 0.006917 | 0.0017336 | 0 | 0 |  | 1 | TRUE | wye
23 | LV_4010-17_0_5_load_88 | 41 | 0.0017988 | 0.00045083 | 0 | 0 |  | 1 | TRUE | wye
24 | LV_4010-17_0_5_load_87 | 44 | 0.0044847 | 0.001124 | 0 | 0 |  | 1 | TRUE | wye
25 | LV_4010-17_0_5_load_51 | 45 | 0.0029359 | 0.0007358 | 0 | 0 |  | 1 | TRUE | wye
26 | LV_4010-17_0_5_load_52 | 46 | 0.0092647 | 0.002322 | 0 | 0 |  | 1 | TRUE | wye
27 | LV_4010-17_0_5_load_32 | 47 | 0.0017817 | 0.00044655 | 0 | 0 |  | 1 | TRUE | wye
28 | LV_4010-17_0_5_load_34 | 49 | 0.0029497 | 0.00073927 | 0 | 0 |  | 1 | TRUE | wye
29 | LV_4010-17_0_5_load_35 | 50 | 0.007397 | 0.0018539 | 0 | 0 |  | 1 | TRUE | wye
30 | LV_4010-17_0_5_load_36 | 51 | 0.0092232 | 0.0023116 | 0 | 0 |  | 1 | TRUE | wye
31 | LV_4010-17_0_5_load_38 | 52 | 0.014305 | 0.0035853 | 0 | 0 |  | 1 | TRUE | wye
32 | LV_4010-17_0_5_load_39 | 54 | 0.021262 | 0.0053287 | 0 | 0 |  | 1 | TRUE | wye
33 | LV_4010-17_0_5_load_73 | 59 | 0.0070125 | 0.0017575 | 0 | 0 |  | 1 | TRUE | wye
34 | LV_4010-17_0_5_load_56 | 61 | 0.014593 | 0.0036573 | 0 | 0 |  | 1 | TRUE | wye
35 | LV_4010-17_0_5_load_92 | 62 | 0.018405 | 0.0046126 | 0 | 0 |  | 1 | TRUE | wye
36 | LV_4010-17_0_5_load_47 | 64 | 0.013558 | 0.0033979 | 0 | 0 |  | 1 | TRUE | wye
37 | LV_4010-17_0_5_load_75 | 66 | 0.013491 | 0.0033812 | 0 | 0 |  | 1 | TRUE | wye
38 | LV_4010-17_0_5_load_63 | 67 | 0.0083247 | 0.0020864 | 0 | 0 |  | 1 | TRUE | wye
39 | LV_4010-17_0_5_load_59 | 68 | 0.0066794 | 0.001674 | 0 | 0 |  | 1 | TRUE | wye
40 | LV_4010-17_0_5_load_48 | 70 | 0.02629 | 0.0065888 | 0 | 0 |  | 1 | TRUE | wye
41 | LV_4010-17_0_5_load_61 | 72 | 0.0048067 | 0.0012047 | 0 | 0 |  | 1 | TRUE | wye
42 | LV_4010-17_0_5_load_62 | 73 | 0.0016136 | 0.0004044 | 0 | 0 |  | 1 | TRUE | wye
43 | LV_4010-17_0_5_load_67 | 74 | 0.0009961 | 0.00024965 | 0 | 0 |  | 1 | TRUE | wye
44 | LV_4010-17_0_5_load_76 | 75 | 0.0013427 | 0.0003365 | 0 | 0 |  | 1 | TRUE | wye
45 | LV_4010-17_0_5_load_68 | 76 | 0.00084623 | 0.00021209 | 0 | 0 |  | 1 | TRUE | wye
46 | LV_4010-17_0_5_load_77 | 77 | 0.0021772 | 0.00054565 | 0 | 0 |  | 1 | TRUE | wye
47 | LV_4010-17_0_5_load_69 | 79 | 0.0097817 | 0.0024515 | 0 | 0 |  | 1 | TRUE | wye
48 | LV_4010-17_0_5_load_71 | 81 | 0.0020098 | 0.00050371 | 0 | 0 |  | 1 | TRUE | wye
49 | LV_4010-17_0_5_load_78 | 83 | 0.0051675 | 0.0012951 | 0 | 0 |  | 1 | TRUE | wye
50 | LV_4010-17_0_5_load_80 | 85 | 0.0027617 | 0.00069214 | 0 | 0 |  | 1 | TRUE | wye
51 | LV_4010-17_0_5_load_81 | 86 | 0.0019257 | 0.00048264 | 0 | 0 |  | 1 | TRUE | wye
52 | LV_4010-17_0_5_load_82 | 87 | 0.0015822 | 0.00039654 | 0 | 0 |  | 1 | TRUE | wye

## ext_grid
| name | bus | vm_pu | va_degree | slack_weight | in_service
0 |  | 70 | 1 | 0 | 1 | TRUE

## line
| name | std_type | from_bus | to_bus | length_km | r_ohm_per_km | x_ohm_per_km | c_nf_per_km | g_us_per_km | max_i_ka | df | parallel | type | in_service
0 | LV_4010-17_0_5_line_0 |  | 0 | 1 | 0.01561 | 0.125 | 0.08 | 261 | 0 | 0.364 | 1 | 4 | cs | TRUE
1 | LV_4010-17_0_5_line_1 |  | 0 | 2 | 0.013534 | 0.125 | 0.08 | 261 | 0 | 0.364 | 1 | 4 | cs | TRUE
2 | LV_4010-17_0_5_line_2 |  | 1 | 3 | 0.0064534 | 0.125 | 0.08 | 261 | 0 | 0.364 | 1 | 1 | cs | TRUE
3 | LV_4010-17_0_5_line_3 |  | 2 | 4 | 0.024893 | 0.125 | 0.08 | 261 | 0 | 0.364 | 1 | 1 | cs | TRUE
4 | LV_4010-17_0_5_line_4 |  | 2 | 5 | 0.036532 | 0.125 | 0.08 | 261 | 0 | 0.364 | 1 | 4 | cs | TRUE
5 | LV_4010-17_0_5_line_5 |  | 3 | 6 | 0.040934 | 0.125 | 0.08 | 261 | 0 | 0.364 | 1 | 1 | cs | TRUE
6 | LV_4010-17_0_5_line_6 |  | 4 | 7 | 0.026177 | 0.125 | 0.08 | 261 | 0 | 0.364 | 1 | 1 | cs | TRUE
7 | LV_4010-17_0_5_line_7 |  | 5 | 8 | 0.021934 | 0.125 | 0.08 | 261 | 0 | 0.364 | 1 | 4 | cs | TRUE
8 | LV_4010-17_0_5_line_8 |  | 6 | 9 | 0.037821 | 0.125 | 0.08 | 261 | 0 | 0.364 | 1 | 1 | cs | TRUE
9 | LV_4010-17_0_5_line_9 |  | 7 | 10 | 0.0066552 | 0.125 | 0.08 | 261 | 0 | 0.364 | 1 | 1 | cs | TRUE
10 | LV_4010-17_0_5_line_10 |  | 7 | 11 | 0.021038 | 0.125 | 0.08 | 261 | 0 | 0.364 | 1 | 1 | cs | TRUE
11 | LV_4010-17_0_5_line_11 |  | 8 | 12 | 0.020824 | 0.125 | 0.08 | 261 | 0 | 0.364 | 1 | 1 | cs | TRUE
12 | LV_4010-17_0_5_line_12 |  | 8 | 13 | 0.03737 | 0.125 | 0.08 | 261 | 0 | 0.364 | 1 | 4 | cs | TRUE
13 | LV_4010-17_0_5_line_13 |  | 9 | 21 | 0.024768 | 0.125 | 0.08 | 261 | 0 | 0.364 | 1 | 1 | cs | TRUE
14 | LV_4010-17_0_5_line_14 |  | 9 | 19 | 0.0685 | 0.125 | 0.08 | 261 | 0 | 0.364 | 1 | 1 | cs | TRUE
15 | LV_4010-17_0_5_line_15 |  | 11 | 27 | 0.027677 | 0.125 | 0.08 | 261 | 0 | 0.364 | 1 | 1 | cs | TRUE
16 | LV_4010-17_0_5_line_16 |  | 11 | 28 | 0.01546 | 0.125 | 0.08 | 261 | 0 | 0.364 | 1 | 1 | cs | TRUE
17 | LV_4010-17_0_5_line_17 |  | 12 | 45 | 0.0060036 | 0.125 | 0.08 | 261 | 0 | 0.364 | 1 | 1 | cs | TRUE
18 | LV_4010-17_0_5_line_18 |  | 13 | 44 | 0.0021978 | 0.125 | 0.08 | 261 | 0 | 0.364 | 1 | 4 | cs | TRUE
19 | LV_4010-17_0_5_line_19 |  | 14 | 15 | 0.017655 | 0.125 | 0.08 | 261 | 0 | 0.364 | 1 | 1 | cs | TRUE
20 | LV_4010-17_0_5_line_20 |  | 15 | 16 | 0.014248 | 0.125 | 0.08 | 261 | 0 | 0.364 | 1 | 1 | cs | TRUE
21 | LV_4010-17_0_5_line_21 |  | 16 | 17 | 0.0084708 | 0.125 | 0.08 | 261 | 0 | 0.364 | 1 | 1 | cs | TRUE
22 | LV_4010-17_0_5_line_22 |  | 17 | 18 | 0.02935 | 0.125 | 0.08 | 261 | 0 | 0.364 | 1 | 1 | cs | TRUE
23 | LV_4010-17_0_5_line_23 |  | 18 | 22 | 0.018131 | 0.125 | 0.08 | 261 | 0 | 0.364 | 1 | 1 | cs | TRUE
24 | LV_4010-17_0_5_line_24 |  | 19 | 20 | 0.031568 | 0.125 | 0.08 | 261 | 0 | 0.364 | 1 | 1 | cs | TRUE
25 | LV_4010-17_0_5_line_25 |  | 20 | 25 | 0.021305 | 0.125 | 0.08 | 261 | 0 | 0.364 | 1 | 1 | cs | TRUE
26 | LV_4010-17_0_5_line_26 |  | 22 | 23 | 0.021896 | 0.125 | 0.08 | 261 | 0 | 0.364 | 1 | 1 | cs | TRUE
27 | LV_4010-17_0_5_line_27 |  | 23 | 24 | 0.031365 | 0.125 | 0.08 | 261 | 0 | 0.364 | 1 | 1 | cs | TRUE
28 | LV_4010-17_0_5_line_28 |  | 24 | 30 | 0.045607 | 0.125 | 0.08 | 261 | 0 | 0.364 | 1 | 1 | cs | TRUE
29 | LV_4010-17_0_5_line_29 |  | 25 | 26 | 0.014919 | 0.125 | 0.08 | 261 | 0 | 0.364 | 1 | 1 | cs | TRUE
30 | LV_4010-17_0_5_line_30 |  | 26 | 47 | 0.020182 | 0.125 | 0.08 | 261 | 0 | 0.364 | 1 | 1 | cs | TRUE
31 | LV_4010-17_0_5_line_31 |  | 27 | 29 | 0.035126 | 0.125 | 0.08 | 261 | 0 | 0.364 | 1 | 1 | cs | TRUE
32 | LV_4010-17_0_5_line_32 |  | 30 | 64 | 0.024648 | 0.125 | 0.08 | 261 | 0 | 0.364 | 1 | 1 | cs | TRUE
33 | LV_4010-17_0_5_line_33 |  | 31 | 32 | 0.011509 | 0.125 | 0.08 | 261 | 0 | 0.364 | 1 | 1 | cs | TRUE
34 | LV_4010-17_0_5_line_34 |  | 32 | 39 | 0.0061761 | 0.125 | 0.08 | 261 | 0 | 0.364 | 1 | 1 | cs | TRUE
35 | LV_4010-17_0_5_line_35 |  | 33 | 34 | 0.043899 | 0.125 | 0.08 | 261 | 0 | 0.364 | 1 | 1 | cs | TRUE
36 | LV_4010-17_0_5_line_36 |  | 34 | 35 | 0.009005 | 0.125 | 0.08 | 261 | 0 | 0.364 | 1 | 4 | cs | TRUE
37 | LV_4010-17_0_5_line_37 |  | 34 | 36 | 0.042128 | 0.125 | 0.08 | 261 | 0 | 0.364 | 1 | 4 | cs | TRUE
38 | LV_4010-17_0_5_line_38 |  | 35 | 37 | 0.026544 | 0.125 | 0.08 | 261 | 0 | 0.364 | 1 | 1 | cs | TRUE
39 | LV_4010-17_0_5_line_39 |  | 35 | 38 | 0.016929 | 0.125 | 0.08 | 261 | 0 | 0.364 | 1 | 4 | cs | TRUE
40 | LV_4010-17_0_5_line_40 |  | 36 | 40 | 0.0024753 | 0.125 | 0.08 | 261 | 0 | 0.364 | 1 | 4 | cs | TRUE
41 | LV_4010-17_0_5_line_41 |  | 38 | 41 | 0.014631 | 0.125 | 0.08 | 261 | 0 | 0.364 | 1 | 4 | cs | TRUE
42 | LV_4010-17_0_5_line_42 |  | 39 | 42 | 0.014782 | 0.125 | 0.08 | 261 | 0 | 0.364 | 1 | 1 | cs | TRUE
43 | LV_4010-17_0_5_line_43 |  | 40 | 43 | 0.0021142 | 0.125 | 0.08 | 261 | 0 | 0.364 | 1 | 4 | cs | TRUE
44 | LV_4010-17_0_5_line_44 |  | 41 | 44 | 0.021798 | 0.125 | 0.08 | 261 | 0 | 0.364 | 1 | 4 | cs | TRUE
45 | LV_4010-17_0_5_line_45 |  | 42 | 69 | 0.031029 | 0.125 | 0.08 | 261 | 0 | 0.364 | 1 | 1 | cs | TRUE
46 | LV_4010-17_0_5_line_46 |  | 43 | 78 | 0.017285 | 0.125 | 0.08 | 261 | 0 | 0.364 | 1 | 4 | cs | TRUE
47 | LV_4010-17_0_5_line_47 |  | 45 | 46 | 0.0032612 | 0.125 | 0.08 | 261 | 0 | 0.364 | 1 | 1 | cs | TRUE
48 | LV_4010-17_0_5_line_48 |  | 47 | 48 | 0.014428 | 0.125 | 0.08 | 261 | 0 | 0.364 | 1 | 1 | cs | TRUE
49 | LV_4010-17_0_5_line_49 |  | 48 | 49 | 0.0090648 | 0.125 | 0.08 | 261 | 0 | 0.364 | 1 | 1 | cs | TRUE
50 | LV_4010-17_0_5_line_50 |  | 49 | 50 | 0.029708 | 0.125 | 0.08 | 261 | 0 | 0.364 | 1 | 1 | cs | TRUE
51 | LV_4010-17_0_5_line_51 |  | 50 | 51 | 0.035625 | 0.125 | 0.08 | 261 | 0 | 0.364 | 1 | 1 | cs | TRUE
52 | LV_4010-17_0_5_line_52 |  | 52 | 53 | 0.024667 | 0.125 | 0.08 | 261 | 0 | 0.364 | 1 | 1 | cs | TRUE
53 | LV_4010-17_0_5_line_53 |  | 53 | 56 | 0.022599 | 0.125 | 0.08 | 261 | 0 | 0.364 | 1 | 1 | cs | TRUE
54 | LV_4010-17_0_5_line_54 |  | 53 | 57 | 0.030917 | 0.125 | 0.08 | 261 | 0 | 0.364 | 1 | 1 | cs | TRUE
55 | LV_4010-17_0_5_line_55 |  | 54 | 55 | 0.026996 | 0.125 | 0.08 | 261 | 0 | 0.364 | 1 | 1 | cs | TRUE
56 | LV_4010-17_0_5_line_56 |  | 55 | 58 | 0.027993 | 0.125 | 0.08 | 261 | 0 | 0.364 | 1 | 1 | cs | TRUE
57 | LV_4010-17_0_5_line_57 |  | 56 | 59 | 0.015426 | 0.125 | 0.08 | 261 | 0 | 0.364 | 1 | 1 | cs | TRUE
58 | LV_4010-17_0_5_line_58 |  | 57 | 60 | 0.030628 | 0.125 | 0.08 | 261 | 0 | 0.364 | 1 | 4 | cs | TRUE
59 | LV_4010-17_0_5_line_59 |  | 57 | 61 | 0.034705 | 0.125 | 0.08 | 261 | 0 | 0.364 | 1 | 4 | cs | TRUE
60 | LV_4010-17_0_5_line_60 |  | 58 | 62 | 0.012828 | 0.125 | 0.08 | 261 | 0 | 0.364 | 1 | 1 | cs | TRUE
61 | LV_4010-17_0_5_line_61 |  | 58 | 63 | 0.032334 | 0.125 | 0.08 | 261 | 0 | 0.364 | 1 | 1 | cs | TRUE
62 | LV_4010-17_0_5_line_62 |  | 59 | 65 | 0.043775 | 0.125 | 0.08 | 261 | 0 | 0.364 | 1 | 1 | cs | TRUE
63 | LV_4010-17_0_5_line_63 |  | 60 | 67 | 0.028807 | 0.125 | 0.08 | 261 | 0 | 0.364 | 1 | 1 | cs | TRUE
64 | LV_4010-17_0_5_line_64 |  | 60 | 68 | 0.021427 | 0.125 | 0.08 | 261 | 0 | 0.364 | 1 | 4 | cs | TRUE
65 | LV_4010-17_0_5_line_65 |  | 61 | 63 | 0.049521 | 0.125 | 0.08 | 261 | 0 | 0.364 | 1 | 4 | cs | TRUE
66 | LV_4010-17_0_5_line_66 |  | 63 | 69 | 0.008202 | 0.125 | 0.08 | 261 | 0 | 0.364 | 1 | 4 | cs | TRUE
67 | LV_4010-17_0_5_line_67 |  | 64 | 70 | 0.053201 | 0.125 | 0.08 | 261 | 0 | 0.364 | 1 | 1 | cs | TRUE
68 | LV_4010-17_0_5_line_68 |  | 65 | 66 | 0.027038 | 0.125 | 0.08 | 261 | 0 | 0.364 | 1 | 1 | cs | TRUE
69 | LV_4010-17_0_5_line_69 |  | 68 | 71 | 0.013771 | 0.125 | 0.08 | 261 | 0 | 0.364 | 1 | 4 | cs | TRUE
70 | LV_4010-17_0_5_line_70 |  | 69 | 70 | 0.036365 | 0.125 | 0.08 | 261 | 0 | 0.364 | 1 | 4 | cs | TRUE
71 | LV_4010-17_0_5_line_71 |  | 71 | 72 | 0.0059377 | 0.125 | 0.08 | 261 | 0 | 0.364 | 1 | 4 | cs | TRUE
72 | LV_4010-17_0_5_line_72 |  | 71 | 73 | 0.015772 | 0.125 | 0.08 | 261 | 0 | 0.364 | 1 | 1 | cs | TRUE
73 | LV_4010-17_0_5_line_73 |  | 72 | 74 | 0.023922 | 0.125 | 0.08 | 261 | 0 | 0.364 | 1 | 4 | cs | TRUE
74 | LV_4010-17_0_5_line_74 |  | 73 | 75 | 0.040345 | 0.125 | 0.08 | 261 | 0 | 0.364 | 1 | 1 | cs | TRUE
75 | LV_4010-17_0_5_line_75 |  | 74 | 76 | 0.0099131 | 0.125 | 0.08 | 261 | 0 | 0.364 | 1 | 4 | cs | TRUE
76 | LV_4010-17_0_5_line_76 |  | 75 | 77 | 0.016044 | 0.125 | 0.08 | 261 | 0 | 0.364 | 1 | 1 | cs | TRUE
77 | LV_4010-17_0_5_line_77 |  | 76 | 81 | 0.011989 | 0.125 | 0.08 | 261 | 0 | 0.364 | 1 | 4 | cs | TRUE
78 | LV_4010-17_0_5_line_78 |  | 78 | 79 | 0.020392 | 0.125 | 0.08 | 261 | 0 | 0.364 | 1 | 4 | cs | TRUE
79 | LV_4010-17_0_5_line_79 |  | 79 | 80 | 0.04733 | 0.125 | 0.08 | 261 | 0 | 0.364 | 1 | 4 | cs | TRUE
80 | LV_4010-17_0_5_line_80 |  | 80 | 82 | 0.010161 | 0.125 | 0.08 | 261 | 0 | 0.364 | 1 | 1 | cs | TRUE
81 | LV_4010-17_0_5_line_81 |  | 80 | 81 | 0.023558 | 0.125 | 0.08 | 261 | 0 | 0.364 | 1 | 4 | cs | TRUE
82 | LV_4010-17_0_5_line_82 |  | 82 | 83 | 0.012463 | 0.125 | 0.08 | 261 | 0 | 0.364 | 1 | 1 | cs | TRUE
83 | LV_4010-17_0_5_line_83 |  | 83 | 84 | 0.048831 | 0.125 | 0.08 | 261 | 0 | 0.364 | 1 | 1 | cs | TRUE
84 | LV_4010-17_0_5_line_84 |  | 84 | 85 | 0.016299 | 0.125 | 0.08 | 261 | 0 | 0.364 | 1 | 1 | cs | TRUE
85 | LV_4010-17_0_5_line_85 |  | 84 | 86 | 0.017189 | 0.125 | 0.08 | 261 | 0 | 0.364 | 1 | 1 | cs | TRUE
86 | LV_4010-17_0_5_line_86 |  | 85 | 87 | 0.010688 | 0.125 | 0.08 | 261 | 0 | 0.364 | 1 | 1 | cs | TRUE

## trafo
| name | std_type | hv_bus | lv_bus | sn_mva | vn_hv_kv | vn_lv_kv | vk_percent | vkr_percent | pfe_kw | i0_percent | shift_degree | tap_side | tap_neutral | tap_min | tap_max | tap_step_percent | tap_step_degree | tap_pos | tap_phase_shifter | parallel | df | in_service
0 | LV_4010-17_0_5_trafo_48 | 0.63 MVA 20/0.4 kV | 88 | 70 | 0.63 | 20 | 0.4 | 6 | 1.206 | 1.65 | 0.2619 | 150 | hv | 0 | -2 | 2 | 2.5 | 0 | 0 | FALSE | 1 | 1 | TRUE

## line_geodata
| x0 | y0 | x1 | y1 | x2 | y2 | x3 | y3 | x4 | y4 | x5 | y5 | x6 | y6
0 | 2646085.9582 | 1245085.2759 | 2646074.5804 | 1245088.3604 | 2646070.8837 | 1245089.329
1 | 2646099.0212 | 1245081.7346 | 2646085.9582 | 1245085.2759
2 | 2646064.6411 | 1245090.9647 | 2646070.8837 | 1245089.329
3 | 2646099.0212 | 1245081.7346 | 2646095.7621 | 1245057.0559
4 | 2646099.0212 | 1245081.7346 | 2646108.8035 | 1245079.0866 | 2646133.0912 | 1245068.7454
5 | 2646025.0438 | 1245101.3403 | 2646064.6411 | 1245090.9647
6 | 2646092.335 | 1245031.1047 | 2646095.7621 | 1245057.0559
7 | 2646153.2717 | 1245060.1529 | 2646133.0912 | 1245068.7454
8 | 2646025.0438 | 1245101.3403 | 2646040.1349 | 1245136.0358
9 | 2646092.335 | 1245031.1047 | 2646098.9245 | 1245030.1719
10 | 2646071.4434 | 1245034.0556 | 2646092.335 | 1245031.1047
11 | 2646153.2717 | 1245060.1529 | 2646161.206 | 1245079.4057
12 | 2646145.865 | 1245023.5267 | 2646147.6902 | 1245033.6587 | 2646153.2717 | 1245060.1529
13 | 2646060.1855 | 1245121.6485 | 2646056.5628 | 1245123.088 | 2646047.6307 | 1245130.09 | 2646040.1349 | 1245136.0358
14 | 2646040.1349 | 1245136.0358 | 2646049.3469 | 1245157.2102 | 2646052.7664 | 1245168.3107 | 2646061.1458 | 1245195.516 | 2646063.5037 | 1245200.293
15 | 2646067.5088 | 1245008.5193 | 2646069.6358 | 1245034.2862 | 2646071.4434 | 1245034.0556
16 | 2646071.4434 | 1245034.0556 | 2646073.28 | 1245049.4061
17 | 2646161.206 | 1245079.4057 | 2646163.4936 | 1245084.9564
18 | 2646145.865 | 1245023.5267 | 2646148.0371 | 1245023.1912
19 | 2646081.8575 | 1245128.23 | 2646086.3737 | 1245145.2971
20 | 2646090.0186 | 1245159.0715 | 2646086.3737 | 1245145.2971
21 | 2646090.0186 | 1245159.0715 | 2646098.2286 | 1245156.9859
22 | 2646098.2286 | 1245156.9859 | 2646108.7477 | 1245154.3138 | 2646109.2562 | 1245155.9744 | 2646125.5042 | 1245151.8625
23 | 2646143.0478 | 1245148.7099 | 2646140.7564 | 1245148.0027 | 2646125.5042 | 1245151.8625
24 | 2646063.5037 | 1245200.293 | 2646065.9213 | 1245205.1816 | 2646068.5974 | 1245209.8499 | 2646080.1933 | 1245219.791 | 2646084.1855 | 1245223.5148
25 | 2646101.9992 | 1245231.3123 | 2646095.1976 | 1245232.5159 | 2646093.1025 | 1245231.8325 | 2646084.1855 | 1245223.5148
26 | 2646143.0478 | 1245148.7099 | 2646132.8058 | 1245159.9488 | 2646128.3093 | 1245164.9394
27 | 2646128.3093 | 1245164.9394 | 2646146.1345 | 1245179.2652 | 2646154.3857 | 1245177.2395
28 | 2646198.6772 | 1245166.3653 | 2646154.3857 | 1245177.2395
29 | 2646101.9992 | 1245231.3123 | 2646108.1091 | 1245229.6809 | 2646116.4128 | 1245227.4606
30 | 2646116.4128 | 1245227.4606 | 2646135.9101 | 1245222.2472
31 | 2646102.5779 | 1245005.1671 | 2646067.5088 | 1245008.5193
32 | 2646198.6772 | 1245166.3653 | 2646199.4973 | 1245141.7313
33 | 2646247.2599 | 1245044.096 | 2646236.5213 | 1245048.2373
34 | 2646247.2599 | 1245044.096 | 2646249.1601 | 1245049.9724
35 | 2646209.559 | 1245012.8484 | 2646210.3232 | 1245016.6012 | 2646202.7092 | 1245018.2653 | 2646201.0176 | 1245045.3256 | 2646200.836 | 1245050.4846
36 | 2646209.559 | 1245012.8484 | 2646200.6688 | 1245014.4358
37 | 2646209.559 | 1245012.8484 | 2646233.6327 | 1245005.8867 | 2646239.0904 | 1245003.6277 | 2646248.5807 | 1244997.7533
38 | 2646200.6688 | 1245014.4358 | 2646199.8422 | 1245006.0905 | 2646200.524 | 1244987.9459
39 | 2646200.6688 | 1245014.4358 | 2646183.996 | 1245017.3686
40 | 2646248.5807 | 1244997.7533 | 2646250.6855 | 1244996.4505
41 | 2646169.5795 | 1245019.8647 | 2646171.4338 | 1245019.5784 | 2646183.996 | 1245017.3686
42 | 2646253.708 | 1245064.0372 | 2646249.1601 | 1245049.9724
43 | 2646252.4832 | 1244995.3377 | 2646250.6855 | 1244996.4505
44 | 2646148.0371 | 1245023.1912 | 2646169.5795 | 1245019.8647
45 | 2646264.6412 | 1245093.0749 | 2646255.7517 | 1245070.3573 | 2646253.708 | 1245064.0372
46 | 2646252.4832 | 1244995.3377 | 2646265.8518 | 1244984.3346
47 | 2646164.7362 | 1245087.9716 | 2646163.4936 | 1245084.9564
48 | 2646149.8486 | 1245218.5201 | 2646135.9101 | 1245222.2472
49 | 2646149.8486 | 1245218.5201 | 2646158.6104 | 1245216.1961
50 | 2646158.6104 | 1245216.1961 | 2646187.3256 | 1245208.5798
51 | 2646187.3256 | 1245208.5798 | 2646221.7601 | 1245199.4465
52 | 2646357.2301 | 1245101.3583 | 2646341.0143 | 1245110.2709 | 2646335.7389 | 1245113.457
53 | 2646357.2301 | 1245101.3583 | 2646360.5443 | 1245110.4012 | 2646365.0051 | 1245122.5775
54 | 2646346.895 | 1245072.2249 | 2646349.1295 | 1245079.247 | 2646357.2301 | 1245101.3583
55 | 2646257.806 | 1245151.8495 | 2646282.217 | 1245140.321
56 | 2646257.806 | 1245151.8495 | 2646247.2947 | 1245125.8948
57 | 2646365.0051 | 1245122.5775 | 2646379.8568 | 1245118.4058
58 | 2646336.4439 | 1245043.4354 | 2646342.6939 | 1245060.6511 | 2646346.895 | 1245072.2249
59 | 2646346.895 | 1245072.2249 | 2646314.2358 | 1245083.9639
60 | 2646247.2947 | 1245125.8948 | 2646239.2231 | 1245135.883
61 | 2646247.2947 | 1245125.8948 | 2646267.634 | 1245100.7144
62 | 2646422.0007 | 1245106.5678 | 2646379.8568 | 1245118.4058
63 | 2646336.4439 | 1245043.4354 | 2646364.3331 | 1245036.2236
64 | 2646336.4439 | 1245043.4354 | 2646329.1302 | 1245023.295
65 | 2646267.634 | 1245100.7144 | 2646314.2358 | 1245083.9639
66 | 2646264.6412 | 1245093.0749 | 2646267.634 | 1245100.7144
67 | 2646199.4973 | 1245141.7313 | 2646199.5254 | 1245140.8884 | 2646208.6197 | 1245117.9329 | 2646213.7489 | 1245110.2899 | 2646218.6537 | 1245105.2804 | 2646224.3528 | 1245102.0893 | 2646229.1537 | 1245101.0151
68 | 2646422.0007 | 1245106.5678 | 2646413.7086 | 1245080.8327
69 | 2646325.9382 | 1245009.9979 | 2646326.6656 | 1245016.5079 | 2646329.1302 | 1245023.295
70 | 2646264.6412 | 1245093.0749 | 2646229.1537 | 1245101.0151
71 | 2646325.9382 | 1245009.9979 | 2646325.2745 | 1245004.0974
72 | 2646325.9382 | 1245009.9979 | 2646341.2893 | 1245006.379
73 | 2646325.2745 | 1245004.0974 | 2646322.6004 | 1244980.3249
74 | 2646341.2893 | 1245006.379 | 2646343.7419 | 1245005.8008 | 2646380.1382 | 1244995.5015
75 | 2646322.6004 | 1244980.3249 | 2646321.4922 | 1244970.4739
76 | 2646380.1382 | 1244995.5015 | 2646395.5755 | 1244991.1331
77 | 2646320.152 | 1244958.5599 | 2646321.4922 | 1244970.4739
78 | 2646265.8518 | 1244984.3346 | 2646272.6884 | 1244978.6952 | 2646281.5932 | 1244971.3709
79 | 2646313.6294 | 1244936.531 | 2646281.5932 | 1244971.3709
80 | 2646313.6294 | 1244936.531 | 2646318.9156 | 1244933.0144 | 2646321.2288 | 1244929.9637
81 | 2646313.6294 | 1244936.531 | 2646318.5338 | 1244944.1743 | 2646320.152 | 1244958.5599
82 | 2646321.2288 | 1244929.9637 | 2646333.3395 | 1244927.0222
83 | 2646380.7906 | 1244915.497 | 2646333.3395 | 1244927.0222
84 | 2646380.7906 | 1244915.497 | 2646384.8244 | 1244931.2891
85 | 2646380.7906 | 1244915.497 | 2646397.4361 | 1244911.209
86 | 2646387.4695 | 1244941.6442 | 2646384.8244 | 1244931.2891

## bus_geodata
| x | y | coords
0 | 2646085.9582 | 1245085.2759
1 | 2646070.8837 | 1245089.329
2 | 2646099.0212 | 1245081.7346
3 | 2646064.6411 | 1245090.9647
4 | 2646095.7621 | 1245057.0559
5 | 2646133.0912 | 1245068.7454
6 | 2646025.0438 | 1245101.3403
7 | 2646092.335 | 1245031.1047
8 | 2646153.2717 | 1245060.1529
9 | 2646040.1349 | 1245136.0358
10 | 2646098.9245 | 1245030.1719
11 | 2646071.4434 | 1245034.0556
12 | 2646161.206 | 1245079.4057
13 | 2646145.865 | 1245023.5267
14 | 2646081.8575 | 1245128.23
15 | 2646086.3737 | 1245145.2971
16 | 2646090.0186 | 1245159.0715
17 | 2646098.2286 | 1245156.9859
18 | 2646125.5042 | 1245151.8625
19 | 2646063.5037 | 1245200.293
20 | 2646084.1855 | 1245223.5148
21 | 2646060.1855 | 1245121.6485
22 | 2646143.0478 | 1245148.7099
23 | 2646128.3093 | 1245164.9394
24 | 2646154.3857 | 1245177.2395
25 | 2646101.9992 | 1245231.3123
26 | 2646116.4128 | 1245227.4606
27 | 2646067.5088 | 1245008.5193
28 | 2646073.28 | 1245049.4061
29 | 2646102.5779 | 1245005.1671
30 | 2646198.6772 | 1245166.3653
31 | 2646236.5213 | 1245048.2373
32 | 2646247.2599 | 1245044.096
33 | 2646200.836 | 1245050.4846
34 | 2646209.559 | 1245012.8484
35 | 2646200.6688 | 1245014.4358
36 | 2646248.5807 | 1244997.7533
37 | 2646200.524 | 1244987.9459
38 | 2646183.996 | 1245017.3686
39 | 2646249.1601 | 1245049.9724
40 | 2646250.6855 | 1244996.4505
41 | 2646169.5795 | 1245019.8647
42 | 2646253.708 | 1245064.0372
43 | 2646252.4832 | 1244995.3377
44 | 2646148.0371 | 1245023.1912
45 | 2646163.4936 | 1245084.9564
46 | 2646164.7362 | 1245087.9716
47 | 2646135.9101 | 1245222.2472
48 | 2646149.8486 | 1245218.5201
49 | 2646158.6104 | 1245216.1961
50 | 2646187.3256 | 1245208.5798
51 | 2646221.7601 | 1245199.4465
52 | 2646335.7389 | 1245113.457
53 | 2646357.2301 | 1245101.3583
54 | 2646282.217 | 1245140.321
55 | 2646257.806 | 1245151.8495
56 | 2646365.0051 | 1245122.5775
57 | 2646346.895 | 1245072.2249
58 | 2646247.2947 | 1245125.8948
59 | 2646379.8568 | 1245118.4058
60 | 2646336.4439 | 1245043.4354
61 | 2646314.2358 | 1245083.9639
62 | 2646239.2231 | 1245135.883
63 | 2646267.634 | 1245100.7144
64 | 2646199.4973 | 1245141.7313
65 | 2646422.0007 | 1245106.5678
66 | 2646413.7086 | 1245080.8327
67 | 2646364.3331 | 1245036.2236
68 | 2646329.1302 | 1245023.295
69 | 2646264.6412 | 1245093.0749
70 | 2646229.1537 | 1245101.0151
71 | 2646325.9382 | 1245009.9979
72 | 2646325.2745 | 1245004.0974
73 | 2646341.2893 | 1245006.379
74 | 2646322.6004 | 1244980.3249
75 | 2646380.1382 | 1244995.5015
76 | 2646321.4922 | 1244970.4739
77 | 2646395.5755 | 1244991.1331
78 | 2646265.8518 | 1244984.3346
79 | 2646281.5932 | 1244971.3709
80 | 2646313.6294 | 1244936.531
81 | 2646320.152 | 1244958.5599
82 | 2646321.2288 | 1244929.9637
83 | 2646333.3395 | 1244927.0222
84 | 2646380.7906 | 1244915.497
85 | 2646384.8244 | 1244931.2891
86 | 2646397.4361 | 1244911.209
87 | 2646387.4695 | 1244941.6442
88 | 2646264.6412 | 1245093.0749

## line_std_types
| c_nf_per_km | r_ohm_per_km | x_ohm_per_km | max_i_ka | type | q_mm2 | alpha | voltage_rating
NAYY 4x50 SE | 210 | 0.642 | 0.083 | 0.142 | cs | 50 | 0.00403 | LV
NAYY 4x120 SE | 264 | 0.225 | 0.08 | 0.242 | cs | 120 | 0.00403 | LV
NAYY 4x150 SE | 261 | 0.208 | 0.08 | 0.27 | cs | 150 | 0.00403 | LV
NA2XS2Y 1x95 RM/25 12/20 kV | 216 | 0.313 | 0.132 | 0.252 | cs | 95 | 0.00403 | MV
NA2XS2Y 1x185 RM/25 12/20 kV | 273 | 0.161 | 0.117 | 0.362 | cs | 185 | 0.00403 | MV
NA2XS2Y 1x240 RM/25 12/20 kV | 304 | 0.122 | 0.112 | 0.421 | cs | 240 | 0.00403 | MV
NA2XS2Y 1x95 RM/25 6/10 kV | 315 | 0.313 | 0.123 | 0.249 | cs | 95 | 0.00403 | MV
NA2XS2Y 1x185 RM/25 6/10 kV | 406 | 0.161 | 0.11 | 0.358 | cs | 185 | 0.00403 | MV
NA2XS2Y 1x240 RM/25 6/10 kV | 456 | 0.122 | 0.105 | 0.416 | cs | 240 | 0.00403 | MV
NA2XS2Y 1x150 RM/25 12/20 kV | 250 | 0.206 | 0.116 | 0.319 | cs | 150 | 0.00403 | MV
NA2XS2Y 1x120 RM/25 12/20 kV | 230 | 0.253 | 0.119 | 0.283 | cs | 120 | 0.00403 | MV
NA2XS2Y 1x70 RM/25 12/20 kV | 190 | 0.443 | 0.132 | 0.22 | cs | 70 | 0.00403 | MV
NA2XS2Y 1x150 RM/25 6/10 kV | 360 | 0.206 | 0.11 | 0.315 | cs | 150 | 0.00403 | MV
NA2XS2Y 1x120 RM/25 6/10 kV | 340 | 0.253 | 0.113 | 0.28 | cs | 120 | 0.00403 | MV
NA2XS2Y 1x70 RM/25 6/10 kV | 280 | 0.443 | 0.123 | 0.217 | cs | 70 | 0.00403 | MV
N2XS(FL)2Y 1x120 RM/35 64/110 kV | 112 | 0.153 | 0.166 | 0.366 | cs | 120 | 0.00393 | HV
N2XS(FL)2Y 1x185 RM/35 64/110 kV | 125 | 0.099 | 0.156 | 0.457 | cs | 185 | 0.00393 | HV
N2XS(FL)2Y 1x240 RM/35 64/110 kV | 135 | 0.075 | 0.149 | 0.526 | cs | 240 | 0.00393 | HV
N2XS(FL)2Y 1x300 RM/35 64/110 kV | 144 | 0.06 | 0.144 | 0.588 | cs | 300 | 0.00393 | HV
15-AL1/3-ST1A 0.4 | 11 | 1.8769 | 0.35 | 0.105 | ol | 16 | 0.00403 | LV
24-AL1/4-ST1A 0.4 | 11.25 | 1.2012 | 0.335 | 0.14 | ol | 24 | 0.00403 | LV
48-AL1/8-ST1A 0.4 | 12.2 | 0.5939 | 0.3 | 0.21 | ol | 48 | 0.00403 | LV
94-AL1/15-ST1A 0.4 | 13.2 | 0.306 | 0.29 | 0.35 | ol | 94 | 0.00403 | LV
34-AL1/6-ST1A 10.0 | 9.7 | 0.8342 | 0.36 | 0.17 | ol | 34 | 0.00403 | MV
48-AL1/8-ST1A 10.0 | 10.1 | 0.5939 | 0.35 | 0.21 | ol | 48 | 0.00403 | MV
70-AL1/11-ST1A 10.0 | 10.4 | 0.4132 | 0.339 | 0.29 | ol | 70 | 0.00403 | MV
94-AL1/15-ST1A 10.0 | 10.75 | 0.306 | 0.33 | 0.35 | ol | 94 | 0.00403 | MV
122-AL1/20-ST1A 10.0 | 11.1 | 0.2376 | 0.323 | 0.41 | ol | 122 | 0.00403 | MV
149-AL1/24-ST1A 10.0 | 11.25 | 0.194 | 0.315 | 0.47 | ol | 149 | 0.00403 | MV
34-AL1/6-ST1A 20.0 | 9.15 | 0.8342 | 0.382 | 0.17 | ol | 34 | 0.00403 | MV
48-AL1/8-ST1A 20.0 | 9.5 | 0.5939 | 0.372 | 0.21 | ol | 48 | 0.00403 | MV
70-AL1/11-ST1A 20.0 | 9.7 | 0.4132 | 0.36 | 0.29 | ol | 70 | 0.00403 | MV
94-AL1/15-ST1A 20.0 | 10 | 0.306 | 0.35 | 0.35 | ol | 94 | 0.00403 | MV
122-AL1/20-ST1A 20.0 | 10.3 | 0.2376 | 0.344 | 0.41 | ol | 122 | 0.00403 | MV
149-AL1/24-ST1A 20.0 | 10.5 | 0.194 | 0.337 | 0.47 | ol | 149 | 0.00403 | MV
184-AL1/30-ST1A 20.0 | 10.75 | 0.1571 | 0.33 | 0.535 | ol | 184 | 0.00403 | MV
243-AL1/39-ST1A 20.0 | 11 | 0.1188 | 0.32 | 0.645 | ol | 243 | 0.00403 | MV
48-AL1/8-ST1A 110.0 | 8 | 0.5939 | 0.46 | 0.21 | ol | 48 | 0.00403 | HV
70-AL1/11-ST1A 110.0 | 8.4 | 0.4132 | 0.45 | 0.29 | ol | 70 | 0.00403 | HV
94-AL1/15-ST1A 110.0 | 8.65 | 0.306 | 0.44 | 0.35 | ol | 94 | 0.00403 | HV
122-AL1/20-ST1A 110.0 | 8.5 | 0.2376 | 0.43 | 0.41 | ol | 122 | 0.00403 | HV
149-AL1/24-ST1A 110.0 | 8.75 | 0.194 | 0.41 | 0.47 | ol | 149 | 0.00403 | HV
184-AL1/30-ST1A 110.0 | 8.8 | 0.1571 | 0.4 | 0.535 | ol | 184 | 0.00403 | HV
243-AL1/39-ST1A 110.0 | 9 | 0.1188 | 0.39 | 0.645 | ol | 243 | 0.00403 | HV
305-AL1/39-ST1A 110.0 | 9.2 | 0.0949 | 0.38 | 0.74 | ol | 305 | 0.00403 | HV
490-AL1/64-ST1A 110.0 | 9.75 | 0.059 | 0.37 | 0.96 | ol | 490 | 0.00403 | HV
679-AL1/86-ST1A 110.0 | 9.95 | 0.042 | 0.36 | 1.15 | ol | 679 | 0.00403 | HV
490-AL1/64-ST1A 220.0 | 10 | 0.059 | 0.285 | 0.96 | ol | 490 | 0.00403 | HV
679-AL1/86-ST1A 220.0 | 11.7 | 0.042 | 0.275 | 1.15 | ol | 679 | 0.00403 | HV
490-AL1/64-ST1A 380.0 | 11 | 0.059 | 0.253 | 0.96 | ol | 490 | 0.00403 | HV
679-AL1/86-ST1A 380.0 | 14.6 | 0.042 | 0.25 | 1.15 | ol | 679 | 0.00403 | HV

## trafo_std_types
| i0_percent | pfe_kw | vkr_percent | sn_mva | vn_lv_kv | vn_hv_kv | vk_percent | shift_degree | vector_group | tap_side | tap_neutral | tap_min | tap_max | tap_step_degree | tap_step_percent | tap_phase_shifter
160 MVA 380/110 kV | 0.06 | 60 | 0.25 | 160 | 110 | 380 | 12.2 | 0 | Yy0 | hv | 0 | -9 | 9 | 0 | 1.5 | FALSE
100 MVA 220/110 kV | 0.06 | 55 | 0.26 | 100 | 110 | 220 | 12 | 0 | Yy0 | hv | 0 | -9 | 9 | 0 | 1.5 | FALSE
63 MVA 110/20 kV | 0.04 | 22 | 0.32 | 63 | 20 | 110 | 18 | 150 | YNd5 | hv | 0 | -9 | 9 | 0 | 1.5 | FALSE
40 MVA 110/20 kV | 0.05 | 18 | 0.34 | 40 | 20 | 110 | 16.2 | 150 | YNd5 | hv | 0 | -9 | 9 | 0 | 1.5 | FALSE
25 MVA 110/20 kV | 0.07 | 14 | 0.41 | 25 | 20 | 110 | 12 | 150 | YNd5 | hv | 0 | -9 | 9 | 0 | 1.5 | FALSE
63 MVA 110/10 kV | 0.04 | 22 | 0.32 | 63 | 10 | 110 | 18 | 150 | YNd5 | hv | 0 | -9 | 9 | 0 | 1.5 | FALSE
40 MVA 110/10 kV | 0.05 | 18 | 0.34 | 40 | 10 | 110 | 16.2 | 150 | YNd5 | hv | 0 | -9 | 9 | 0 | 1.5 | FALSE
25 MVA 110/10 kV | 0.07 | 14 | 0.41 | 25 | 10 | 110 | 12 | 150 | YNd5 | hv | 0 | -9 | 9 | 0 | 1.5 | FALSE
0.25 MVA 20/0.4 kV | 0.32 | 0.8 | 1.44 | 0.25 | 0.4 | 20 | 6 | 150 | Yzn5 | hv | 0 | -2 | 2 | 0 | 2.5 | FALSE
0.4 MVA 20/0.4 kV | 0.3375 | 1.35 | 1.425 | 0.4 | 0.4 | 20 | 6 | 150 | Dyn5 | hv | 0 | -2 | 2 | 0 | 2.5 | FALSE
0.63 MVA 20/0.4 kV | 0.2619 | 1.65 | 1.206 | 0.63 | 0.4 | 20 | 6 | 150 | Dyn5 | hv | 0 | -2 | 2 | 0 | 2.5 | FALSE
0.25 MVA 10/0.4 kV | 0.24 | 0.6 | 1.2 | 0.25 | 0.4 | 10 | 4 | 150 | Dyn5 | hv | 0 | -2 | 2 | 0 | 2.5 | FALSE
0.4 MVA 10/0.4 kV | 0.2375 | 0.95 | 1.325 | 0.4 | 0.4 | 10 | 4 | 150 | Dyn5 | hv | 0 | -2 | 2 | 0 | 2.5 | FALSE
0.63 MVA 10/0.4 kV | 0.1873 | 1.18 | 1.0794 | 0.63 | 0.4 | 10 | 4 | 150 | Dyn5 | hv | 0 | -2 | 2 | 0 | 2.5 | FALSE

## trafo3w_std_types
| sn_hv_mva | sn_mv_mva | sn_lv_mva | vn_hv_kv | vn_mv_kv | vn_lv_kv | vk_hv_percent | vk_mv_percent | vk_lv_percent | vkr_hv_percent | vkr_mv_percent | vkr_lv_percent | pfe_kw | i0_percent | shift_mv_degree | shift_lv_degree | vector_group | tap_side | tap_neutral | tap_min | tap_max | tap_step_percent
63/25/38 MVA 110/20/10 kV | 63 | 25 | 38 | 110 | 20 | 10 | 10.4 | 10.4 | 10.4 | 0.28 | 0.32 | 0.35 | 35 | 0.89 | 0 | 0 | YN0yn0yn0 | hv | 0 | -10 | 10 | 1.2
63/25/38 MVA 110/10/10 kV | 63 | 25 | 38 | 110 | 10 | 10 | 10.4 | 10.4 | 10.4 | 0.28 | 0.32 | 0.35 | 35 | 0.89 | 0 | 0 | YN0yn0yn0 | hv | 0 | -10 | 10 | 1.2

## fuse_std_types
| fuse_type | i_rated_a | t_avg | t_min | t_total | x_avg | x_min | x_total
HV 100A | HV 100A | 100 | 0 | [10.0, 3.64, 0.854, 0.281, 0.1, 0.0531, 0.022, 0.01] | [10.0, 4.267, 1.21, 0.403, 0.1, 0.058, 0.022, 0.01] | 0 | [300.0, 350.0, 450.0, 550.0, 700.0, 850.0, 1200.0, 1752.0] | [600.0, 700.0, 900.0, 1150.0, 1665.0, 2000.0, 3000.0, 4313.0]
HV 10A | HV 10A | 10 | 0 | [10.0, 1675.0, 0.344, 0.156, 0.1, 0.0417, 0.0171, 0.01] | [10.0, 1.3, 0.3, 0.155, 0.1, 0.0555, 0.023, 0.01] | 0 | [30.0, 32.0, 35.0, 37.0, 39.0, 50.0, 70.0, 88.0] | [60.0, 70.0, 80.0, 87.0, 94.0, 110.0, 150.0, 216.0]
HV 125A | HV 125A | 125 | 0 | [10.0, 1.82, 0.344, 0.1, 0.0467, 0.0269, 0.01] | [10.0, 2.478, 0.426, 0.1, 0.0427, 0.0211, 0.01] | 0 | [375.0, 500.0, 700.0, 925.0, 1200.0, 1500.0, 2341.0] | [750.0, 1000.0, 1500.0, 2200.0, 3000.0, 4000.0, 5765.0]
HV 160A | HV 160A | 160 | 0 | [10.0, 4.15, 1.03, 0.198, 0.1, 0.051, 0.0172, 0.01] | [10.0, 2.3, 0.734, 0.274, 0.1, 0.046, 0.0177, 0.01] | 0 | [480.0, 550.0, 700.0, 1000.0, 1260.0, 1600.0, 2500.0, 3227.0] | [960.0, 1300.0, 1700.0, 2200.0, 2996.0, 4000.0, 6000.0, 7946.0]
HV 16A | HV 16A | 16 | 0 | [10.0, 0.352, 0.164, 0.1, 0.0649, 0.0342, 0.01] | [10.0, 2.34, 0.722, 0.181, 0.1, 0.055, 0.0296, 0.01] | 0 | [48.0, 60.0, 65.0, 71.0, 80.0, 100.0, 162.0] | [96.0, 110.0, 125.0, 150.0, 168.0, 200.0, 250.0, 398.0]
HV 200A | HV 200A | 200 | 0 | [10.0, 4.267, 1.21, 0.403, 0.1, 0.058, 0.022, 0.01] | [10.0, 3.73, 1.654, 0.328, 0.1, 0.0531, 0.019, 0.01] | 0 | [600.0, 700.0, 900.0, 1150.0, 1665.0, 2000.0, 3000.0, 4313.0] | [1200.0, 1500.0, 1800.0, 2700.0, 3960.0, 5000.0, 7500.0, 10620.0]
HV 20A | HV 20A | 20 | 0 | [10.0, 1.3, 0.3, 0.155, 0.1, 0.0555, 0.023, 0.01] | [10.0, 1.3, 0.161, 0.1, 0.0611, 0.0399, 0.0141, 0.01] | 0 | [60.0, 70.0, 80.0, 87.0, 94.0, 110.0, 150.0, 216.0] | [120.0, 150.0, 200.0, 223.0, 260.0, 300.0, 450.0, 532.0]
HV 25A | HV 25A | 25 | 0 | [10.0, 2.512, 0.833, 0.299, 0.1, 0.0372, 0.0223, 0.01] | [10.0, 3.125, 0.597, 0.198, 0.1, 0.0378, 0.022, 0.01] | 0 | [75.0, 82.0, 90.0, 100.0, 124.0, 170.0, 200.0, 289.0] | [150.0, 170.0, 210.0, 250.0, 294.0, 400.0, 500.0, 711.0]
HV 31.5A | HV 31.5A | 31.5 | 0 | [10.0, 2.34, 0.722, 0.181, 0.1, 0.055, 0.0296, 0.01] | [10.0, 2.84, 0.368, 0.164, 0.1, 0.0621, 0.0378, 0.0195, 0.01] | 0 | [95.0, 110.0, 125.0, 150.0, 165.0, 200.0, 250.0, 390.0] | [189.0, 220.0, 300.0, 350.0, 393.0, 450.0, 530.0, 700.0, 960.0]
HV 40A | HV 40A | 40 | 0 | [10.0, 1.3, 0.161, 0.1, 0.0611, 0.0399, 0.0141, 0.01] | [10.0, 2.05, 0.369, 0.198, 0.1, 0.051, 0.0298, 0.01] | 0 | [120.0, 150.0, 200.0, 223.0, 260.0, 300.0, 450.0, 532.0] | [240.0, 300.0, 400.0, 450.0, 530.0, 650.0, 800.0, 1311.0]
HV 50A | HV 50A | 50 | 0 | [10.0, 3.215, 0.597, 0.198, 0.1, 0.0378, 0.022, 0.01] | [10.0, 3.64, 0.854, 0.281, 0.1, 0.0531, 0.022, 0.01] | 0 | [150.0, 170.0, 210.0, 250.0, 294.0, 400.0, 500.0, 711.0] | [300.0, 350.0, 450.0, 550.0, 700.0, 850.0, 1200.0, 1752.0]
HV 6.3A | HV 6.3A | 6.3 | 0 | [10.0, 1.39, 0.344, 0.168, 0.1, 0.056, 0.0263, 0.01] | [10.0, 1.711, 0.516, 0.198, 0.1, 0.0634, 0.0303, 0.01] | 0 | [19.0, 19.5, 20.4, 20.8, 22.0, 25.0, 32.0, 48.0] | [38.0, 40.0, 43.0, 48.0, 53.0, 60.0, 75.0, 118.0]
HV 63A | HV 63A | 63 | 0 | [10.0, 2.84, 0.368, 0.164, 0.1, 0.0621, 0.0378, 0.0195, 0.01] | [10.0, 1.82, 0.344, 0.1, 0.0467, 0.0269, 0.01] | 0 | [189.0, 220.0, 300.0, 350.0, 393.0, 450.0, 530.0, 700.0, 961.0] | [378.0, 500.0, 700.0, 934.0, 1200.0, 1500.0, 2366.0]
HV 80A | HV 80A | 80 | 0 | [10.0, 2.05, 0.369, 0.198, 0.1, 0.051, 0.0298, 0.01] | [10.0, 4.15, 1.03, 0.198, 0.1, 0.051, 0.0172, 0.01] | 0 | [240.0, 300.0, 400.0, 450.0, 530.0, 650.0, 800.0, 1311.0] | [480.0, 550.0, 700.0, 1000.0, 1260.0, 1600.0, 2500.0, 3227.0]
Siemens NH-1-100 | Siemens NH-1-100 | 100 | [5400.0, 2000.0, 400.0, 20.0, 1.0, 0.2, 0.012, 0.004] | 0 | 0 | [150.0, 190.0, 250.0, 430.0, 900.0, 1250.0, 2700.0, 3600.0] | 0 | 0
Siemens NH-1-125 | Siemens NH-1-125 | 125 | [4800.0, 120.0, 7.0, 0.1, 0.004] | 0 | 0 | [180.0, 400.0, 740.0, 2000.0, 4250.0] | 0 | 0
Siemens NH-1-16 | Siemens NH-1-16 | 16 | [4000.0, 400.0, 2.0, 0.1, 0.04, 0.01] | 0 | 0 | [26.0, 35.0, 75.0, 150.0, 200.0, 300.0] | 0 | 0
Siemens NH-1-160 | Siemens NH-1-160 | 160 | [4800.0, 120.0, 7.0, 0.1, 0.004] | 0 | 0 | [210.0, 500.0, 900.0, 2300.0, 5000.0] | 0 | 0
Siemens NH-1-25 | Siemens NH-1-25 | 25 | [4000.0, 1000.0, 10.0, 0.2, 0.02, 0.01] | 0 | 0 | [40.0, 50.0, 100.0, 210.0, 400.0, 500.0] | 0 | 0
Siemens NH-1-50 | Siemens NH-1-50 | 50 | [4000.0, 40.0, 4.0, 1.0, 0.02, 0.01] | 0 | 0 | [86.0, 200.0, 300.0, 400.0, 1000.0, 1280.0] | 0 | 0
Siemens NH-1-63 | Siemens NH-1-63 | 63 | [4000.0, 100.0, 10.0, 2.0, 0.04, 0.01] | 0 | 0 | [100.0, 200.0, 300.0, 400.0, 1000.0, 1500.0] | 0 | 0
Siemens NH-1-80 | Siemens NH-1-80 | 80 | [4800.0, 120.0, 7.0, 0.1, 0.01] | 0 | 0 | [150.58, 250.0, 450.0, 1150.0, 2470.0] | 0 | 0
Siemens NH-2-1000 | Siemens NH-2-1000 | 1000 | [4800.0, 120.0, 7.0, 0.1, 0.004] | 0 | 0 | [1900.0, 3500.0, 8400.0, 24000.0, 52000.0] | 0 | 0
Siemens NH-2-200 | Siemens NH-2-200 | 200 | [4800.0, 120.0, 7.0, 0.1, 0.004] | 0 | 0 | [280.0, 650.0, 1200.0, 3000.0, 7000.0] | 0 | 0
Siemens NH-2-224 | Siemens NH-2-224 | 224 | [4800.0, 120.0, 7.0, 0.2, 0.04, 0.004] | 0 | 0 | [400.0, 750.0, 1453.0, 3025.0, 4315.0, 7600.0] | 0 | 0
Siemens NH-2-250 | Siemens NH-2-250 | 250 | [4800.0, 120.0, 7.0, 0.1, 0.004] | 0 | 0 | [450.0, 800.0, 1650.0, 4000.0, 8500.0] | 0 | 0
Siemens NH-2-315 | Siemens NH-2-315 | 315 | [4800.0, 120.0, 7.0, 0.1, 0.004] | 0 | 0 | [550.0, 920.0, 1900.0, 5000.0, 11000.0] | 0 | 0
Siemens NH-2-355 | Siemens NH-2-355 | 355 | [4800.0, 120.0, 6.0, 0.1, 0.004] | 0 | 0 | [650.0, 1116.27, 2350.0, 5840.0, 12790.0] | 0 | 0
Siemens NH-2-400 | Siemens NH-2-400 | 400 | [4800.0, 120.0, 7.0, 0.1, 0.004] | 0 | 0 | [720.0, 1350.0, 2800.0, 6500.0, 15000.0] | 0 | 0
Siemens NH-2-425 | Siemens NH-2-425 | 425 | [4800.0, 120.0, 7.0, 0.1, 0.004] | 0 | 0 | [850.0, 1500.0, 3050.0, 7500.0, 16500.0] | 0 | 0
Siemens NH-2-630 | Siemens NH-2-630 | 630 | [4800.0, 120.0, 7.0, 0.1, 0.004] | 0 | 0 | [1200.0, 2000.0, 4800.0, 12000.0, 26000.0] | 0 | 0

## dtypes
| element | column | dtype
0 | bus | name | object
1 | bus | vn_kv | float64
2 | bus | type | object
3 | bus | zone | object
4 | bus | in_service | bool
5 | load | name | object
6 | load | bus | uint32
7 | load | p_mw | float64
8 | load | q_mvar | float64
9 | load | const_z_percent | float64
10 | load | const_i_percent | float64
11 | load | sn_mva | float64
12 | load | scaling | float64
13 | load | in_service | bool
14 | load | type | object
15 | ext_grid | name | object
16 | ext_grid | bus | uint32
17 | ext_grid | vm_pu | float64
18 | ext_grid | va_degree | float64
19 | ext_grid | slack_weight | float64
20 | ext_grid | in_service | bool
21 | line | name | object
22 | line | std_type | object
23 | line | from_bus | uint32
24 | line | to_bus | uint32
25 | line | length_km | float64
26 | line | r_ohm_per_km | float64
27 | line | x_ohm_per_km | float64
28 | line | c_nf_per_km | float64
29 | line | g_us_per_km | float64
30 | line | max_i_ka | float64
31 | line | df | float64
32 | line | parallel | uint32
33 | line | type | object
34 | line | in_service | bool
35 | trafo | name | object
36 | trafo | std_type | object
37 | trafo | hv_bus | uint32
38 | trafo | lv_bus | uint32
39 | trafo | sn_mva | float64
40 | trafo | vn_hv_kv | float64
41 | trafo | vn_lv_kv | float64
42 | trafo | vk_percent | float64
43 | trafo | vkr_percent | float64
44 | trafo | pfe_kw | float64
45 | trafo | i0_percent | float64
46 | trafo | shift_degree | float64
47 | trafo | tap_side | object
48 | trafo | tap_neutral | int32
49 | trafo | tap_min | int32
50 | trafo | tap_max | int32
51 | trafo | tap_step_percent | float64
52 | trafo | tap_step_degree | float64
53 | trafo | tap_pos | int32
54 | trafo | tap_phase_shifter | bool
55 | trafo | parallel | uint32
56 | trafo | df | float64
57 | trafo | in_service | bool
58 | line_geodata | coords | object
59 | bus_geodata | x | float64
60 | bus_geodata | y | float64
61 | bus_geodata | coords | object

## parameters
| version | format_version | converged | OPF_converged | name | f_hz | sn_mva
0 | 2.14.6 | 2.14.0 | FALSE | FALSE |  | 50 | 1