## bus
| name | vn_kv | type | zone | in_service
0 | bus_LV_4010-1_0_6_node_0 | 0.4 | n |  | TRUE
1 | bus_LV_4010-1_0_6_node_1 | 0.4 | n |  | TRUE
2 | bus_LV_4010-1_0_6_node_2 | 0.4 | n |  | TRUE
3 | bus_LV_4010-1_0_6_node_4 | 0.4 | n |  | TRUE
4 | bus_LV_4010-1_0_6_node_5 | 0.4 | n |  | TRUE
5 | bus_LV_4010-1_0_6_node_8 | 0.4 | n |  | TRUE
6 | bus_LV_4010-1_0_6_node_3 | 0.4 | n |  | TRUE
7 | bus_LV_4010-1_0_6_node_6 | 0.4 | n |  | TRUE
8 | bus_LV_4010-1_0_6_node_92 | 0.4 | n |  | TRUE
9 | bus_LV_4010-1_0_6_node_13 | 0.4 | n |  | TRUE
10 | bus_LV_4010-1_0_6_node_7 | 0.4 | n |  | TRUE
11 | bus_LV_4010-1_0_6_node_9 | 0.4 | n |  | TRUE
12 | bus_LV_4010-1_0_6_node_18 | 0.4 | n |  | TRUE
13 | bus_LV_4010-1_0_6_node_12 | 0.4 | n |  | TRUE
14 | bus_LV_4010-1_0_6_node_16 | 0.4 | n |  | TRUE
15 | bus_LV_4010-1_0_6_node_31 | 0.4 | n |  | TRUE
16 | bus_LV_4010-1_0_6_node_22 | 0.4 | n |  | TRUE
17 | bus_LV_4010-1_0_6_node_25 | 0.4 | n |  | TRUE
18 | bus_LV_4010-1_0_6_node_33 | 0.4 | n |  | TRUE
19 | bus_LV_4010-1_0_6_node_17 | 0.4 | n |  | TRUE
20 | bus_LV_4010-1_0_6_node_40 | 0.4 | n |  | TRUE
21 | bus_LV_4010-1_0_6_node_43 | 0.4 | n |  | TRUE
22 | bus_LV_4010-1_0_6_node_29 | 0.4 | n |  | TRUE
23 | bus_LV_4010-1_0_6_node_37 | 0.4 | n |  | TRUE
24 | bus_LV_4010-1_0_6_node_35 | 0.4 | n |  | TRUE
25 | bus_LV_4010-1_0_6_node_91 | 0.4 | n |  | TRUE
26 | bus_LV_4010-1_0_6_node_26 | 0.4 | n |  | TRUE
27 | bus_LV_4010-1_0_6_node_27 | 0.4 | n |  | TRUE
28 | bus_LV_4010-1_0_6_node_47 | 0.4 | n |  | TRUE
29 | bus_LV_4010-1_0_6_node_87 | 0.4 | n |  | TRUE
30 | bus_LV_4010-1_0_6_node_28 | 0.4 | n |  | TRUE
31 | bus_LV_4010-1_0_6_node_34 | 0.4 | n |  | TRUE
32 | bus_LV_4010-1_0_6_node_42 | 0.4 | n |  | TRUE
33 | bus_LV_4010-1_0_6_node_36 | 0.4 | n |  | TRUE
34 | bus_LV_4010-1_0_6_node_19 | 0.4 | n |  | TRUE
35 | bus_LV_4010-1_0_6_node_20 | 0.4 | n |  | TRUE
36 | bus_LV_4010-1_0_6_node_23 | 0.4 | n |  | TRUE
37 | bus_LV_4010-1_0_6_node_24 | 0.4 | n |  | TRUE
38 | bus_LV_4010-1_0_6_node_84 | 0.4 | n |  | TRUE
39 | bus_LV_4010-1_0_6_node_90 | 0.4 | n |  | TRUE
40 | bus_LV_4010-1_0_6_node_83 | 0.4 | n |  | TRUE
41 | bus_LV_4010-1_0_6_node_88 | 0.4 | n |  | TRUE
42 | bus_LV_4010-1_0_6_node_56 | 0.4 | n |  | TRUE
43 | bus_LV_4010-1_0_6_node_66 | 0.4 | n |  | TRUE
44 | bus_LV_4010-1_0_6_node_64 | 0.4 | n |  | TRUE
45 | bus_LV_4010-1_0_6_node_53 | 0.4 | n |  | TRUE
46 | bus_LV_4010-1_0_6_node_54 | 0.4 | n |  | TRUE
47 | bus_LV_4010-1_0_6_node_44 | 0.4 | n |  | TRUE
48 | bus_LV_4010-1_0_6_node_45 | 0.4 | n |  | TRUE
49 | bus_LV_4010-1_0_6_node_46 | 0.4 | n |  | TRUE
50 | bus_LV_4010-1_0_6_node_48 | 0.4 | n |  | TRUE
51 | bus_LV_4010-1_0_6_node_52 | 0.4 | n |  | TRUE
52 | bus_LV_4010-1_0_6_node_51 | 0.4 | n |  | TRUE
53 | bus_LV_4010-1_0_6_node_49 | 0.4 | n |  | TRUE
54 | bus_LV_4010-1_0_6_node_50 | 0.4 | n |  | TRUE
55 | bus_LV_4010-1_0_6_node_58 | 0.4 | n |  | TRUE
56 | bus_LV_4010-1_0_6_node_57 | 0.4 | n |  | TRUE
57 | bus_LV_4010-1_0_6_node_78 | 0.4 | n |  | TRUE
58 | bus_LV_4010-1_0_6_node_61 | 0.4 | n |  | TRUE
59 | bus_LV_4010-1_0_6_node_71 | 0.4 | n |  | TRUE
60 | bus_LV_4010-1_0_6_node_55 | 0.4 | n |  | TRUE
61 | bus_LV_4010-1_0_6_node_79 | 0.4 | n |  | TRUE
62 | bus_LV_4010-1_0_6_node_63 | 0.4 | n |  | TRUE
63 | bus_LV_4010-1_0_6_node_59 | 0.4 | n |  | TRUE
64 | bus_LV_4010-1_0_6_node_72 | 0.4 | n |  | TRUE
65 | bus_LV_4010-1_0_6_node_60 | 0.4 | n |  | TRUE
66 | bus_LV_4010-1_0_6_node_62 | 0.4 | n |  | TRUE
67 | bus_LV_4010-1_0_6_node_65 | 0.4 | n |  | TRUE
68 | bus_LV_4010-1_0_6_node_67 | 0.4 | n |  | TRUE
69 | bus_LV_4010-1_0_6_node_68 | 0.4 | n |  | TRUE
70 | bus_LV_4010-1_0_6_node_69 | 0.4 | n |  | TRUE
71 | bus_LV_4010-1_0_6_node_73 | 0.4 | n |  | TRUE
72 | bus_LV_4010-1_0_6_node_74 | 0.4 | n |  | TRUE
73 | bus_LV_4010-1_0_6_node_75 | 0.4 | n |  | TRUE
74 | bus_LV_4010-1_0_6_node_76 | 0.4 | n |  | TRUE
75 | bus_LV_4010-1_0_6_node_82 | 0.4 | n |  | TRUE
76 | bus_LV_4010-1_0_6_node_81 | 0.4 | n |  | TRUE
77 | bus_LV_4010-1_0_6_node_80 | 0.4 | n |  | TRUE
78 | bus_LV_4010-1_0_6_node_89 | 0.4 | n |  | TRUE
79 | bus_MV_419_0_node_114 | 20 | n |  | TRUE

## load
| name | bus | p_mw | q_mvar | const_z_percent | const_i_percent | sn_mva | scaling | in_service | type
0 | LV_4010-1_0_6_load_0 | 0 | 0.024147 | 0.0060519 | 0 | 0 |  | 1 | TRUE | wye
1 | LV_4010-1_0_6_load_8 | 5 | 0.016492 | 0.0041332 | 0 | 0 |  | 1 | TRUE | wye
2 | LV_4010-1_0_6_load_6 | 7 | 0.014361 | 0.0035991 | 0 | 0 |  | 1 | TRUE | wye
3 | LV_4010-1_0_6_load_92 | 8 | 0.017066 | 0.004277 | 0 | 0 |  | 1 | TRUE | wye
4 | LV_4010-1_0_6_load_13 | 9 | 0.023607 | 0.0059166 | 0 | 0 |  | 1 | TRUE | wye
5 | LV_4010-1_0_6_load_18 | 12 | 0.015664 | 0.0039259 | 0 | 0 |  | 1 | TRUE | wye
6 | LV_4010-1_0_6_load_16 | 14 | 0.024424 | 0.0061211 | 0 | 0 |  | 1 | TRUE | wye
7 | LV_4010-1_0_6_load_25 | 17 | 0.014162 | 0.0035494 | 0 | 0 |  | 1 | TRUE | wye
8 | LV_4010-1_0_6_load_33 | 18 | 0.015589 | 0.0039071 | 0 | 0 |  | 1 | TRUE | wye
9 | LV_4010-1_0_6_load_43 | 21 | 0.057974 | 0.01453 | 0 | 0 |  | 1 | TRUE | wye
10 | LV_4010-1_0_6_load_37 | 23 | 0.0061525 | 0.001542 | 0 | 0 |  | 1 | TRUE | wye
11 | LV_4010-1_0_6_load_91 | 25 | 0.02052 | 0.0051427 | 0 | 0 |  | 1 | TRUE | wye
12 | LV_4010-1_0_6_load_87 | 29 | 0.0024263 | 0.00060809 | 0 | 0 |  | 1 | TRUE | wye
13 | LV_4010-1_0_6_load_34 | 31 | 0.016691 | 0.0041832 | 0 | 0 |  | 1 | TRUE | wye
14 | LV_4010-1_0_6_load_42 | 32 | 0.0061062 | 0.0015304 | 0 | 0 |  | 1 | TRUE | wye
15 | LV_4010-1_0_6_load_36 | 33 | 0.014696 | 0.0036831 | 0 | 0 |  | 1 | TRUE | wye
16 | LV_4010-1_0_6_load_19 | 34 | 0.04764 | 0.01194 | 0 | 0 |  | 1 | TRUE | wye
17 | LV_4010-1_0_6_load_20 | 35 | 0.0043487 | 0.0010899 | 0 | 0 |  | 1 | TRUE | wye
18 | LV_4010-1_0_6_load_23 | 36 | 0.031511 | 0.0078974 | 0 | 0 |  | 1 | TRUE | wye
19 | LV_4010-1_0_6_load_24 | 37 | 0.0030416 | 0.0007623 | 0 | 0 |  | 1 | TRUE | wye
20 | LV_4010-1_0_6_load_90 | 39 | 0.018644 | 0.0046725 | 0 | 0 |  | 1 | TRUE | wye
21 | LV_4010-1_0_6_load_83 | 40 | 0.0012614 | 0.00031612 | 0 | 0 |  | 1 | TRUE | wye
22 | LV_4010-1_0_6_load_88 | 41 | 0.0010504 | 0.00026326 | 0 | 0 |  | 1 | TRUE | wye
23 | LV_4010-1_0_6_load_66 | 43 | 0.0014259 | 0.00035737 | 0 | 0 |  | 1 | TRUE | wye
24 | LV_4010-1_0_6_load_64 | 44 | 0.0011885 | 0.00029786 | 0 | 0 |  | 1 | TRUE | wye
25 | LV_4010-1_0_6_load_53 | 45 | 0.0011917 | 0.00029868 | 0 | 0 |  | 1 | TRUE | wye
26 | LV_4010-1_0_6_load_54 | 46 | 0.0010056 | 0.00025203 | 0 | 0 |  | 1 | TRUE | wye
27 | LV_4010-1_0_6_load_44 | 47 | 0.088727 | 0.022237 | 0 | 0 |  | 1 | TRUE | wye
28 | LV_4010-1_0_6_load_48 | 50 | 0.0036666 | 0.00091894 | 0 | 0 |  | 1 | TRUE | wye
29 | LV_4010-1_0_6_load_57 | 56 | 0.00099882 | 0.00025033 | 0 | 0 |  | 1 | TRUE | wye
30 | LV_4010-1_0_6_load_78 | 57 | 0.00094997 | 0.00023809 | 0 | 0 |  | 1 | TRUE | wye
31 | LV_4010-1_0_6_load_71 | 59 | 0.0019089 | 0.0004784 | 0 | 0 |  | 1 | TRUE | wye
32 | LV_4010-1_0_6_load_55 | 60 | 0.0010372 | 0.00025996 | 0 | 0 |  | 1 | TRUE | wye
33 | LV_4010-1_0_6_load_79 | 61 | 0.0013235 | 0.0003317 | 0 | 0 |  | 1 | TRUE | wye
34 | LV_4010-1_0_6_load_59 | 63 | 0.0014165 | 0.00035501 | 0 | 0 |  | 1 | TRUE | wye
35 | LV_4010-1_0_6_load_72 | 64 | 0.0011489 | 0.00028793 | 0 | 0 |  | 1 | TRUE | wye
36 | LV_4010-1_0_6_load_60 | 65 | 0.0011087 | 0.00027787 | 0 | 0 |  | 1 | TRUE | wye
37 | LV_4010-1_0_6_load_62 | 66 | 0.0018455 | 0.00046254 | 0 | 0 |  | 1 | TRUE | wye
38 | LV_4010-1_0_6_load_65 | 67 | 0.0020833 | 0.00052212 | 0 | 0 |  | 1 | TRUE | wye
39 | LV_4010-1_0_6_load_67 | 68 | 0.00075696 | 0.00018971 | 0 | 0 |  | 1 | TRUE | wye
40 | LV_4010-1_0_6_load_68 | 69 | 0.0012521 | 0.00031382 | 0 | 0 |  | 1 | TRUE | wye
41 | LV_4010-1_0_6_load_69 | 70 | 0.0013961 | 0.00034988 | 0 | 0 |  | 1 | TRUE | wye
42 | LV_4010-1_0_6_load_73 | 71 | 0.001175 | 0.00029448 | 0 | 0 |  | 1 | TRUE | wye
43 | LV_4010-1_0_6_load_74 | 72 | 0.0011991 | 0.00030052 | 0 | 0 |  | 1 | TRUE | wye
44 | LV_4010-1_0_6_load_75 | 73 | 0.001082 | 0.00027117 | 0 | 0 |  | 1 | TRUE | wye
45 | LV_4010-1_0_6_load_76 | 74 | 0.0010471 | 0.00026243 | 0 | 0 |  | 1 | TRUE | wye
46 | LV_4010-1_0_6_load_82 | 75 | 0.0025172 | 0.00063088 | 0 | 0 |  | 1 | TRUE | wye
47 | LV_4010-1_0_6_load_81 | 76 | 0.0019668 | 0.00049292 | 0 | 0 |  | 1 | TRUE | wye
48 | LV_4010-1_0_6_load_80 | 77 | 0.0010562 | 0.0002647 | 0 | 0 |  | 1 | TRUE | wye
49 | LV_4010-1_0_6_load_89 | 78 | 0.013601 | 0.0034088 | 0 | 0 |  | 1 | TRUE | wye

## ext_grid
| name | bus | vm_pu | va_degree | slack_weight | in_service
0 |  | 13 | 1 | 0 | 1 | TRUE

## line
| name | std_type | from_bus | to_bus | length_km | r_ohm_per_km | x_ohm_per_km | c_nf_per_km | g_us_per_km | max_i_ka | df | parallel | type | in_service
0 | LV_4010-1_0_6_line_0 |  | 0 | 1 | 0.054334 | 0.125 | 0.08 | 261 | 0 | 0.364 | 1 | 1 | cs | TRUE
1 | LV_4010-1_0_6_line_1 |  | 1 | 2 | 0.088697 | 0.125 | 0.08 | 261 | 0 | 0.364 | 1 | 1 | cs | TRUE
2 | LV_4010-1_0_6_line_2 |  | 2 | 3 | 0.076162 | 0.125 | 0.08 | 261 | 0 | 0.364 | 1 | 1 | cs | TRUE
3 | LV_4010-1_0_6_line_3 |  | 2 | 4 | 0.050281 | 0.125 | 0.08 | 261 | 0 | 0.364 | 1 | 1 | cs | TRUE
4 | LV_4010-1_0_6_line_4 |  | 2 | 5 | 0.028383 | 0.125 | 0.08 | 261 | 0 | 0.364 | 1 | 1 | cs | TRUE
5 | LV_4010-1_0_6_line_5 |  | 3 | 8 | 0.017166 | 0.125 | 0.08 | 261 | 0 | 0.364 | 1 | 1 | cs | TRUE
6 | LV_4010-1_0_6_line_6 |  | 4 | 9 | 0.042437 | 0.125 | 0.08 | 261 | 0 | 0.364 | 1 | 1 | cs | TRUE
7 | LV_4010-1_0_6_line_7 |  | 5 | 6 | 0.036506 | 0.125 | 0.08 | 261 | 0 | 0.364 | 1 | 2 | cs | TRUE
8 | LV_4010-1_0_6_line_8 |  | 6 | 7 | 0.0084325 | 0.125 | 0.08 | 261 | 0 | 0.364 | 1 | 2 | cs | TRUE
9 | LV_4010-1_0_6_line_9 |  | 7 | 10 | 0.034848 | 0.125 | 0.08 | 261 | 0 | 0.364 | 1 | 2 | cs | TRUE
10 | LV_4010-1_0_6_line_10 |  | 10 | 11 | 0.13633 | 0.125 | 0.08 | 261 | 0 | 0.364 | 1 | 2 | cs | TRUE
11 | LV_4010-1_0_6_line_11 |  | 11 | 12 | 0.037251 | 0.125 | 0.08 | 261 | 0 | 0.364 | 1 | 1 | cs | TRUE
12 | LV_4010-1_0_6_line_12 |  | 11 | 13 | 0.13614 | 0.125 | 0.08 | 261 | 0 | 0.364 | 1 | 2 | cs | TRUE
13 | LV_4010-1_0_6_line_13 |  | 11 | 14 | 0.026646 | 0.125 | 0.08 | 261 | 0 | 0.364 | 1 | 1 | cs | TRUE
14 | LV_4010-1_0_6_line_14 |  | 12 | 18 | 0.001641 | 0.125 | 0.08 | 261 | 0 | 0.364 | 1 | 1 | cs | TRUE
15 | LV_4010-1_0_6_line_15 |  | 13 | 15 | 0.084284 | 0.125 | 0.08 | 261 | 0 | 0.364 | 1 | 1 | cs | TRUE
16 | LV_4010-1_0_6_line_16 |  | 13 | 16 | 0.067514 | 0.125 | 0.08 | 261 | 0 | 0.364 | 1 | 2 | cs | TRUE
17 | LV_4010-1_0_6_line_17 |  | 13 | 17 | 0.050488 | 0.125 | 0.08 | 261 | 0 | 0.364 | 1 | 1 | cs | TRUE
18 | LV_4010-1_0_6_line_18 |  | 14 | 19 | 0.034657 | 0.125 | 0.08 | 261 | 0 | 0.364 | 1 | 1 | cs | TRUE
19 | LV_4010-1_0_6_line_19 |  | 15 | 33 | 0.01786 | 0.125 | 0.08 | 261 | 0 | 0.364 | 1 | 1 | cs | TRUE
20 | LV_4010-1_0_6_line_20 |  | 15 | 30 | 0.047593 | 0.125 | 0.08 | 261 | 0 | 0.364 | 1 | 1 | cs | TRUE
21 | LV_4010-1_0_6_line_21 |  | 16 | 25 | 0.014696 | 0.125 | 0.08 | 261 | 0 | 0.364 | 1 | 2 | cs | TRUE
22 | LV_4010-1_0_6_line_22 |  | 19 | 34 | 0.035013 | 0.125 | 0.08 | 261 | 0 | 0.364 | 1 | 1 | cs | TRUE
23 | LV_4010-1_0_6_line_23 |  | 19 | 35 | 0.015044 | 0.125 | 0.08 | 261 | 0 | 0.364 | 1 | 1 | cs | TRUE
24 | LV_4010-1_0_6_line_24 |  | 20 | 21 | 0.026074 | 0.125 | 0.08 | 261 | 0 | 0.364 | 1 | 1 | cs | TRUE
25 | LV_4010-1_0_6_line_25 |  | 20 | 22 | 0.055637 | 0.125 | 0.08 | 261 | 0 | 0.364 | 1 | 1 | cs | TRUE
26 | LV_4010-1_0_6_line_26 |  | 22 | 32 | 0.014179 | 0.125 | 0.08 | 261 | 0 | 0.364 | 1 | 1 | cs | TRUE
27 | LV_4010-1_0_6_line_27 |  | 22 | 30 | 0.049636 | 0.125 | 0.08 | 261 | 0 | 0.364 | 1 | 1 | cs | TRUE
28 | LV_4010-1_0_6_line_28 |  | 23 | 24 | 0.0065456 | 0.125 | 0.08 | 261 | 0 | 0.364 | 1 | 1 | cs | TRUE
29 | LV_4010-1_0_6_line_29 |  | 24 | 32 | 0.026877 | 0.125 | 0.08 | 261 | 0 | 0.364 | 1 | 1 | cs | TRUE
30 | LV_4010-1_0_6_line_30 |  | 25 | 27 | 0.044075 | 0.125 | 0.08 | 261 | 0 | 0.364 | 1 | 2 | cs | TRUE
31 | LV_4010-1_0_6_line_31 |  | 26 | 27 | 0.035737 | 0.125 | 0.08 | 261 | 0 | 0.364 | 1 | 2 | cs | TRUE
32 | LV_4010-1_0_6_line_32 |  | 26 | 28 | 0.049048 | 0.125 | 0.08 | 261 | 0 | 0.364 | 1 | 2 | cs | TRUE
33 | LV_4010-1_0_6_line_33 |  | 26 | 29 | 0.011418 | 0.125 | 0.08 | 261 | 0 | 0.364 | 1 | 1 | cs | TRUE
34 | LV_4010-1_0_6_line_34 |  | 28 | 40 | 0.017868 | 0.125 | 0.08 | 261 | 0 | 0.364 | 1 | 1 | cs | TRUE
35 | LV_4010-1_0_6_line_35 |  | 28 | 38 | 0.014309 | 0.125 | 0.08 | 261 | 0 | 0.364 | 1 | 1 | cs | TRUE
36 | LV_4010-1_0_6_line_36 |  | 29 | 41 | 0.0060495 | 0.125 | 0.08 | 261 | 0 | 0.364 | 1 | 1 | cs | TRUE
37 | LV_4010-1_0_6_line_37 |  | 30 | 31 | 0.018516 | 0.125 | 0.08 | 261 | 0 | 0.364 | 1 | 1 | cs | TRUE
38 | LV_4010-1_0_6_line_38 |  | 35 | 36 | 0.032818 | 0.125 | 0.08 | 261 | 0 | 0.364 | 1 | 1 | cs | TRUE
39 | LV_4010-1_0_6_line_39 |  | 36 | 37 | 0.0060178 | 0.125 | 0.08 | 261 | 0 | 0.364 | 1 | 1 | cs | TRUE
40 | LV_4010-1_0_6_line_40 |  | 38 | 39 | 0.037964 | 0.125 | 0.08 | 261 | 0 | 0.364 | 1 | 1 | cs | TRUE
41 | LV_4010-1_0_6_line_41 |  | 40 | 51 | 0.00015348 | 0.125 | 0.08 | 261 | 0 | 0.364 | 1 | 1 | cs | TRUE
42 | LV_4010-1_0_6_line_42 |  | 41 | 78 | 0.021626 | 0.125 | 0.08 | 261 | 0 | 0.364 | 1 | 1 | cs | TRUE
43 | LV_4010-1_0_6_line_43 |  | 42 | 43 | 0.026985 | 0.125 | 0.08 | 261 | 0 | 0.364 | 1 | 1 | cs | TRUE
44 | LV_4010-1_0_6_line_44 |  | 42 | 44 | 0.043769 | 0.125 | 0.08 | 261 | 0 | 0.364 | 1 | 1 | cs | TRUE
45 | LV_4010-1_0_6_line_45 |  | 44 | 62 | 0.041965 | 0.125 | 0.08 | 261 | 0 | 0.364 | 1 | 1 | cs | TRUE
46 | LV_4010-1_0_6_line_46 |  | 45 | 46 | 0.021822 | 0.125 | 0.08 | 261 | 0 | 0.364 | 1 | 1 | cs | TRUE
47 | LV_4010-1_0_6_line_47 |  | 46 | 60 | 0.017888 | 0.125 | 0.08 | 261 | 0 | 0.364 | 1 | 1 | cs | TRUE
48 | LV_4010-1_0_6_line_48 |  | 47 | 48 | 0.065602 | 0.125 | 0.08 | 261 | 0 | 0.364 | 1 | 1 | cs | TRUE
49 | LV_4010-1_0_6_line_49 |  | 48 | 49 | 0.018376 | 0.125 | 0.08 | 261 | 0 | 0.364 | 1 | 1 | cs | TRUE
50 | LV_4010-1_0_6_line_50 |  | 49 | 50 | 0.0088411 | 0.125 | 0.08 | 261 | 0 | 0.364 | 1 | 1 | cs | TRUE
51 | LV_4010-1_0_6_line_51 |  | 50 | 53 | 0.0069833 | 0.125 | 0.08 | 261 | 0 | 0.364 | 1 | 1 | cs | TRUE
52 | LV_4010-1_0_6_line_52 |  | 51 | 52 | 0.015591 | 0.125 | 0.08 | 261 | 0 | 0.364 | 1 | 1 | cs | TRUE
53 | LV_4010-1_0_6_line_53 |  | 52 | 57 | 0.017819 | 0.125 | 0.08 | 261 | 0 | 0.364 | 1 | 1 | cs | TRUE
54 | LV_4010-1_0_6_line_54 |  | 52 | 53 | 0.013487 | 0.125 | 0.08 | 261 | 0 | 0.364 | 1 | 1 | cs | TRUE
55 | LV_4010-1_0_6_line_55 |  | 53 | 54 | 0.017892 | 0.125 | 0.08 | 261 | 0 | 0.364 | 1 | 1 | cs | TRUE
56 | LV_4010-1_0_6_line_56 |  | 54 | 55 | 0.031093 | 0.125 | 0.08 | 261 | 0 | 0.364 | 1 | 1 | cs | TRUE
57 | LV_4010-1_0_6_line_57 |  | 54 | 56 | 0.0047329 | 0.125 | 0.08 | 261 | 0 | 0.364 | 1 | 1 | cs | TRUE
58 | LV_4010-1_0_6_line_58 |  | 55 | 58 | 0.022417 | 0.125 | 0.08 | 261 | 0 | 0.364 | 1 | 1 | cs | TRUE
59 | LV_4010-1_0_6_line_59 |  | 55 | 59 | 0.013373 | 0.125 | 0.08 | 261 | 0 | 0.364 | 1 | 1 | cs | TRUE
60 | LV_4010-1_0_6_line_60 |  | 56 | 60 | 0.025856 | 0.125 | 0.08 | 261 | 0 | 0.364 | 1 | 1 | cs | TRUE
61 | LV_4010-1_0_6_line_61 |  | 57 | 61 | 0.022053 | 0.125 | 0.08 | 261 | 0 | 0.364 | 1 | 1 | cs | TRUE
62 | LV_4010-1_0_6_line_62 |  | 58 | 62 | 0.031095 | 0.125 | 0.08 | 261 | 0 | 0.364 | 1 | 1 | cs | TRUE
63 | LV_4010-1_0_6_line_63 |  | 58 | 63 | 0.016623 | 0.125 | 0.08 | 261 | 0 | 0.364 | 1 | 1 | cs | TRUE
64 | LV_4010-1_0_6_line_64 |  | 59 | 64 | 0.0016895 | 0.125 | 0.08 | 261 | 0 | 0.364 | 1 | 1 | cs | TRUE
65 | LV_4010-1_0_6_line_65 |  | 61 | 77 | 0.004274 | 0.125 | 0.08 | 261 | 0 | 0.364 | 1 | 1 | cs | TRUE
66 | LV_4010-1_0_6_line_66 |  | 62 | 67 | 0.012734 | 0.125 | 0.08 | 261 | 0 | 0.364 | 1 | 1 | cs | TRUE
67 | LV_4010-1_0_6_line_67 |  | 63 | 65 | 0.0039809 | 0.125 | 0.08 | 261 | 0 | 0.364 | 1 | 1 | cs | TRUE
68 | LV_4010-1_0_6_line_68 |  | 64 | 71 | 0.023771 | 0.125 | 0.08 | 261 | 0 | 0.364 | 1 | 1 | cs | TRUE
69 | LV_4010-1_0_6_line_69 |  | 65 | 66 | 0.011108 | 0.125 | 0.08 | 261 | 0 | 0.364 | 1 | 1 | cs | TRUE
70 | LV_4010-1_0_6_line_70 |  | 67 | 68 | 0.0072363 | 0.125 | 0.08 | 261 | 0 | 0.364 | 1 | 1 | cs | TRUE
71 | LV_4010-1_0_6_line_71 |  | 68 | 69 | 0.015544 | 0.125 | 0.08 | 261 | 0 | 0.364 | 1 | 1 | cs | TRUE
72 | LV_4010-1_0_6_line_72 |  | 69 | 70 | 0.017516 | 0.125 | 0.08 | 261 | 0 | 0.364 | 1 | 1 | cs | TRUE
73 | LV_4010-1_0_6_line_73 |  | 71 | 72 | 0.0014097 | 0.125 | 0.08 | 261 | 0 | 0.364 | 1 | 1 | cs | TRUE
74 | LV_4010-1_0_6_line_74 |  | 72 | 73 | 0.018139 | 0.125 | 0.08 | 261 | 0 | 0.364 | 1 | 1 | cs | TRUE
75 | LV_4010-1_0_6_line_75 |  | 73 | 74 | 0.0085963 | 0.125 | 0.08 | 261 | 0 | 0.364 | 1 | 1 | cs | TRUE
76 | LV_4010-1_0_6_line_76 |  | 75 | 76 | 0.010794 | 0.125 | 0.08 | 261 | 0 | 0.364 | 1 | 1 | cs | TRUE
77 | LV_4010-1_0_6_line_77 |  | 76 | 77 | 0.023017 | 0.125 | 0.08 | 261 | 0 | 0.364 | 1 | 1 | cs | TRUE

## trafo
| name | std_type | hv_bus | lv_bus | sn_mva | vn_hv_kv | vn_lv_kv | vk_percent | vkr_percent | pfe_kw | i0_percent | shift_degree | tap_side | tap_neutral | tap_min | tap_max | tap_step_percent | tap_step_degree | tap_pos | tap_phase_shifter | parallel | df | in_service
0 | LV_4010-1_0_6_trafo_12 | 0.63 MVA 20/0.4 kV | 79 | 13 | 0.63 | 20 | 0.4 | 6 | 1.206 | 1.65 | 0.2619 | 150 | hv | 0 | -2 | 2 | 2.5 | 0 | 0 | FALSE | 1 | 1 | TRUE

## line_geodata
| x0 | y0 | x1 | y1 | x2 | y2 | x3 | y3 | x4 | y4 | x5 | y5 | x6 | y6 | x7 | y7 | x8 | y8
0 | 2646667.2398 | 1245384.8863 | 2646715.4166 | 1245410.0088
1 | 2646665.4841 | 1245328.5907 | 2646677.1727 | 1245328.5159 | 2646685.2762 | 1245324.1212 | 2646689.3605 | 1245336.039 | 2646691.074 | 1245341.0335 | 2646667.2398 | 1245384.8863
2 | 2646614.1188 | 1245356.1165 | 2646628.5669 | 1245328.8786 | 2646633.8118 | 1245327.719 | 2646636.5223 | 1245325.0608 | 2646657.9134 | 1245337.2814 | 2646665.4841 | 1245328.5907
3 | 2646665.4841 | 1245328.5907 | 2646677.1727 | 1245328.5159 | 2646685.2762 | 1245324.1212 | 2646702.7335 | 1245300.4984
4 | 2646665.4841 | 1245328.5907 | 2646640.0139 | 1245316.0669
5 | 2646624.8348 | 1245349.9966 | 2646621.742 | 1245348.4157 | 2646617.0833 | 1245357.6742 | 2646614.1188 | 1245356.1165
6 | 2646702.7335 | 1245300.4984 | 2646714.0505 | 1245290.0583 | 2646723.2317 | 1245287.9402 | 2646736.6664 | 1245296.396 | 2646737.4531 | 1245297.9517
7 | 2646607.2541 | 1245299.9587 | 2646640.0139 | 1245316.0669
8 | 2646607.2541 | 1245299.9587 | 2646599.7943 | 1245296.0268
9 | 2646569.33 | 1245279.3029 | 2646570.5512 | 1245280.6134 | 2646599.7943 | 1245296.0268
10 | 2646569.33 | 1245279.3029 | 2646564.1156 | 1245273.6917 | 2646557.7571 | 1245257.8869 | 2646589.0095 | 1245245.9019 | 2646628.0675 | 1245230.9208 | 2646635.1621 | 1245223.2159 | 2646649.5298 | 1245212.9886 | 2646657.4353 | 1245210.7382
11 | 2646657.4353 | 1245210.7382 | 2646648.4492 | 1245174.5877
12 | 2646578.4551 | 1245144.7965 | 2646582.3453 | 1245155.5007 | 2646585.2592 | 1245163.5178 | 2646595.0495 | 1245181.0285 | 2646603.2033 | 1245193.3451 | 2646628.0675 | 1245230.9208 | 2646635.1621 | 1245223.2159 | 2646649.5298 | 1245212.9886 | 2646657.4353 | 1245210.7382
13 | 2646657.4353 | 1245210.7382 | 2646683.0623 | 1245203.4394
14 | 2646648.4492 | 1245174.5877 | 2646648.0533 | 1245172.9952
15 | 2646512.5396 | 1245155.5868 | 2646521.7032 | 1245152.8457 | 2646536.7015 | 1245152.7632 | 2646552.747 | 1245148.2415 | 2646551.1655 | 1245142.7699 | 2646559.2602 | 1245140.4986 | 2646572.36 | 1245136.8211 | 2646577.9256 | 1245135.2526 | 2646578.4551 | 1245144.7965
16 | 2646578.4551 | 1245144.7965 | 2646577.9256 | 1245135.2526 | 2646577.2367 | 1245122.9168 | 2646583.3098 | 1245106.7538 | 2646586.8322 | 1245100.7886 | 2646591.5137 | 1245095.3884 | 2646597.3502 | 1245091.0869 | 2646603.3774 | 1245087.5096
17 | 2646578.4551 | 1245144.7965 | 2646627.4307 | 1245132.5301
18 | 2646716.3939 | 1245193.9463 | 2646683.0623 | 1245203.4394
19 | 2646512.5396 | 1245155.5868 | 2646507.5656 | 1245138.4338
20 | 2646471.4204 | 1245171.3196 | 2646477.7966 | 1245169.4683 | 2646476.4 | 1245166.4332 | 2646512.5396 | 1245155.5868
21 | 2646603.3774 | 1245087.5096 | 2646596.2762 | 1245079.682 | 2646592.226 | 1245080.4734
22 | 2646716.3939 | 1245193.9463 | 2646742.6096 | 1245186.481 | 2646749.0283 | 1245182.1287
23 | 2646716.3939 | 1245193.9463 | 2646713.1981 | 1245179.2457
24 | 2646422.0007 | 1245106.5678 | 2646414.0041 | 1245081.7501
25 | 2646454.9763 | 1245127.384 | 2646447.7462 | 1245099.3311 | 2646422.0007 | 1245106.5678
26 | 2646454.9763 | 1245127.384 | 2646441.3384 | 1245131.263
27 | 2646454.9763 | 1245127.384 | 2646457.7251 | 1245126.5939 | 2646459.4489 | 1245132.2334 | 2646471.4204 | 1245171.3196
28 | 2646415.4864 | 1245138.6159 | 2646409.1911 | 1245140.4088
29 | 2646415.4864 | 1245138.6159 | 2646441.3384 | 1245131.263
30 | 2646557.2988 | 1245070.7926 | 2646562.1102 | 1245082.5381 | 2646566.9534 | 1245085.4113 | 2646592.226 | 1245080.4734
31 | 2646534.525 | 1245055.5483 | 2646544.0216 | 1245074.9023 | 2646550.2376 | 1245072.2937 | 2646555.1635 | 1245070.42 | 2646557.2988 | 1245070.7926
32 | 2646514.0512 | 1245010.9806 | 2646523.4069 | 1245031.9456 | 2646534.525 | 1245055.5483
33 | 2646534.525 | 1245055.5483 | 2646545.5348 | 1245052.5231
34 | 2646514.0512 | 1245010.9806 | 2646506.4619 | 1244994.8043
35 | 2646514.0512 | 1245010.9806 | 2646527.8116 | 1245006.919
36 | 2646545.5348 | 1245052.5231 | 2646551.368 | 1245050.9202
37 | 2646471.4204 | 1245171.3196 | 2646453.6332 | 1245176.4631
38 | 2646713.1981 | 1245179.2457 | 2646710.0067 | 1245164.5654 | 2646716.935 | 1245159.7723 | 2646714.2861 | 1245150.7848
39 | 2646712.5848 | 1245145.0125 | 2646714.2861 | 1245150.7848
40 | 2646527.8116 | 1245006.919 | 2646537.0921 | 1245003.7564 | 2646564.2409 | 1244996.2798
41 | 2646506.3967 | 1244994.6654 | 2646506.4619 | 1244994.8043
42 | 2646572.2215 | 1245045.1901 | 2646551.368 | 1245050.9202
43 | 2646380.7906 | 1244915.497 | 2646387.4695 | 1244941.6442
44 | 2646380.7906 | 1244915.497 | 2646423.1761 | 1244904.5784
45 | 2646463.8147 | 1244894.1098 | 2646423.1761 | 1244904.5784
46 | 2646414.6217 | 1244985.7435 | 2646435.6193 | 1244979.8017
47 | 2646435.6193 | 1244979.8017 | 2646452.8317 | 1244974.931
48 | 2646496.1211 | 1245016.8218 | 2646470.2754 | 1245024.2688 | 2646433.1623 | 1245035.253
49 | 2646496.1211 | 1245016.8218 | 2646491.2355 | 1244999.1051
50 | 2646491.2355 | 1244999.1051 | 2646488.8834 | 1244990.5826
51 | 2646487.0256 | 1244983.8509 | 2646488.8834 | 1244990.5826
52 | 2646506.3967 | 1244994.6654 | 2646500.1014 | 1244980.3955
53 | 2646500.1014 | 1244980.3955 | 2646517.5351 | 1244976.7126
54 | 2646487.0256 | 1244983.8509 | 2646500.1014 | 1244980.3955
55 | 2646482.2647 | 1244966.6022 | 2646487.0256 | 1244983.8509
56 | 2646482.2647 | 1244966.6022 | 2646491.5741 | 1244963.6065 | 2646483.9856 | 1244943.6894
57 | 2646482.2647 | 1244966.6022 | 2646477.7106 | 1244967.8909
58 | 2646475.421 | 1244922.9642 | 2646483.9856 | 1244943.6894
59 | 2646483.9856 | 1244943.6894 | 2646497.0492 | 1244940.8307
60 | 2646452.8317 | 1244974.931 | 2646477.7106 | 1244967.8909
61 | 2646517.5351 | 1244976.7126 | 2646539.112 | 1244972.1544
62 | 2646475.421 | 1244922.9642 | 2646465.7158 | 1244899.3059 | 2646463.8147 | 1244894.1098
63 | 2646475.421 | 1244922.9642 | 2646459.217 | 1244926.6722
64 | 2646497.0492 | 1244940.8307 | 2646498.6996 | 1244940.4695
65 | 2646543.2937 | 1244971.271 | 2646539.112 | 1244972.1544
66 | 2646463.8147 | 1244894.1098 | 2646476.3235 | 1244891.725
67 | 2646459.217 | 1244926.6722 | 2646455.3365 | 1244927.5601
68 | 2646498.6996 | 1244940.4695 | 2646521.9214 | 1244935.3879
69 | 2646444.5079 | 1244930.0381 | 2646455.3365 | 1244927.5601
70 | 2646476.3235 | 1244891.725 | 2646483.4317 | 1244890.3698
71 | 2646483.4317 | 1244890.3698 | 2646498.7007 | 1244887.4588
72 | 2646498.7007 | 1244887.4588 | 2646515.9067 | 1244884.1785
73 | 2646523.2985 | 1244935.0865 | 2646521.9214 | 1244935.3879
74 | 2646523.2985 | 1244935.0865 | 2646541.0179 | 1244931.2089
75 | 2646541.0179 | 1244931.2089 | 2646543.8769 | 1244930.5833 | 2646549.5465 | 1244930.6172
76 | 2646565.8137 | 1244966.5136 | 2646576.3741 | 1244964.2827 | 2646576.3741 | 1244964.2827
77 | 2646543.2937 | 1244971.271 | 2646565.8137 | 1244966.5136

## bus_geodata
| x | y | coords
0 | 2646715.4166 | 1245410.0088
1 | 2646667.2398 | 1245384.8863
2 | 2646665.4841 | 1245328.5907
3 | 2646614.1188 | 1245356.1165
4 | 2646702.7335 | 1245300.4984
5 | 2646640.0139 | 1245316.0669
6 | 2646607.2541 | 1245299.9587
7 | 2646599.7943 | 1245296.0268
8 | 2646624.8348 | 1245349.9966
9 | 2646737.4531 | 1245297.9517
10 | 2646569.33 | 1245279.3029
11 | 2646657.4353 | 1245210.7382
12 | 2646648.4492 | 1245174.5877
13 | 2646578.4551 | 1245144.7965
14 | 2646683.0623 | 1245203.4394
15 | 2646512.5396 | 1245155.5868
16 | 2646603.3774 | 1245087.5096
17 | 2646627.4307 | 1245132.5301
18 | 2646648.0533 | 1245172.9951
19 | 2646716.3939 | 1245193.9463
20 | 2646422.0007 | 1245106.5678
21 | 2646414.0041 | 1245081.7501
22 | 2646454.9763 | 1245127.384
23 | 2646409.1911 | 1245140.4088
24 | 2646415.4864 | 1245138.6159
25 | 2646592.226 | 1245080.4734
26 | 2646534.525 | 1245055.5483
27 | 2646557.2988 | 1245070.7926
28 | 2646514.0512 | 1245010.9806
29 | 2646545.5348 | 1245052.5231
30 | 2646471.4204 | 1245171.3196
31 | 2646453.6332 | 1245176.4631
32 | 2646441.3384 | 1245131.263
33 | 2646507.5656 | 1245138.4338
34 | 2646749.0283 | 1245182.1287
35 | 2646713.1981 | 1245179.2457
36 | 2646714.2861 | 1245150.7848
37 | 2646712.5848 | 1245145.0125
38 | 2646527.8116 | 1245006.9191
39 | 2646564.2409 | 1244996.2798
40 | 2646506.4619 | 1244994.8043
41 | 2646551.368 | 1245050.9202
42 | 2646380.7906 | 1244915.497
43 | 2646387.4695 | 1244941.6442
44 | 2646423.1761 | 1244904.5784
45 | 2646414.6217 | 1244985.7435
46 | 2646435.6193 | 1244979.8017
47 | 2646433.1623 | 1245035.253
48 | 2646496.1211 | 1245016.8218
49 | 2646491.2355 | 1244999.1051
50 | 2646488.8834 | 1244990.5826
51 | 2646506.3967 | 1244994.6654
52 | 2646500.1014 | 1244980.3955
53 | 2646487.0256 | 1244983.8509
54 | 2646482.2647 | 1244966.6022
55 | 2646483.9856 | 1244943.6894
56 | 2646477.7106 | 1244967.8909
57 | 2646517.5351 | 1244976.7126
58 | 2646475.421 | 1244922.9642
59 | 2646497.0492 | 1244940.8307
60 | 2646452.8317 | 1244974.931
61 | 2646539.112 | 1244972.1544
62 | 2646463.8147 | 1244894.1098
63 | 2646459.217 | 1244926.6722
64 | 2646498.6996 | 1244940.4695
65 | 2646455.3365 | 1244927.5601
66 | 2646444.5079 | 1244930.0381
67 | 2646476.3235 | 1244891.725
68 | 2646483.4317 | 1244890.3698
69 | 2646498.7007 | 1244887.4588
70 | 2646515.9067 | 1244884.1785
71 | 2646521.9214 | 1244935.3879
72 | 2646523.2985 | 1244935.0865
73 | 2646541.0179 | 1244931.2089
74 | 2646549.5465 | 1244930.6172
75 | 2646576.3741 | 1244964.2827
76 | 2646565.8137 | 1244966.5136
77 | 2646543.2937 | 1244971.271
78 | 2646572.2215 | 1245045.1901
79 | 2646577.9256 | 1245135.2526

## line_std_types
| c_nf_per_km | r_ohm_per_km | x_ohm_per_km | max_i_ka | type | q_mm2 | alpha | voltage_rating
NAYY 4x50 SE | 210 | 0.642 | 0.083 | 0.142 | cs | 50 | 0.00403 | LV
NAYY 4x120 SE | 264 | 0.225 | 0.08 | 0.242 | cs | 120 | 0.00403 | LV
NAYY 4x150 SE | 261 | 0.208 | 0.08 | 0.27 | cs | 150 | 0.00403 | LV
NA2XS2Y 1x95 RM/25 12/20 kV | 216 | 0.313 | 0.132 | 0.252 | cs | 95 | 0.00403 | MV
NA2XS2Y 1x185 RM/25 12/20 kV | 273 | 0.161 | 0.117 | 0.362 | cs | 185 | 0.00403 | MV
NA2XS2Y 1x240 RM/25 12/20 kV | 304 | 0.122 | 0.112 | 0.421 | cs | 240 | 0.00403 | MV
NA2XS2Y 1x95 RM/25 6/10 kV | 315 | 0.313 | 0.123 | 0.249 | cs | 95 | 0.00403 | MV
NA2XS2Y 1x185 RM/25 6/10 kV | 406 | 0.161 | 0.11 | 0.358 | cs | 185 | 0.00403 | MV
NA2XS2Y 1x240 RM/25 6/10 kV | 456 | 0.122 | 0.105 | 0.416 | cs | 240 | 0.00403 | MV
NA2XS2Y 1x150 RM/25 12/20 kV | 250 | 0.206 | 0.116 | 0.319 | cs | 150 | 0.00403 | MV
NA2XS2Y 1x120 RM/25 12/20 kV | 230 | 0.253 | 0.119 | 0.283 | cs | 120 | 0.00403 | MV
NA2XS2Y 1x70 RM/25 12/20 kV | 190 | 0.443 | 0.132 | 0.22 | cs | 70 | 0.00403 | MV
NA2XS2Y 1x150 RM/25 6/10 kV | 360 | 0.206 | 0.11 | 0.315 | cs | 150 | 0.00403 | MV
NA2XS2Y 1x120 RM/25 6/10 kV | 340 | 0.253 | 0.113 | 0.28 | cs | 120 | 0.00403 | MV
NA2XS2Y 1x70 RM/25 6/10 kV | 280 | 0.443 | 0.123 | 0.217 | cs | 70 | 0.00403 | MV
N2XS(FL)2Y 1x120 RM/35 64/110 kV | 112 | 0.153 | 0.166 | 0.366 | cs | 120 | 0.00393 | HV
N2XS(FL)2Y 1x185 RM/35 64/110 kV | 125 | 0.099 | 0.156 | 0.457 | cs | 185 | 0.00393 | HV
N2XS(FL)2Y 1x240 RM/35 64/110 kV | 135 | 0.075 | 0.149 | 0.526 | cs | 240 | 0.00393 | HV
N2XS(FL)2Y 1x300 RM/35 64/110 kV | 144 | 0.06 | 0.144 | 0.588 | cs | 300 | 0.00393 | HV
15-AL1/3-ST1A 0.4 | 11 | 1.8769 | 0.35 | 0.105 | ol | 16 | 0.00403 | LV
24-AL1/4-ST1A 0.4 | 11.25 | 1.2012 | 0.335 | 0.14 | ol | 24 | 0.00403 | LV
48-AL1/8-ST1A 0.4 | 12.2 | 0.5939 | 0.3 | 0.21 | ol | 48 | 0.00403 | LV
94-AL1/15-ST1A 0.4 | 13.2 | 0.306 | 0.29 | 0.35 | ol | 94 | 0.00403 | LV
34-AL1/6-ST1A 10.0 | 9.7 | 0.8342 | 0.36 | 0.17 | ol | 34 | 0.00403 | MV
48-AL1/8-ST1A 10.0 | 10.1 | 0.5939 | 0.35 | 0.21 | ol | 48 | 0.00403 | MV
70-AL1/11-ST1A 10.0 | 10.4 | 0.4132 | 0.339 | 0.29 | ol | 70 | 0.00403 | MV
94-AL1/15-ST1A 10.0 | 10.75 | 0.306 | 0.33 | 0.35 | ol | 94 | 0.00403 | MV
122-AL1/20-ST1A 10.0 | 11.1 | 0.2376 | 0.323 | 0.41 | ol | 122 | 0.00403 | MV
149-AL1/24-ST1A 10.0 | 11.25 | 0.194 | 0.315 | 0.47 | ol | 149 | 0.00403 | MV
34-AL1/6-ST1A 20.0 | 9.15 | 0.8342 | 0.382 | 0.17 | ol | 34 | 0.00403 | MV
48-AL1/8-ST1A 20.0 | 9.5 | 0.5939 | 0.372 | 0.21 | ol | 48 | 0.00403 | MV
70-AL1/11-ST1A 20.0 | 9.7 | 0.4132 | 0.36 | 0.29 | ol | 70 | 0.00403 | MV
94-AL1/15-ST1A 20.0 | 10 | 0.306 | 0.35 | 0.35 | ol | 94 | 0.00403 | MV
122-AL1/20-ST1A 20.0 | 10.3 | 0.2376 | 0.344 | 0.41 | ol | 122 | 0.00403 | MV
149-AL1/24-ST1A 20.0 | 10.5 | 0.194 | 0.337 | 0.47 | ol | 149 | 0.00403 | MV
184-AL1/30-ST1A 20.0 | 10.75 | 0.1571 | 0.33 | 0.535 | ol | 184 | 0.00403 | MV
243-AL1/39-ST1A 20.0 | 11 | 0.1188 | 0.32 | 0.645 | ol | 243 | 0.00403 | MV
48-AL1/8-ST1A 110.0 | 8 | 0.5939 | 0.46 | 0.21 | ol | 48 | 0.00403 | HV
70-AL1/11-ST1A 110.0 | 8.4 | 0.4132 | 0.45 | 0.29 | ol | 70 | 0.00403 | HV
94-AL1/15-ST1A 110.0 | 8.65 | 0.306 | 0.44 | 0.35 | ol | 94 | 0.00403 | HV
122-AL1/20-ST1A 110.0 | 8.5 | 0.2376 | 0.43 | 0.41 | ol | 122 | 0.00403 | HV
149-AL1/24-ST1A 110.0 | 8.75 | 0.194 | 0.41 | 0.47 | ol | 149 | 0.00403 | HV
184-AL1/30-ST1A 110.0 | 8.8 | 0.1571 | 0.4 | 0.535 | ol | 184 | 0.00403 | HV
243-AL1/39-ST1A 110.0 | 9 | 0.1188 | 0.39 | 0.645 | ol | 243 | 0.00403 | HV
305-AL1/39-ST1A 110.0 | 9.2 | 0.0949 | 0.38 | 0.74 | ol | 305 | 0.00403 | HV
490-AL1/64-ST1A 110.0 | 9.75 | 0.059 | 0.37 | 0.96 | ol | 490 | 0.00403 | HV
679-AL1/86-ST1A 110.0 | 9.95 | 0.042 | 0.36 | 1.15 | ol | 679 | 0.00403 | HV
490-AL1/64-ST1A 220.0 | 10 | 0.059 | 0.285 | 0.96 | ol | 490 | 0.00403 | HV
679-AL1/86-ST1A 220.0 | 11.7 | 0.042 | 0.275 | 1.15 | ol | 679 | 0.00403 | HV
490-AL1/64-ST1A 380.0 | 11 | 0.059 | 0.253 | 0.96 | ol | 490 | 0.00403 | HV
679-AL1/86-ST1A 380.0 | 14.6 | 0.042 | 0.25 | 1.15 | ol | 679 | 0.00403 | HV

## trafo_std_types
| i0_percent | pfe_kw | vkr_percent | sn_mva | vn_lv_kv | vn_hv_kv | vk_percent | shift_degree | vector_group | tap_side | tap_neutral | tap_min | tap_max | tap_step_degree | tap_step_percent | tap_phase_shifter
160 MVA 380/110 kV | 0.06 | 60 | 0.25 | 160 | 110 | 380 | 12.2 | 0 | Yy0 | hv | 0 | -9 | 9 | 0 | 1.5 | FALSE
100 MVA 220/110 kV | 0.06 | 55 | 0.26 | 100 | 110 | 220 | 12 | 0 | Yy0 | hv | 0 | -9 | 9 | 0 | 1.5 | FALSE
63 MVA 110/20 kV | 0.04 | 22 | 0.32 | 63 | 20 | 110 | 18 | 150 | YNd5 | hv | 0 | -9 | 9 | 0 | 1.5 | FALSE
40 MVA 110/20 kV | 0.05 | 18 | 0.34 | 40 | 20 | 110 | 16.2 | 150 | YNd5 | hv | 0 | -9 | 9 | 0 | 1.5 | FALSE
25 MVA 110/20 kV | 0.07 | 14 | 0.41 | 25 | 20 | 110 | 12 | 150 | YNd5 | hv | 0 | -9 | 9 | 0 | 1.5 | FALSE
63 MVA 110/10 kV | 0.04 | 22 | 0.32 | 63 | 10 | 110 | 18 | 150 | YNd5 | hv | 0 | -9 | 9 | 0 | 1.5 | FALSE
40 MVA 110/10 kV | 0.05 | 18 | 0.34 | 40 | 10 | 110 | 16.2 | 150 | YNd5 | hv | 0 | -9 | 9 | 0 | 1.5 | FALSE
25 MVA 110/10 kV | 0.07 | 14 | 0.41 | 25 | 10 | 110 | 12 | 150 | YNd5 | hv | 0 | -9 | 9 | 0 | 1.5 | FALSE
0.25 MVA 20/0.4 kV | 0.32 | 0.8 | 1.44 | 0.25 | 0.4 | 20 | 6 | 150 | Yzn5 | hv | 0 | -2 | 2 | 0 | 2.5 | FALSE
0.4 MVA 20/0.4 kV | 0.3375 | 1.35 | 1.425 | 0.4 | 0.4 | 20 | 6 | 150 | Dyn5 | hv | 0 | -2 | 2 | 0 | 2.5 | FALSE
0.63 MVA 20/0.4 kV | 0.2619 | 1.65 | 1.206 | 0.63 | 0.4 | 20 | 6 | 150 | Dyn5 | hv | 0 | -2 | 2 | 0 | 2.5 | FALSE
0.25 MVA 10/0.4 kV | 0.24 | 0.6 | 1.2 | 0.25 | 0.4 | 10 | 4 | 150 | Dyn5 | hv | 0 | -2 | 2 | 0 | 2.5 | FALSE
0.4 MVA 10/0.4 kV | 0.2375 | 0.95 | 1.325 | 0.4 | 0.4 | 10 | 4 | 150 | Dyn5 | hv | 0 | -2 | 2 | 0 | 2.5 | FALSE
0.63 MVA 10/0.4 kV | 0.1873 | 1.18 | 1.0794 | 0.63 | 0.4 | 10 | 4 | 150 | Dyn5 | hv | 0 | -2 | 2 | 0 | 2.5 | FALSE

## trafo3w_std_types
| sn_hv_mva | sn_mv_mva | sn_lv_mva | vn_hv_kv | vn_mv_kv | vn_lv_kv | vk_hv_percent | vk_mv_percent | vk_lv_percent | vkr_hv_percent | vkr_mv_percent | vkr_lv_percent | pfe_kw | i0_percent | shift_mv_degree | shift_lv_degree | vector_group | tap_side | tap_neutral | tap_min | tap_max | tap_step_percent
63/25/38 MVA 110/20/10 kV | 63 | 25 | 38 | 110 | 20 | 10 | 10.4 | 10.4 | 10.4 | 0.28 | 0.32 | 0.35 | 35 | 0.89 | 0 | 0 | YN0yn0yn0 | hv | 0 | -10 | 10 | 1.2
63/25/38 MVA 110/10/10 kV | 63 | 25 | 38 | 110 | 10 | 10 | 10.4 | 10.4 | 10.4 | 0.28 | 0.32 | 0.35 | 35 | 0.89 | 0 | 0 | YN0yn0yn0 | hv | 0 | -10 | 10 | 1.2

## fuse_std_types
| fuse_type | i_rated_a | t_avg | t_min | t_total | x_avg | x_min | x_total
HV 100A | HV 100A | 100 | 0 | [10.0, 3.64, 0.854, 0.281, 0.1, 0.0531, 0.022, 0.01] | [10.0, 4.267, 1.21, 0.403, 0.1, 0.058, 0.022, 0.01] | 0 | [300.0, 350.0, 450.0, 550.0, 700.0, 850.0, 1200.0, 1752.0] | [600.0, 700.0, 900.0, 1150.0, 1665.0, 2000.0, 3000.0, 4313.0]
HV 10A | HV 10A | 10 | 0 | [10.0, 1675.0, 0.344, 0.156, 0.1, 0.0417, 0.0171, 0.01] | [10.0, 1.3, 0.3, 0.155, 0.1, 0.0555, 0.023, 0.01] | 0 | [30.0, 32.0, 35.0, 37.0, 39.0, 50.0, 70.0, 88.0] | [60.0, 70.0, 80.0, 87.0, 94.0, 110.0, 150.0, 216.0]
HV 125A | HV 125A | 125 | 0 | [10.0, 1.82, 0.344, 0.1, 0.0467, 0.0269, 0.01] | [10.0, 2.478, 0.426, 0.1, 0.0427, 0.0211, 0.01] | 0 | [375.0, 500.0, 700.0, 925.0, 1200.0, 1500.0, 2341.0] | [750.0, 1000.0, 1500.0, 2200.0, 3000.0, 4000.0, 5765.0]
HV 160A | HV 160A | 160 | 0 | [10.0, 4.15, 1.03, 0.198, 0.1, 0.051, 0.0172, 0.01] | [10.0, 2.3, 0.734, 0.274, 0.1, 0.046, 0.0177, 0.01] | 0 | [480.0, 550.0, 700.0, 1000.0, 1260.0, 1600.0, 2500.0, 3227.0] | [960.0, 1300.0, 1700.0, 2200.0, 2996.0, 4000.0, 6000.0, 7946.0]
HV 16A | HV 16A | 16 | 0 | [10.0, 0.352, 0.164, 0.1, 0.0649, 0.0342, 0.01] | [10.0, 2.34, 0.722, 0.181, 0.1, 0.055, 0.0296, 0.01] | 0 | [48.0, 60.0, 65.0, 71.0, 80.0, 100.0, 162.0] | [96.0, 110.0, 125.0, 150.0, 168.0, 200.0, 250.0, 398.0]
HV 200A | HV 200A | 200 | 0 | [10.0, 4.267, 1.21, 0.403, 0.1, 0.058, 0.022, 0.01] | [10.0, 3.73, 1.654, 0.328, 0.1, 0.0531, 0.019, 0.01] | 0 | [600.0, 700.0, 900.0, 1150.0, 1665.0, 2000.0, 3000.0, 4313.0] | [1200.0, 1500.0, 1800.0, 2700.0, 3960.0, 5000.0, 7500.0, 10620.0]
HV 20A | HV 20A | 20 | 0 | [10.0, 1.3, 0.3, 0.155, 0.1, 0.0555, 0.023, 0.01] | [10.0, 1.3, 0.161, 0.1, 0.0611, 0.0399, 0.0141, 0.01] | 0 | [60.0, 70.0, 80.0, 87.0, 94.0, 110.0, 150.0, 216.0] | [120.0, 150.0, 200.0, 223.0, 260.0, 300.0, 450.0, 532.0]
HV 25A | HV 25A | 25 | 0 | [10.0, 2.512, 0.833, 0.299, 0.1, 0.0372, 0.0223, 0.01] | [10.0, 3.125, 0.597, 0.198, 0.1, 0.0378, 0.022, 0.01] | 0 | [75.0, 82.0, 90.0, 100.0, 124.0, 170.0, 200.0, 289.0] | [150.0, 170.0, 210.0, 250.0, 294.0, 400.0, 500.0, 711.0]
HV 31.5A | HV 31.5A | 31.5 | 0 | [10.0, 2.34, 0.722, 0.181, 0.1, 0.055, 0.0296, 0.01] | [10.0, 2.84, 0.368, 0.164, 0.1, 0.0621, 0.0378, 0.0195, 0.01] | 0 | [95.0, 110.0, 125.0, 150.0, 165.0, 200.0, 250.0, 390.0] | [189.0, 220.0, 300.0, 350.0, 393.0, 450.0, 530.0, 700.0, 960.0]
HV 40A | HV 40A | 40 | 0 | [10.0, 1.3, 0.161, 0.1, 0.0611, 0.0399, 0.0141, 0.01] | [10.0, 2.05, 0.369, 0.198, 0.1, 0.051, 0.0298, 0.01] | 0 | [120.0, 150.0, 200.0, 223.0, 260.0, 300.0, 450.0, 532.0] | [240.0, 300.0, 400.0, 450.0, 530.0, 650.0, 800.0, 1311.0]
HV 50A | HV 50A | 50 | 0 | [10.0, 3.215, 0.597, 0.198, 0.1, 0.0378, 0.022, 0.01] | [10.0, 3.64, 0.854, 0.281, 0.1, 0.0531, 0.022, 0.01] | 0 | [150.0, 170.0, 210.0, 250.0, 294.0, 400.0, 500.0, 711.0] | [300.0, 350.0, 450.0, 550.0, 700.0, 850.0, 1200.0, 1752.0]
HV 6.3A | HV 6.3A | 6.3 | 0 | [10.0, 1.39, 0.344, 0.168, 0.1, 0.056, 0.0263, 0.01] | [10.0, 1.711, 0.516, 0.198, 0.1, 0.0634, 0.0303, 0.01] | 0 | [19.0, 19.5, 20.4, 20.8, 22.0, 25.0, 32.0, 48.0] | [38.0, 40.0, 43.0, 48.0, 53.0, 60.0, 75.0, 118.0]
HV 63A | HV 63A | 63 | 0 | [10.0, 2.84, 0.368, 0.164, 0.1, 0.0621, 0.0378, 0.0195, 0.01] | [10.0, 1.82, 0.344, 0.1, 0.0467, 0.0269, 0.01] | 0 | [189.0, 220.0, 300.0, 350.0, 393.0, 450.0, 530.0, 700.0, 961.0] | [378.0, 500.0, 700.0, 934.0, 1200.0, 1500.0, 2366.0]
HV 80A | HV 80A | 80 | 0 | [10.0, 2.05, 0.369, 0.198, 0.1, 0.051, 0.0298, 0.01] | [10.0, 4.15, 1.03, 0.198, 0.1, 0.051, 0.0172, 0.01] | 0 | [240.0, 300.0, 400.0, 450.0, 530.0, 650.0, 800.0, 1311.0] | [480.0, 550.0, 700.0, 1000.0, 1260.0, 1600.0, 2500.0, 3227.0]
Siemens NH-1-100 | Siemens NH-1-100 | 100 | [5400.0, 2000.0, 400.0, 20.0, 1.0, 0.2, 0.012, 0.004] | 0 | 0 | [150.0, 190.0, 250.0, 430.0, 900.0, 1250.0, 2700.0, 3600.0] | 0 | 0
Siemens NH-1-125 | Siemens NH-1-125 | 125 | [4800.0, 120.0, 7.0, 0.1, 0.004] | 0 | 0 | [180.0, 400.0, 740.0, 2000.0, 4250.0] | 0 | 0
Siemens NH-1-16 | Siemens NH-1-16 | 16 | [4000.0, 400.0, 2.0, 0.1, 0.04, 0.01] | 0 | 0 | [26.0, 35.0, 75.0, 150.0, 200.0, 300.0] | 0 | 0
Siemens NH-1-160 | Siemens NH-1-160 | 160 | [4800.0, 120.0, 7.0, 0.1, 0.004] | 0 | 0 | [210.0, 500.0, 900.0, 2300.0, 5000.0] | 0 | 0
Siemens NH-1-25 | Siemens NH-1-25 | 25 | [4000.0, 1000.0, 10.0, 0.2, 0.02, 0.01] | 0 | 0 | [40.0, 50.0, 100.0, 210.0, 400.0, 500.0] | 0 | 0
Siemens NH-1-50 | Siemens NH-1-50 | 50 | [4000.0, 40.0, 4.0, 1.0, 0.02, 0.01] | 0 | 0 | [86.0, 200.0, 300.0, 400.0, 1000.0, 1280.0] | 0 | 0
Siemens NH-1-63 | Siemens NH-1-63 | 63 | [4000.0, 100.0, 10.0, 2.0, 0.04, 0.01] | 0 | 0 | [100.0, 200.0, 300.0, 400.0, 1000.0, 1500.0] | 0 | 0
Siemens NH-1-80 | Siemens NH-1-80 | 80 | [4800.0, 120.0, 7.0, 0.1, 0.01] | 0 | 0 | [150.58, 250.0, 450.0, 1150.0, 2470.0] | 0 | 0
Siemens NH-2-1000 | Siemens NH-2-1000 | 1000 | [4800.0, 120.0, 7.0, 0.1, 0.004] | 0 | 0 | [1900.0, 3500.0, 8400.0, 24000.0, 52000.0] | 0 | 0
Siemens NH-2-200 | Siemens NH-2-200 | 200 | [4800.0, 120.0, 7.0, 0.1, 0.004] | 0 | 0 | [280.0, 650.0, 1200.0, 3000.0, 7000.0] | 0 | 0
Siemens NH-2-224 | Siemens NH-2-224 | 224 | [4800.0, 120.0, 7.0, 0.2, 0.04, 0.004] | 0 | 0 | [400.0, 750.0, 1453.0, 3025.0, 4315.0, 7600.0] | 0 | 0
Siemens NH-2-250 | Siemens NH-2-250 | 250 | [4800.0, 120.0, 7.0, 0.1, 0.004] | 0 | 0 | [450.0, 800.0, 1650.0, 4000.0, 8500.0] | 0 | 0
Siemens NH-2-315 | Siemens NH-2-315 | 315 | [4800.0, 120.0, 7.0, 0.1, 0.004] | 0 | 0 | [550.0, 920.0, 1900.0, 5000.0, 11000.0] | 0 | 0
Siemens NH-2-355 | Siemens NH-2-355 | 355 | [4800.0, 120.0, 6.0, 0.1, 0.004] | 0 | 0 | [650.0, 1116.27, 2350.0, 5840.0, 12790.0] | 0 | 0
Siemens NH-2-400 | Siemens NH-2-400 | 400 | [4800.0, 120.0, 7.0, 0.1, 0.004] | 0 | 0 | [720.0, 1350.0, 2800.0, 6500.0, 15000.0] | 0 | 0
Siemens NH-2-425 | Siemens NH-2-425 | 425 | [4800.0, 120.0, 7.0, 0.1, 0.004] | 0 | 0 | [850.0, 1500.0, 3050.0, 7500.0, 16500.0] | 0 | 0
Siemens NH-2-630 | Siemens NH-2-630 | 630 | [4800.0, 120.0, 7.0, 0.1, 0.004] | 0 | 0 | [1200.0, 2000.0, 4800.0, 12000.0, 26000.0] | 0 | 0

## dtypes
| element | column | dtype
0 | bus | name | object
1 | bus | vn_kv | float64
2 | bus | type | object
3 | bus | zone | object
4 | bus | in_service | bool
5 | load | name | object
6 | load | bus | uint32
7 | load | p_mw | float64
8 | load | q_mvar | float64
9 | load | const_z_percent | float64
10 | load | const_i_percent | float64
11 | load | sn_mva | float64
12 | load | scaling | float64
13 | load | in_service | bool
14 | load | type | object
15 | ext_grid | name | object
16 | ext_grid | bus | uint32
17 | ext_grid | vm_pu | float64
18 | ext_grid | va_degree | float64
19 | ext_grid | slack_weight | float64
20 | ext_grid | in_service | bool
21 | line | name | object
22 | line | std_type | object
23 | line | from_bus | uint32
24 | line | to_bus | uint32
25 | line | length_km | float64
26 | line | r_ohm_per_km | float64
27 | line | x_ohm_per_km | float64
28 | line | c_nf_per_km | float64
29 | line | g_us_per_km | float64
30 | line | max_i_ka | float64
31 | line | df | float64
32 | line | parallel | uint32
33 | line | type | object
34 | line | in_service | bool
35 | trafo | name | object
36 | trafo | std_type | object
37 | trafo | hv_bus | uint32
38 | trafo | lv_bus | uint32
39 | trafo | sn_mva | float64
40 | trafo | vn_hv_kv | float64
41 | trafo | vn_lv_kv | float64
42 | trafo | vk_percent | float64
43 | trafo | vkr_percent | float64
44 | trafo | pfe_kw | float64
45 | trafo | i0_percent | float64
46 | trafo | shift_degree | float64
47 | trafo | tap_side | object
48 | trafo | tap_neutral | int32
49 | trafo | tap_min | int32
50 | trafo | tap_max | int32
51 | trafo | tap_step_percent | float64
52 | trafo | tap_step_degree | float64
53 | trafo | tap_pos | int32
54 | trafo | tap_phase_shifter | bool
55 | trafo | parallel | uint32
56 | trafo | df | float64
57 | trafo | in_service | bool
58 | line_geodata | coords | object
59 | bus_geodata | x | float64
60 | bus_geodata | y | float64
61 | bus_geodata | coords | object

## parameters
| version | format_version | converged | OPF_converged | name | f_hz | sn_mva
0 | 2.14.6 | 2.14.0 | FALSE | FALSE |  | 50 | 1