## bus
| name | vn_kv | type | zone | in_service
0 | bus_LV_4010-4_0_4_node_0 | 0.4 | n |  | TRUE
1 | bus_LV_4010-4_0_4_node_2 | 0.4 | n |  | TRUE
2 | bus_LV_4010-4_0_4_node_3 | 0.4 | n |  | TRUE
3 | bus_LV_4010-4_0_4_node_194 | 0.4 | n |  | TRUE
4 | bus_LV_4010-4_0_4_node_195 | 0.4 | n |  | TRUE
5 | bus_LV_4010-4_0_4_node_4 | 0.4 | n |  | TRUE
6 | bus_LV_4010-4_0_4_node_6 | 0.4 | n |  | TRUE
7 | bus_LV_4010-4_0_4_node_193 | 0.4 | n |  | TRUE
8 | bus_LV_4010-4_0_4_node_5 | 0.4 | n |  | TRUE
9 | bus_LV_4010-4_0_4_node_8 | 0.4 | n |  | TRUE
10 | bus_LV_4010-4_0_4_node_106 | 0.4 | n |  | TRUE
11 | bus_LV_4010-4_0_4_node_111 | 0.4 | n |  | TRUE
12 | bus_LV_4010-4_0_4_node_105 | 0.4 | n |  | TRUE
13 | bus_LV_4010-4_0_4_node_9 | 0.4 | n |  | TRUE
14 | bus_LV_4010-4_0_4_node_10 | 0.4 | n |  | TRUE
15 | bus_LV_4010-4_0_4_node_11 | 0.4 | n |  | TRUE
16 | bus_LV_4010-4_0_4_node_12 | 0.4 | n |  | TRUE
17 | bus_LV_4010-4_0_4_node_14 | 0.4 | n |  | TRUE
18 | bus_LV_4010-4_0_4_node_20 | 0.4 | n |  | TRUE
19 | bus_LV_4010-4_0_4_node_15 | 0.4 | n |  | TRUE
20 | bus_LV_4010-4_0_4_node_129 | 0.4 | n |  | TRUE
21 | bus_LV_4010-4_0_4_node_128 | 0.4 | n |  | TRUE
22 | bus_LV_4010-4_0_4_node_125 | 0.4 | n |  | TRUE
23 | bus_LV_4010-4_0_4_node_16 | 0.4 | n |  | TRUE
24 | bus_LV_4010-4_0_4_node_17 | 0.4 | n |  | TRUE
25 | bus_LV_4010-4_0_4_node_18 | 0.4 | n |  | TRUE
26 | bus_LV_4010-4_0_4_node_19 | 0.4 | n |  | TRUE
27 | bus_LV_4010-4_0_4_node_143 | 0.4 | n |  | TRUE
28 | bus_LV_4010-4_0_4_node_140 | 0.4 | n |  | TRUE
29 | bus_LV_4010-4_0_4_node_21 | 0.4 | n |  | TRUE
30 | bus_LV_4010-4_0_4_node_120 | 0.4 | n |  | TRUE
31 | bus_LV_4010-4_0_4_node_141 | 0.4 | n |  | TRUE
32 | bus_LV_4010-4_0_4_node_22 | 0.4 | n |  | TRUE
33 | bus_LV_4010-4_0_4_node_119 | 0.4 | n |  | TRUE
34 | bus_LV_4010-4_0_4_node_123 | 0.4 | n |  | TRUE
35 | bus_LV_4010-4_0_4_node_23 | 0.4 | n |  | TRUE
36 | bus_LV_4010-4_0_4_node_26 | 0.4 | n |  | TRUE
37 | bus_LV_4010-4_0_4_node_24 | 0.4 | n |  | TRUE
38 | bus_LV_4010-4_0_4_node_146 | 0.4 | n |  | TRUE
39 | bus_LV_4010-4_0_4_node_25 | 0.4 | n |  | TRUE
40 | bus_LV_4010-4_0_4_node_33 | 0.4 | n |  | TRUE
41 | bus_LV_4010-4_0_4_node_27 | 0.4 | n |  | TRUE
42 | bus_LV_4010-4_0_4_node_28 | 0.4 | n |  | TRUE
43 | bus_LV_4010-4_0_4_node_29 | 0.4 | n |  | TRUE
44 | bus_LV_4010-4_0_4_node_30 | 0.4 | n |  | TRUE
45 | bus_LV_4010-4_0_4_node_31 | 0.4 | n |  | TRUE
46 | bus_LV_4010-4_0_4_node_32 | 0.4 | n |  | TRUE
47 | bus_LV_4010-4_0_4_node_34 | 0.4 | n |  | TRUE
48 | bus_LV_4010-4_0_4_node_147 | 0.4 | n |  | TRUE
49 | bus_LV_4010-4_0_4_node_38 | 0.4 | n |  | TRUE
50 | bus_LV_4010-4_0_4_node_148 | 0.4 | n |  | TRUE
51 | bus_LV_4010-4_0_4_node_39 | 0.4 | n |  | TRUE
52 | bus_LV_4010-4_0_4_node_37 | 0.4 | n |  | TRUE
53 | bus_LV_4010-4_0_4_node_35 | 0.4 | n |  | TRUE
54 | bus_LV_4010-4_0_4_node_36 | 0.4 | n |  | TRUE
55 | bus_LV_4010-4_0_4_node_45 | 0.4 | n |  | TRUE
56 | bus_LV_4010-4_0_4_node_46 | 0.4 | n |  | TRUE
57 | bus_LV_4010-4_0_4_node_44 | 0.4 | n |  | TRUE
58 | bus_LV_4010-4_0_4_node_40 | 0.4 | n |  | TRUE
59 | bus_LV_4010-4_0_4_node_41 | 0.4 | n |  | TRUE
60 | bus_LV_4010-4_0_4_node_42 | 0.4 | n |  | TRUE
61 | bus_LV_4010-4_0_4_node_43 | 0.4 | n |  | TRUE
62 | bus_LV_4010-4_0_4_node_192 | 0.4 | n |  | TRUE
63 | bus_LV_4010-4_0_4_node_191 | 0.4 | n |  | TRUE
64 | bus_LV_4010-4_0_4_node_47 | 0.4 | n |  | TRUE
65 | bus_LV_4010-4_0_4_node_48 | 0.4 | n |  | TRUE
66 | bus_LV_4010-4_0_4_node_49 | 0.4 | n |  | TRUE
67 | bus_LV_4010-4_0_4_node_50 | 0.4 | n |  | TRUE
68 | bus_LV_4010-4_0_4_node_51 | 0.4 | n |  | TRUE
69 | bus_LV_4010-4_0_4_node_66 | 0.4 | n |  | TRUE
70 | bus_LV_4010-4_0_4_node_60 | 0.4 | n |  | TRUE
71 | bus_LV_4010-4_0_4_node_64 | 0.4 | n |  | TRUE
72 | bus_LV_4010-4_0_4_node_52 | 0.4 | n |  | TRUE
73 | bus_LV_4010-4_0_4_node_53 | 0.4 | n |  | TRUE
74 | bus_LV_4010-4_0_4_node_54 | 0.4 | n |  | TRUE
75 | bus_LV_4010-4_0_4_node_62 | 0.4 | n |  | TRUE
76 | bus_LV_4010-4_0_4_node_70 | 0.4 | n |  | TRUE
77 | bus_LV_4010-4_0_4_node_176 | 0.4 | n |  | TRUE
78 | bus_LV_4010-4_0_4_node_61 | 0.4 | n |  | TRUE
79 | bus_LV_4010-4_0_4_node_180 | 0.4 | n |  | TRUE
80 | bus_LV_4010-4_0_4_node_55 | 0.4 | n |  | TRUE
81 | bus_LV_4010-4_0_4_node_56 | 0.4 | n |  | TRUE
82 | bus_LV_4010-4_0_4_node_57 | 0.4 | n |  | TRUE
83 | bus_LV_4010-4_0_4_node_58 | 0.4 | n |  | TRUE
84 | bus_LV_4010-4_0_4_node_59 | 0.4 | n |  | TRUE
85 | bus_LV_4010-4_0_4_node_177 | 0.4 | n |  | TRUE
86 | bus_LV_4010-4_0_4_node_63 | 0.4 | n |  | TRUE
87 | bus_LV_4010-4_0_4_node_65 | 0.4 | n |  | TRUE
88 | bus_LV_4010-4_0_4_node_67 | 0.4 | n |  | TRUE
89 | bus_LV_4010-4_0_4_node_68 | 0.4 | n |  | TRUE
90 | bus_LV_4010-4_0_4_node_69 | 0.4 | n |  | TRUE
91 | bus_LV_4010-4_0_4_node_72 | 0.4 | n |  | TRUE
92 | bus_LV_4010-4_0_4_node_71 | 0.4 | n |  | TRUE
93 | bus_LV_4010-4_0_4_node_86 | 0.4 | n |  | TRUE
94 | bus_LV_4010-4_0_4_node_83 | 0.4 | n |  | TRUE
95 | bus_LV_4010-4_0_4_node_84 | 0.4 | n |  | TRUE
96 | bus_LV_4010-4_0_4_node_181 | 0.4 | n |  | TRUE
97 | bus_LV_4010-4_0_4_node_73 | 0.4 | n |  | TRUE
98 | bus_LV_4010-4_0_4_node_74 | 0.4 | n |  | TRUE
99 | bus_LV_4010-4_0_4_node_75 | 0.4 | n |  | TRUE
100 | bus_LV_4010-4_0_4_node_76 | 0.4 | n |  | TRUE
101 | bus_LV_4010-4_0_4_node_78 | 0.4 | n |  | TRUE
102 | bus_LV_4010-4_0_4_node_79 | 0.4 | n |  | TRUE
103 | bus_LV_4010-4_0_4_node_139 | 0.4 | n |  | TRUE
104 | bus_LV_4010-4_0_4_node_77 | 0.4 | n |  | TRUE
105 | bus_LV_4010-4_0_4_node_196 | 0.4 | n |  | TRUE
106 | bus_LV_4010-4_0_4_node_138 | 0.4 | n |  | TRUE
107 | bus_LV_4010-4_0_4_node_161 | 0.4 | n |  | TRUE
108 | bus_LV_4010-4_0_4_node_81 | 0.4 | n |  | TRUE
109 | bus_LV_4010-4_0_4_node_109 | 0.4 | n |  | TRUE
110 | bus_LV_4010-4_0_4_node_115 | 0.4 | n |  | TRUE
111 | bus_LV_4010-4_0_4_node_108 | 0.4 | n |  | TRUE
112 | bus_LV_4010-4_0_4_node_136 | 0.4 | n |  | TRUE
113 | bus_LV_4010-4_0_4_node_145 | 0.4 | n |  | TRUE
114 | bus_LV_4010-4_0_4_node_137 | 0.4 | n |  | TRUE
115 | bus_LV_4010-4_0_4_node_162 | 0.4 | n |  | TRUE
116 | bus_LV_4010-4_0_4_node_158 | 0.4 | n |  | TRUE
117 | bus_LV_4010-4_0_4_node_80 | 0.4 | n |  | TRUE
118 | bus_LV_4010-4_0_4_node_82 | 0.4 | n |  | TRUE
119 | bus_LV_4010-4_0_4_node_85 | 0.4 | n |  | TRUE
120 | bus_LV_4010-4_0_4_node_87 | 0.4 | n |  | TRUE
121 | bus_LV_4010-4_0_4_node_88 | 0.4 | n |  | TRUE
122 | bus_LV_4010-4_0_4_node_89 | 0.4 | n |  | TRUE
123 | bus_LV_4010-4_0_4_node_91 | 0.4 | n |  | TRUE
124 | bus_LV_4010-4_0_4_node_93 | 0.4 | n |  | TRUE
125 | bus_LV_4010-4_0_4_node_94 | 0.4 | n |  | TRUE
126 | bus_LV_4010-4_0_4_node_113 | 0.4 | n |  | TRUE
127 | bus_LV_4010-4_0_4_node_114 | 0.4 | n |  | TRUE
128 | bus_LV_4010-4_0_4_node_112 | 0.4 | n |  | TRUE
129 | bus_LV_4010-4_0_4_node_95 | 0.4 | n |  | TRUE
130 | bus_LV_4010-4_0_4_node_96 | 0.4 | n |  | TRUE
131 | bus_LV_4010-4_0_4_node_98 | 0.4 | n |  | TRUE
132 | bus_LV_4010-4_0_4_node_99 | 0.4 | n |  | TRUE
133 | bus_LV_4010-4_0_4_node_100 | 0.4 | n |  | TRUE
134 | bus_LV_4010-4_0_4_node_101 | 0.4 | n |  | TRUE
135 | bus_LV_4010-4_0_4_node_102 | 0.4 | n |  | TRUE
136 | bus_LV_4010-4_0_4_node_103 | 0.4 | n |  | TRUE
137 | bus_LV_4010-4_0_4_node_104 | 0.4 | n |  | TRUE
138 | bus_LV_4010-4_0_4_node_110 | 0.4 | n |  | TRUE
139 | bus_LV_4010-4_0_4_node_107 | 0.4 | n |  | TRUE
140 | bus_LV_4010-4_0_4_node_197 | 0.4 | n |  | TRUE
141 | bus_LV_4010-4_0_4_node_198 | 0.4 | n |  | TRUE
142 | bus_LV_4010-4_0_4_node_116 | 0.4 | n |  | TRUE
143 | bus_LV_4010-4_0_4_node_117 | 0.4 | n |  | TRUE
144 | bus_LV_4010-4_0_4_node_118 | 0.4 | n |  | TRUE
145 | bus_LV_4010-4_0_4_node_126 | 0.4 | n |  | TRUE
146 | bus_LV_4010-4_0_4_node_127 | 0.4 | n |  | TRUE
147 | bus_LV_4010-4_0_4_node_121 | 0.4 | n |  | TRUE
148 | bus_LV_4010-4_0_4_node_122 | 0.4 | n |  | TRUE
149 | bus_LV_4010-4_0_4_node_124 | 0.4 | n |  | TRUE
150 | bus_LV_4010-4_0_4_node_130 | 0.4 | n |  | TRUE
151 | bus_LV_4010-4_0_4_node_131 | 0.4 | n |  | TRUE
152 | bus_LV_4010-4_0_4_node_132 | 0.4 | n |  | TRUE
153 | bus_LV_4010-4_0_4_node_133 | 0.4 | n |  | TRUE
154 | bus_LV_4010-4_0_4_node_134 | 0.4 | n |  | TRUE
155 | bus_LV_4010-4_0_4_node_144 | 0.4 | n |  | TRUE
156 | bus_LV_4010-4_0_4_node_142 | 0.4 | n |  | TRUE
157 | bus_LV_4010-4_0_4_node_135 | 0.4 | n |  | TRUE
158 | bus_LV_4010-4_0_4_node_172 | 0.4 | n |  | TRUE
159 | bus_LV_4010-4_0_4_node_149 | 0.4 | n |  | TRUE
160 | bus_LV_4010-4_0_4_node_150 | 0.4 | n |  | TRUE
161 | bus_LV_4010-4_0_4_node_151 | 0.4 | n |  | TRUE
162 | bus_LV_4010-4_0_4_node_152 | 0.4 | n |  | TRUE
163 | bus_LV_4010-4_0_4_node_153 | 0.4 | n |  | TRUE
164 | bus_LV_4010-4_0_4_node_159 | 0.4 | n |  | TRUE
165 | bus_LV_4010-4_0_4_node_160 | 0.4 | n |  | TRUE
166 | bus_LV_4010-4_0_4_node_154 | 0.4 | n |  | TRUE
167 | bus_LV_4010-4_0_4_node_155 | 0.4 | n |  | TRUE
168 | bus_LV_4010-4_0_4_node_156 | 0.4 | n |  | TRUE
169 | bus_LV_4010-4_0_4_node_157 | 0.4 | n |  | TRUE
170 | bus_LV_4010-4_0_4_node_163 | 0.4 | n |  | TRUE
171 | bus_LV_4010-4_0_4_node_164 | 0.4 | n |  | TRUE
172 | bus_LV_4010-4_0_4_node_171 | 0.4 | n |  | TRUE
173 | bus_LV_4010-4_0_4_node_170 | 0.4 | n |  | TRUE
174 | bus_LV_4010-4_0_4_node_165 | 0.4 | n |  | TRUE
175 | bus_LV_4010-4_0_4_node_168 | 0.4 | n |  | TRUE
176 | bus_LV_4010-4_0_4_node_173 | 0.4 | n |  | TRUE
177 | bus_LV_4010-4_0_4_node_166 | 0.4 | n |  | TRUE
178 | bus_LV_4010-4_0_4_node_167 | 0.4 | n |  | TRUE
179 | bus_LV_4010-4_0_4_node_169 | 0.4 | n |  | TRUE
180 | bus_LV_4010-4_0_4_node_174 | 0.4 | n |  | TRUE
181 | bus_LV_4010-4_0_4_node_175 | 0.4 | n |  | TRUE
182 | bus_LV_4010-4_0_4_node_186 | 0.4 | n |  | TRUE
183 | bus_LV_4010-4_0_4_node_184 | 0.4 | n |  | TRUE
184 | bus_LV_4010-4_0_4_node_183 | 0.4 | n |  | TRUE
185 | bus_LV_4010-4_0_4_node_185 | 0.4 | n |  | TRUE
186 | bus_LV_4010-4_0_4_node_187 | 0.4 | n |  | TRUE
187 | bus_LV_4010-4_0_4_node_188 | 0.4 | n |  | TRUE
188 | bus_LV_4010-4_0_4_node_189 | 0.4 | n |  | TRUE
189 | bus_LV_4010-4_0_4_node_190 | 0.4 | n |  | TRUE
190 | bus_MV_419_0_node_50 | 20 | n |  | TRUE

## load
| name | bus | p_mw | q_mvar | const_z_percent | const_i_percent | sn_mva | scaling | in_service | type
0 | LV_4010-4_0_4_load_0 | 0 | 0.024616 | 0.0061693 | 0 | 0 |  | 1 | TRUE | wye
1 | LV_4010-4_0_4_load_195 | 4 | 0.013101 | 0.0032833 | 0 | 0 |  | 1 | TRUE | wye
2 | LV_4010-4_0_4_load_193 | 7 | 0.029031 | 0.007276 | 0 | 0 |  | 1 | TRUE | wye
3 | LV_4010-4_0_4_load_5 | 8 | 0.02118 | 0.0053082 | 0 | 0 |  | 1 | TRUE | wye
4 | LV_4010-4_0_4_load_105 | 12 | 0.0026108 | 0.00065433 | 0 | 0 |  | 1 | TRUE | wye
5 | LV_4010-4_0_4_load_9 | 13 | 0.0053992 | 0.0013532 | 0 | 0 |  | 1 | TRUE | wye
6 | LV_4010-4_0_4_load_10 | 14 | 0.0017062 | 0.00042761 | 0 | 0 |  | 1 | TRUE | wye
7 | LV_4010-4_0_4_load_12 | 16 | 0.0057225 | 0.0014342 | 0 | 0 |  | 1 | TRUE | wye
8 | LV_4010-4_0_4_load_20 | 18 | 0.0020371 | 0.00051055 | 0 | 0 |  | 1 | TRUE | wye
9 | LV_4010-4_0_4_load_15 | 19 | 0.0010778 | 0.00027011 | 0 | 0 |  | 1 | TRUE | wye
10 | LV_4010-4_0_4_load_129 | 20 | 0.0033359 | 0.00083605 | 0 | 0 |  | 1 | TRUE | wye
11 | LV_4010-4_0_4_load_128 | 21 | 0.0015767 | 0.00039516 | 0 | 0 |  | 1 | TRUE | wye
12 | LV_4010-4_0_4_load_125 | 22 | 0.0019609 | 0.00049145 | 0 | 0 |  | 1 | TRUE | wye
13 | LV_4010-4_0_4_load_18 | 25 | 0.00096503 | 0.00024186 | 0 | 0 |  | 1 | TRUE | wye
14 | LV_4010-4_0_4_load_19 | 26 | 0.0014952 | 0.00037473 | 0 | 0 |  | 1 | TRUE | wye
15 | LV_4010-4_0_4_load_143 | 27 | 0.0024042 | 0.00060254 | 0 | 0 |  | 1 | TRUE | wye
16 | LV_4010-4_0_4_load_140 | 28 | 0.0032269 | 0.00080872 | 0 | 0 |  | 1 | TRUE | wye
17 | LV_4010-4_0_4_load_21 | 29 | 0.0026061 | 0.00065316 | 0 | 0 |  | 1 | TRUE | wye
18 | LV_4010-4_0_4_load_120 | 30 | 0.0016615 | 0.00041641 | 0 | 0 |  | 1 | TRUE | wye
19 | LV_4010-4_0_4_load_141 | 31 | 0.0018181 | 0.00045566 | 0 | 0 |  | 1 | TRUE | wye
20 | LV_4010-4_0_4_load_22 | 32 | 0.0041109 | 0.0010303 | 0 | 0 |  | 1 | TRUE | wye
21 | LV_4010-4_0_4_load_119 | 33 | 0.0015709 | 0.00039369 | 0 | 0 |  | 1 | TRUE | wye
22 | LV_4010-4_0_4_load_123 | 34 | 0.0023992 | 0.0006013 | 0 | 0 |  | 1 | TRUE | wye
23 | LV_4010-4_0_4_load_26 | 36 | 0.0014798 | 0.00037087 | 0 | 0 |  | 1 | TRUE | wye
24 | LV_4010-4_0_4_load_24 | 37 | 0.0017907 | 0.00044879 | 0 | 0 |  | 1 | TRUE | wye
25 | LV_4010-4_0_4_load_146 | 38 | 0.0017289 | 0.00043329 | 0 | 0 |  | 1 | TRUE | wye
26 | LV_4010-4_0_4_load_25 | 39 | 0.011641 | 0.0029174 | 0 | 0 |  | 1 | TRUE | wye
27 | LV_4010-4_0_4_load_27 | 41 | 0.001742 | 0.00043659 | 0 | 0 |  | 1 | TRUE | wye
28 | LV_4010-4_0_4_load_28 | 42 | 0.0012177 | 0.00030518 | 0 | 0 |  | 1 | TRUE | wye
29 | LV_4010-4_0_4_load_29 | 43 | 0.0030313 | 0.00075971 | 0 | 0 |  | 1 | TRUE | wye
30 | LV_4010-4_0_4_load_30 | 44 | 0.0064425 | 0.0016146 | 0 | 0 |  | 1 | TRUE | wye
31 | LV_4010-4_0_4_load_31 | 45 | 0.0016357 | 0.00040994 | 0 | 0 |  | 1 | TRUE | wye
32 | LV_4010-4_0_4_load_34 | 47 | 0.0015485 | 0.00038809 | 0 | 0 |  | 1 | TRUE | wye
33 | LV_4010-4_0_4_load_147 | 48 | 0.0014901 | 0.00037344 | 0 | 0 |  | 1 | TRUE | wye
34 | LV_4010-4_0_4_load_148 | 50 | 0.0023272 | 0.00058326 | 0 | 0 |  | 1 | TRUE | wye
35 | LV_4010-4_0_4_load_39 | 51 | 0.0027898 | 0.0006992 | 0 | 0 |  | 1 | TRUE | wye
36 | LV_4010-4_0_4_load_37 | 52 | 0.002263 | 0.00056717 | 0 | 0 |  | 1 | TRUE | wye
37 | LV_4010-4_0_4_load_35 | 53 | 0.0022392 | 0.00056121 | 0 | 0 |  | 1 | TRUE | wye
38 | LV_4010-4_0_4_load_36 | 54 | 0.0023226 | 0.00058209 | 0 | 0 |  | 1 | TRUE | wye
39 | LV_4010-4_0_4_load_46 | 56 | 0.0017292 | 0.00043338 | 0 | 0 |  | 1 | TRUE | wye
40 | LV_4010-4_0_4_load_44 | 57 | 0.0012167 | 0.00030493 | 0 | 0 |  | 1 | TRUE | wye
41 | LV_4010-4_0_4_load_40 | 58 | 0.0021991 | 0.00055114 | 0 | 0 |  | 1 | TRUE | wye
42 | LV_4010-4_0_4_load_41 | 59 | 0.0023517 | 0.0005894 | 0 | 0 |  | 1 | TRUE | wye
43 | LV_4010-4_0_4_load_42 | 60 | 0.00090268 | 0.00022623 | 0 | 0 |  | 1 | TRUE | wye
44 | LV_4010-4_0_4_load_192 | 62 | 0.0014495 | 0.00036328 | 0 | 0 |  | 1 | TRUE | wye
45 | LV_4010-4_0_4_load_191 | 63 | 0.0018852 | 0.00047248 | 0 | 0 |  | 1 | TRUE | wye
46 | LV_4010-4_0_4_load_47 | 64 | 0.0005297 | 0.00013276 | 0 | 0 |  | 1 | TRUE | wye
47 | LV_4010-4_0_4_load_48 | 65 | 0.00099725 | 0.00024993 | 0 | 0 |  | 1 | TRUE | wye
48 | LV_4010-4_0_4_load_49 | 66 | 0.00090311 | 0.00022634 | 0 | 0 |  | 1 | TRUE | wye
49 | LV_4010-4_0_4_load_50 | 67 | 0.0018716 | 0.00046907 | 0 | 0 |  | 1 | TRUE | wye
50 | LV_4010-4_0_4_load_51 | 68 | 0.0009814 | 0.00024596 | 0 | 0 |  | 1 | TRUE | wye
51 | LV_4010-4_0_4_load_60 | 70 | 0.0016078 | 0.00040295 | 0 | 0 |  | 1 | TRUE | wye
52 | LV_4010-4_0_4_load_64 | 71 | 0.00080167 | 0.00020092 | 0 | 0 |  | 1 | TRUE | wye
53 | LV_4010-4_0_4_load_52 | 72 | 0.00034687 | 8.6934e-05 | 0 | 0 |  | 1 | TRUE | wye
54 | LV_4010-4_0_4_load_53 | 73 | 0.00035065 | 8.7882e-05 | 0 | 0 |  | 1 | TRUE | wye
55 | LV_4010-4_0_4_load_70 | 76 | 0.0053778 | 0.0013478 | 0 | 0 |  | 1 | TRUE | wye
56 | LV_4010-4_0_4_load_176 | 77 | 0.00032844 | 8.2315e-05 | 0 | 0 |  | 1 | TRUE | wye
57 | LV_4010-4_0_4_load_61 | 78 | 0.0017281 | 0.0004331 | 0 | 0 |  | 1 | TRUE | wye
58 | LV_4010-4_0_4_load_55 | 80 | 0.00085656 | 0.00021467 | 0 | 0 |  | 1 | TRUE | wye
59 | LV_4010-4_0_4_load_56 | 81 | 0.0014552 | 0.00036471 | 0 | 0 |  | 1 | TRUE | wye
60 | LV_4010-4_0_4_load_58 | 83 | 0.0008432 | 0.00021133 | 0 | 0 |  | 1 | TRUE | wye
61 | LV_4010-4_0_4_load_59 | 84 | 0.0054084 | 0.0013555 | 0 | 0 |  | 1 | TRUE | wye
62 | LV_4010-4_0_4_load_177 | 85 | 0.0033991 | 0.0008519 | 0 | 0 |  | 1 | TRUE | wye
63 | LV_4010-4_0_4_load_63 | 86 | 0.0010181 | 0.00025515 | 0 | 0 |  | 1 | TRUE | wye
64 | LV_4010-4_0_4_load_68 | 89 | 0.011241 | 0.0028172 | 0 | 0 |  | 1 | TRUE | wye
65 | LV_4010-4_0_4_load_69 | 90 | 0.0045997 | 0.0011528 | 0 | 0 |  | 1 | TRUE | wye
66 | LV_4010-4_0_4_load_72 | 91 | 0.0078785 | 0.0019745 | 0 | 0 |  | 1 | TRUE | wye
67 | LV_4010-4_0_4_load_71 | 92 | 0.0072768 | 0.0018237 | 0 | 0 |  | 1 | TRUE | wye
68 | LV_4010-4_0_4_load_86 | 93 | 0.0020451 | 0.00051256 | 0 | 0 |  | 1 | TRUE | wye
69 | LV_4010-4_0_4_load_83 | 94 | 0.0016182 | 0.00040556 | 0 | 0 |  | 1 | TRUE | wye
70 | LV_4010-4_0_4_load_84 | 95 | 0.0012795 | 0.00032067 | 0 | 0 |  | 1 | TRUE | wye
71 | LV_4010-4_0_4_load_73 | 97 | 0.0015973 | 0.00040033 | 0 | 0 |  | 1 | TRUE | wye
72 | LV_4010-4_0_4_load_74 | 98 | 0.0016616 | 0.00041645 | 0 | 0 |  | 1 | TRUE | wye
73 | LV_4010-4_0_4_load_78 | 101 | 0.0072043 | 0.0018056 | 0 | 0 |  | 1 | TRUE | wye
74 | LV_4010-4_0_4_load_79 | 102 | 0.0011507 | 0.0002884 | 0 | 0 |  | 1 | TRUE | wye
75 | LV_4010-4_0_4_load_139 | 103 | 0.0036478 | 0.00091422 | 0 | 0 |  | 1 | TRUE | wye
76 | LV_4010-4_0_4_load_196 | 105 | 0.0030439 | 0.00076286 | 0 | 0 |  | 1 | TRUE | wye
77 | LV_4010-4_0_4_load_108 | 111 | 0.0021619 | 0.00054182 | 0 | 0 |  | 1 | TRUE | wye
78 | LV_4010-4_0_4_load_136 | 112 | 0.0019388 | 0.00048592 | 0 | 0 |  | 1 | TRUE | wye
79 | LV_4010-4_0_4_load_145 | 113 | 0.001852 | 0.00046415 | 0 | 0 |  | 1 | TRUE | wye
80 | LV_4010-4_0_4_load_162 | 115 | 0.0018687 | 0.00046834 | 0 | 0 |  | 1 | TRUE | wye
81 | LV_4010-4_0_4_load_158 | 116 | 0.004237 | 0.0010619 | 0 | 0 |  | 1 | TRUE | wye
82 | LV_4010-4_0_4_load_80 | 117 | 0.0012978 | 0.00032525 | 0 | 0 |  | 1 | TRUE | wye
83 | LV_4010-4_0_4_load_82 | 118 | 0.00070932 | 0.00017777 | 0 | 0 |  | 1 | TRUE | wye
84 | LV_4010-4_0_4_load_85 | 119 | 0.00133 | 0.00033333 | 0 | 0 |  | 1 | TRUE | wye
85 | LV_4010-4_0_4_load_87 | 120 | 0.00077967 | 0.0001954 | 0 | 0 |  | 1 | TRUE | wye
86 | LV_4010-4_0_4_load_88 | 121 | 0.00094573 | 0.00023702 | 0 | 0 |  | 1 | TRUE | wye
87 | LV_4010-4_0_4_load_89 | 122 | 0.0015246 | 0.0003821 | 0 | 0 |  | 1 | TRUE | wye
88 | LV_4010-4_0_4_load_91 | 123 | 0.0011887 | 0.00029792 | 0 | 0 |  | 1 | TRUE | wye
89 | LV_4010-4_0_4_load_93 | 124 | 0.0018741 | 0.00046969 | 0 | 0 |  | 1 | TRUE | wye
90 | LV_4010-4_0_4_load_94 | 125 | 0.0011751 | 0.00029451 | 0 | 0 |  | 1 | TRUE | wye
91 | LV_4010-4_0_4_load_114 | 127 | 0.0012407 | 0.00031095 | 0 | 0 |  | 1 | TRUE | wye
92 | LV_4010-4_0_4_load_112 | 128 | 0.0027035 | 0.00067756 | 0 | 0 |  | 1 | TRUE | wye
93 | LV_4010-4_0_4_load_95 | 129 | 0.00093414 | 0.00023412 | 0 | 0 |  | 1 | TRUE | wye
94 | LV_4010-4_0_4_load_96 | 130 | 0.0030351 | 0.00076066 | 0 | 0 |  | 1 | TRUE | wye
95 | LV_4010-4_0_4_load_98 | 131 | 0.0019905 | 0.00049887 | 0 | 0 |  | 1 | TRUE | wye
96 | LV_4010-4_0_4_load_99 | 132 | 0.0020574 | 0.00051563 | 0 | 0 |  | 1 | TRUE | wye
97 | LV_4010-4_0_4_load_100 | 133 | 0.0016086 | 0.00040315 | 0 | 0 |  | 1 | TRUE | wye
98 | LV_4010-4_0_4_load_101 | 134 | 0.0021697 | 0.00054377 | 0 | 0 |  | 1 | TRUE | wye
99 | LV_4010-4_0_4_load_102 | 135 | 0.0019419 | 0.00048668 | 0 | 0 |  | 1 | TRUE | wye
100 | LV_4010-4_0_4_load_103 | 136 | 0.0048006 | 0.0012032 | 0 | 0 |  | 1 | TRUE | wye
101 | LV_4010-4_0_4_load_104 | 137 | 0.0015976 | 0.0004004 | 0 | 0 |  | 1 | TRUE | wye
102 | LV_4010-4_0_4_load_110 | 138 | 0.0027324 | 0.0006848 | 0 | 0 |  | 1 | TRUE | wye
103 | LV_4010-4_0_4_load_107 | 139 | 0.0018996 | 0.0004761 | 0 | 0 |  | 1 | TRUE | wye
104 | LV_4010-4_0_4_load_197 | 140 | 0.0020227 | 0.00050695 | 0 | 0 |  | 1 | TRUE | wye
105 | LV_4010-4_0_4_load_198 | 141 | 0.019184 | 0.004808 | 0 | 0 |  | 1 | TRUE | wye
106 | LV_4010-4_0_4_load_116 | 142 | 0.0020954 | 0.00052515 | 0 | 0 |  | 1 | TRUE | wye
107 | LV_4010-4_0_4_load_117 | 143 | 0.0015691 | 0.00039327 | 0 | 0 |  | 1 | TRUE | wye
108 | LV_4010-4_0_4_load_118 | 144 | 0.0006868 | 0.00017213 | 0 | 0 |  | 1 | TRUE | wye
109 | LV_4010-4_0_4_load_127 | 146 | 0.00096247 | 0.00024122 | 0 | 0 |  | 1 | TRUE | wye
110 | LV_4010-4_0_4_load_121 | 147 | 0.0012191 | 0.00030553 | 0 | 0 |  | 1 | TRUE | wye
111 | LV_4010-4_0_4_load_124 | 149 | 0.0011386 | 0.00028536 | 0 | 0 |  | 1 | TRUE | wye
112 | LV_4010-4_0_4_load_130 | 150 | 0.0016438 | 0.00041197 | 0 | 0 |  | 1 | TRUE | wye
113 | LV_4010-4_0_4_load_131 | 151 | 0.0017669 | 0.00044282 | 0 | 0 |  | 1 | TRUE | wye
114 | LV_4010-4_0_4_load_132 | 152 | 0.0034448 | 0.00086334 | 0 | 0 |  | 1 | TRUE | wye
115 | LV_4010-4_0_4_load_134 | 154 | 0.0030408 | 0.00076209 | 0 | 0 |  | 1 | TRUE | wye
116 | LV_4010-4_0_4_load_144 | 155 | 0.0016736 | 0.00041943 | 0 | 0 |  | 1 | TRUE | wye
117 | LV_4010-4_0_4_load_142 | 156 | 0.0020569 | 0.0005155 | 0 | 0 |  | 1 | TRUE | wye
118 | LV_4010-4_0_4_load_135 | 157 | 0.002491 | 0.00062431 | 0 | 0 |  | 1 | TRUE | wye
119 | LV_4010-4_0_4_load_172 | 158 | 0.0028004 | 0.00070184 | 0 | 0 |  | 1 | TRUE | wye
120 | LV_4010-4_0_4_load_149 | 159 | 0.0012654 | 0.00031714 | 0 | 0 |  | 1 | TRUE | wye
121 | LV_4010-4_0_4_load_150 | 160 | 0.0015485 | 0.0003881 | 0 | 0 |  | 1 | TRUE | wye
122 | LV_4010-4_0_4_load_151 | 161 | 0.0035965 | 0.00090138 | 0 | 0 |  | 1 | TRUE | wye
123 | LV_4010-4_0_4_load_152 | 162 | 0.0017007 | 0.00042625 | 0 | 0 |  | 1 | TRUE | wye
124 | LV_4010-4_0_4_load_153 | 163 | 0.0022478 | 0.00056334 | 0 | 0 |  | 1 | TRUE | wye
125 | LV_4010-4_0_4_load_159 | 164 | 0.0024433 | 0.00061235 | 0 | 0 |  | 1 | TRUE | wye
126 | LV_4010-4_0_4_load_160 | 165 | 0.0022088 | 0.00055359 | 0 | 0 |  | 1 | TRUE | wye
127 | LV_4010-4_0_4_load_154 | 166 | 0.0038202 | 0.00095744 | 0 | 0 |  | 1 | TRUE | wye
128 | LV_4010-4_0_4_load_155 | 167 | 0.0036227 | 0.00090793 | 0 | 0 |  | 1 | TRUE | wye
129 | LV_4010-4_0_4_load_156 | 168 | 0.0043124 | 0.0010808 | 0 | 0 |  | 1 | TRUE | wye
130 | LV_4010-4_0_4_load_157 | 169 | 0.0027437 | 0.00068763 | 0 | 0 |  | 1 | TRUE | wye
131 | LV_4010-4_0_4_load_163 | 170 | 0.0031985 | 0.00080161 | 0 | 0 |  | 1 | TRUE | wye
132 | LV_4010-4_0_4_load_164 | 171 | 0.0019145 | 0.00047983 | 0 | 0 |  | 1 | TRUE | wye
133 | LV_4010-4_0_4_load_171 | 172 | 0.0017838 | 0.00044707 | 0 | 0 |  | 1 | TRUE | wye
134 | LV_4010-4_0_4_load_170 | 173 | 0.0055959 | 0.0014025 | 0 | 0 |  | 1 | TRUE | wye
135 | LV_4010-4_0_4_load_168 | 175 | 0.0014867 | 0.00037261 | 0 | 0 |  | 1 | TRUE | wye
136 | LV_4010-4_0_4_load_173 | 176 | 0.0035997 | 0.00090218 | 0 | 0 |  | 1 | TRUE | wye
137 | LV_4010-4_0_4_load_166 | 177 | 0.0023665 | 0.00059311 | 0 | 0 |  | 1 | TRUE | wye
138 | LV_4010-4_0_4_load_167 | 178 | 0.0024272 | 0.0006083 | 0 | 0 |  | 1 | TRUE | wye
139 | LV_4010-4_0_4_load_169 | 179 | 0.0016884 | 0.00042316 | 0 | 0 |  | 1 | TRUE | wye
140 | LV_4010-4_0_4_load_174 | 180 | 0.0013495 | 0.00033821 | 0 | 0 |  | 1 | TRUE | wye
141 | LV_4010-4_0_4_load_186 | 182 | 0.0050523 | 0.0012662 | 0 | 0 |  | 1 | TRUE | wye
142 | LV_4010-4_0_4_load_184 | 183 | 0.001411 | 0.00035362 | 0 | 0 |  | 1 | TRUE | wye
143 | LV_4010-4_0_4_load_183 | 184 | 0.00083636 | 0.00020961 | 0 | 0 |  | 1 | TRUE | wye
144 | LV_4010-4_0_4_load_185 | 185 | 0.0021761 | 0.00054537 | 0 | 0 |  | 1 | TRUE | wye
145 | LV_4010-4_0_4_load_187 | 186 | 0.0017918 | 0.00044906 | 0 | 0 |  | 1 | TRUE | wye
146 | LV_4010-4_0_4_load_188 | 187 | 0.0019316 | 0.0004841 | 0 | 0 |  | 1 | TRUE | wye
147 | LV_4010-4_0_4_load_189 | 188 | 0.0019009 | 0.0004764 | 0 | 0 |  | 1 | TRUE | wye
148 | LV_4010-4_0_4_load_190 | 189 | 0.0014214 | 0.00035625 | 0 | 0 |  | 1 | TRUE | wye

## ext_grid
| name | bus | vm_pu | va_degree | slack_weight | in_service
0 |  | 113 | 1 | 0 | 1 | TRUE

## line
| name | std_type | from_bus | to_bus | length_km | r_ohm_per_km | x_ohm_per_km | c_nf_per_km | g_us_per_km | max_i_ka | df | parallel | type | in_service
0 | LV_4010-4_0_4_line_0 |  | 0 | 1 | 0.027238 | 0.125 | 0.08 | 261 | 0 | 0.364 | 1 | 1 | cs | TRUE
1 | LV_4010-4_0_4_line_1 |  | 1 | 2 | 0.019616 | 0.125 | 0.08 | 261 | 0 | 0.364 | 1 | 1 | cs | TRUE
2 | LV_4010-4_0_4_line_2 |  | 2 | 3 | 0.027832 | 0.125 | 0.08 | 261 | 0 | 0.364 | 1 | 1 | cs | TRUE
3 | LV_4010-4_0_4_line_3 |  | 2 | 4 | 0.023671 | 0.125 | 0.08 | 261 | 0 | 0.364 | 1 | 1 | cs | TRUE
4 | LV_4010-4_0_4_line_4 |  | 3 | 7 | 0.0072684 | 0.125 | 0.08 | 261 | 0 | 0.364 | 1 | 1 | cs | TRUE
5 | LV_4010-4_0_4_line_5 |  | 4 | 5 | 0.020531 | 0.125 | 0.08 | 261 | 0 | 0.364 | 1 | 1 | cs | TRUE
6 | LV_4010-4_0_4_line_6 |  | 5 | 6 | 0.024986 | 0.125 | 0.08 | 261 | 0 | 0.364 | 1 | 1 | cs | TRUE
7 | LV_4010-4_0_4_line_7 |  | 6 | 8 | 0.018977 | 0.125 | 0.08 | 261 | 0 | 0.364 | 1 | 1 | cs | TRUE
8 | LV_4010-4_0_4_line_8 |  | 7 | 9 | 0.016691 | 0.125 | 0.08 | 261 | 0 | 0.364 | 1 | 1 | cs | TRUE
9 | LV_4010-4_0_4_line_9 |  | 9 | 10 | 0.015895 | 0.125 | 0.08 | 261 | 0 | 0.364 | 1 | 1 | cs | TRUE
10 | LV_4010-4_0_4_line_10 |  | 10 | 11 | 0.017812 | 0.125 | 0.08 | 261 | 0 | 0.364 | 1 | 1 | cs | TRUE
11 | LV_4010-4_0_4_line_11 |  | 10 | 12 | 0.014458 | 0.125 | 0.08 | 261 | 0 | 0.364 | 1 | 1 | cs | TRUE
12 | LV_4010-4_0_4_line_12 |  | 11 | 140 | 0.016456 | 0.125 | 0.08 | 261 | 0 | 0.364 | 1 | 2 | cs | TRUE
13 | LV_4010-4_0_4_line_13 |  | 11 | 141 | 0.017144 | 0.125 | 0.08 | 261 | 0 | 0.364 | 1 | 1 | cs | TRUE
14 | LV_4010-4_0_4_line_14 |  | 12 | 132 | 0.01424 | 0.125 | 0.08 | 261 | 0 | 0.364 | 1 | 1 | cs | TRUE
15 | LV_4010-4_0_4_line_15 |  | 13 | 14 | 0.014487 | 0.125 | 0.08 | 261 | 0 | 0.364 | 1 | 1 | cs | TRUE
16 | LV_4010-4_0_4_line_16 |  | 13 | 15 | 0.020821 | 0.125 | 0.08 | 261 | 0 | 0.364 | 1 | 1 | cs | TRUE
17 | LV_4010-4_0_4_line_17 |  | 14 | 16 | 0.022979 | 0.125 | 0.08 | 261 | 0 | 0.364 | 1 | 1 | cs | TRUE
18 | LV_4010-4_0_4_line_18 |  | 15 | 17 | 0.007705 | 0.125 | 0.08 | 261 | 0 | 0.364 | 1 | 1 | cs | TRUE
19 | LV_4010-4_0_4_line_19 |  | 17 | 18 | 0.018806 | 0.125 | 0.08 | 261 | 0 | 0.364 | 1 | 1 | cs | TRUE
20 | LV_4010-4_0_4_line_20 |  | 17 | 19 | 0.025574 | 0.125 | 0.08 | 261 | 0 | 0.364 | 1 | 1 | cs | TRUE
21 | LV_4010-4_0_4_line_21 |  | 18 | 22 | 0.00035292 | 0.125 | 0.08 | 261 | 0 | 0.364 | 1 | 1 | cs | TRUE
22 | LV_4010-4_0_4_line_22 |  | 19 | 23 | 0.021713 | 0.125 | 0.08 | 261 | 0 | 0.364 | 1 | 1 | cs | TRUE
23 | LV_4010-4_0_4_line_23 |  | 20 | 21 | 0.018824 | 0.125 | 0.08 | 261 | 0 | 0.364 | 1 | 1 | cs | TRUE
24 | LV_4010-4_0_4_line_24 |  | 21 | 145 | 0.010244 | 0.125 | 0.08 | 261 | 0 | 0.364 | 1 | 1 | cs | TRUE
25 | LV_4010-4_0_4_line_25 |  | 22 | 34 | 0.018288 | 0.125 | 0.08 | 261 | 0 | 0.364 | 1 | 1 | cs | TRUE
26 | LV_4010-4_0_4_line_26 |  | 23 | 24 | 0.006826 | 0.125 | 0.08 | 261 | 0 | 0.364 | 1 | 4 | cs | TRUE
27 | LV_4010-4_0_4_line_27 |  | 23 | 25 | 0.02893 | 0.125 | 0.08 | 261 | 0 | 0.364 | 1 | 4 | cs | TRUE
28 | LV_4010-4_0_4_line_28 |  | 23 | 26 | 0.015921 | 0.125 | 0.08 | 261 | 0 | 0.364 | 1 | 4 | cs | TRUE
29 | LV_4010-4_0_4_line_29 |  | 24 | 27 | 0.022201 | 0.125 | 0.08 | 261 | 0 | 0.364 | 1 | 1 | cs | TRUE
30 | LV_4010-4_0_4_line_30 |  | 24 | 28 | 0.019736 | 0.125 | 0.08 | 261 | 0 | 0.364 | 1 | 4 | cs | TRUE
31 | LV_4010-4_0_4_line_31 |  | 25 | 29 | 0.017403 | 0.125 | 0.08 | 261 | 0 | 0.364 | 1 | 4 | cs | TRUE
32 | LV_4010-4_0_4_line_32 |  | 26 | 30 | 0.0011371 | 0.125 | 0.08 | 261 | 0 | 0.364 | 1 | 4 | cs | TRUE
33 | LV_4010-4_0_4_line_33 |  | 28 | 31 | 0.006258 | 0.125 | 0.08 | 261 | 0 | 0.364 | 1 | 4 | cs | TRUE
34 | LV_4010-4_0_4_line_34 |  | 29 | 32 | 0.0033909 | 0.125 | 0.08 | 261 | 0 | 0.364 | 1 | 4 | cs | TRUE
35 | LV_4010-4_0_4_line_35 |  | 30 | 33 | 0.034312 | 0.125 | 0.08 | 261 | 0 | 0.364 | 1 | 4 | cs | TRUE
36 | LV_4010-4_0_4_line_36 |  | 31 | 156 | 0.023434 | 0.125 | 0.08 | 261 | 0 | 0.364 | 1 | 4 | cs | TRUE
37 | LV_4010-4_0_4_line_37 |  | 32 | 35 | 0.023214 | 0.125 | 0.08 | 261 | 0 | 0.364 | 1 | 4 | cs | TRUE
38 | LV_4010-4_0_4_line_38 |  | 33 | 127 | 0.0086871 | 0.125 | 0.08 | 261 | 0 | 0.364 | 1 | 4 | cs | TRUE
39 | LV_4010-4_0_4_line_39 |  | 34 | 148 | 0.014515 | 0.125 | 0.08 | 261 | 0 | 0.364 | 1 | 1 | cs | TRUE
40 | LV_4010-4_0_4_line_40 |  | 35 | 36 | 0.0050758 | 0.125 | 0.08 | 261 | 0 | 0.364 | 1 | 4 | cs | TRUE
41 | LV_4010-4_0_4_line_41 |  | 35 | 37 | 0.01987 | 0.125 | 0.08 | 261 | 0 | 0.364 | 1 | 1 | cs | TRUE
42 | LV_4010-4_0_4_line_42 |  | 36 | 38 | 0.012509 | 0.125 | 0.08 | 261 | 0 | 0.364 | 1 | 4 | cs | TRUE
43 | LV_4010-4_0_4_line_43 |  | 37 | 39 | 0.027303 | 0.125 | 0.08 | 261 | 0 | 0.364 | 1 | 1 | cs | TRUE
44 | LV_4010-4_0_4_line_44 |  | 38 | 40 | 0.028587 | 0.125 | 0.08 | 261 | 0 | 0.364 | 1 | 4 | cs | TRUE
45 | LV_4010-4_0_4_line_45 |  | 40 | 48 | 0.020257 | 0.125 | 0.08 | 261 | 0 | 0.364 | 1 | 4 | cs | TRUE
46 | LV_4010-4_0_4_line_46 |  | 40 | 46 | 0.007328 | 0.125 | 0.08 | 261 | 0 | 0.364 | 1 | 1 | cs | TRUE
47 | LV_4010-4_0_4_line_47 |  | 41 | 42 | 0.0060202 | 0.125 | 0.08 | 261 | 0 | 0.364 | 1 | 1 | cs | TRUE
48 | LV_4010-4_0_4_line_48 |  | 41 | 43 | 0.011049 | 0.125 | 0.08 | 261 | 0 | 0.364 | 1 | 1 | cs | TRUE
49 | LV_4010-4_0_4_line_49 |  | 42 | 44 | 0.011615 | 0.125 | 0.08 | 261 | 0 | 0.364 | 1 | 1 | cs | TRUE
50 | LV_4010-4_0_4_line_50 |  | 43 | 45 | 0.014289 | 0.125 | 0.08 | 261 | 0 | 0.364 | 1 | 1 | cs | TRUE
51 | LV_4010-4_0_4_line_51 |  | 45 | 46 | 0.010557 | 0.125 | 0.08 | 261 | 0 | 0.364 | 1 | 1 | cs | TRUE
52 | LV_4010-4_0_4_line_52 |  | 46 | 47 | 0.0054979 | 0.125 | 0.08 | 261 | 0 | 0.364 | 1 | 1 | cs | TRUE
53 | LV_4010-4_0_4_line_53 |  | 47 | 49 | 0.02513 | 0.125 | 0.08 | 261 | 0 | 0.364 | 1 | 1 | cs | TRUE
54 | LV_4010-4_0_4_line_54 |  | 48 | 50 | 0.013077 | 0.125 | 0.08 | 261 | 0 | 0.364 | 1 | 4 | cs | TRUE
55 | LV_4010-4_0_4_line_55 |  | 49 | 51 | 0.0040857 | 0.125 | 0.08 | 261 | 0 | 0.364 | 1 | 1 | cs | TRUE
56 | LV_4010-4_0_4_line_56 |  | 49 | 52 | 0.017993 | 0.125 | 0.08 | 261 | 0 | 0.364 | 1 | 1 | cs | TRUE
57 | LV_4010-4_0_4_line_57 |  | 50 | 159 | 0.0082834 | 0.125 | 0.08 | 261 | 0 | 0.364 | 1 | 4 | cs | TRUE
58 | LV_4010-4_0_4_line_58 |  | 51 | 55 | 0.026274 | 0.125 | 0.08 | 261 | 0 | 0.364 | 1 | 1 | cs | TRUE
59 | LV_4010-4_0_4_line_59 |  | 52 | 54 | 0.02294 | 0.125 | 0.08 | 261 | 0 | 0.364 | 1 | 1 | cs | TRUE
60 | LV_4010-4_0_4_line_60 |  | 53 | 54 | 0.023037 | 0.125 | 0.08 | 261 | 0 | 0.364 | 1 | 1 | cs | TRUE
61 | LV_4010-4_0_4_line_61 |  | 55 | 56 | 0.014074 | 0.125 | 0.08 | 261 | 0 | 0.364 | 1 | 1 | cs | TRUE
62 | LV_4010-4_0_4_line_62 |  | 55 | 57 | 0.006356 | 0.125 | 0.08 | 261 | 0 | 0.364 | 1 | 1 | cs | TRUE
63 | LV_4010-4_0_4_line_63 |  | 56 | 62 | 0.029315 | 0.125 | 0.08 | 261 | 0 | 0.364 | 1 | 1 | cs | TRUE
64 | LV_4010-4_0_4_line_64 |  | 57 | 61 | 0.013765 | 0.125 | 0.08 | 261 | 0 | 0.364 | 1 | 1 | cs | TRUE
65 | LV_4010-4_0_4_line_65 |  | 58 | 59 | 0.016129 | 0.125 | 0.08 | 261 | 0 | 0.364 | 1 | 1 | cs | TRUE
66 | LV_4010-4_0_4_line_66 |  | 59 | 60 | 0.015801 | 0.125 | 0.08 | 261 | 0 | 0.364 | 1 | 1 | cs | TRUE
67 | LV_4010-4_0_4_line_67 |  | 60 | 61 | 0.033072 | 0.125 | 0.08 | 261 | 0 | 0.364 | 1 | 1 | cs | TRUE
68 | LV_4010-4_0_4_line_68 |  | 62 | 63 | 0.0056558 | 0.125 | 0.08 | 261 | 0 | 0.364 | 1 | 1 | cs | TRUE
69 | LV_4010-4_0_4_line_69 |  | 63 | 189 | 0.01571 | 0.125 | 0.08 | 261 | 0 | 0.364 | 1 | 1 | cs | TRUE
70 | LV_4010-4_0_4_line_70 |  | 64 | 65 | 0.00047279 | 0.125 | 0.08 | 261 | 0 | 0.364 | 1 | 1 | cs | TRUE
71 | LV_4010-4_0_4_line_71 |  | 64 | 66 | 0.010502 | 0.125 | 0.08 | 261 | 0 | 0.364 | 1 | 1 | cs | TRUE
72 | LV_4010-4_0_4_line_72 |  | 65 | 67 | 0.0095612 | 0.125 | 0.08 | 261 | 0 | 0.364 | 1 | 1 | cs | TRUE
73 | LV_4010-4_0_4_line_73 |  | 66 | 68 | 0.0030595 | 0.125 | 0.08 | 261 | 0 | 0.364 | 1 | 1 | cs | TRUE
74 | LV_4010-4_0_4_line_74 |  | 68 | 69 | 0.014641 | 0.125 | 0.08 | 261 | 0 | 0.364 | 1 | 1 | cs | TRUE
75 | LV_4010-4_0_4_line_75 |  | 69 | 70 | 0.012839 | 0.125 | 0.08 | 261 | 0 | 0.364 | 1 | 4 | cs | TRUE
76 | LV_4010-4_0_4_line_76 |  | 69 | 71 | 0.0035631 | 0.125 | 0.08 | 261 | 0 | 0.364 | 1 | 4 | cs | TRUE
77 | LV_4010-4_0_4_line_77 |  | 70 | 82 | 0.017028 | 0.125 | 0.08 | 261 | 0 | 0.364 | 1 | 4 | cs | TRUE
78 | LV_4010-4_0_4_line_78 |  | 71 | 86 | 0.016106 | 0.125 | 0.08 | 261 | 0 | 0.364 | 1 | 4 | cs | TRUE
79 | LV_4010-4_0_4_line_79 |  | 72 | 73 | 0.0066822 | 0.125 | 0.08 | 261 | 0 | 0.364 | 1 | 1 | cs | TRUE
80 | LV_4010-4_0_4_line_80 |  | 73 | 74 | 0.014969 | 0.125 | 0.08 | 261 | 0 | 0.364 | 1 | 1 | cs | TRUE
81 | LV_4010-4_0_4_line_81 |  | 74 | 75 | 0.004861 | 0.125 | 0.08 | 261 | 0 | 0.364 | 1 | 4 | cs | TRUE
82 | LV_4010-4_0_4_line_82 |  | 74 | 76 | 0.017644 | 0.125 | 0.08 | 261 | 0 | 0.364 | 1 | 3 | cs | TRUE
83 | LV_4010-4_0_4_line_83 |  | 75 | 77 | 0.0060938 | 0.125 | 0.08 | 261 | 0 | 0.364 | 1 | 4 | cs | TRUE
84 | LV_4010-4_0_4_line_84 |  | 75 | 78 | 0.015984 | 0.125 | 0.08 | 261 | 0 | 0.364 | 1 | 4 | cs | TRUE
85 | LV_4010-4_0_4_line_85 |  | 76 | 79 | 0.036468 | 0.125 | 0.08 | 261 | 0 | 0.364 | 1 | 2 | cs | TRUE
86 | LV_4010-4_0_4_line_86 |  | 77 | 85 | 0.049972 | 0.125 | 0.08 | 261 | 0 | 0.364 | 1 | 2 | cs | TRUE
87 | LV_4010-4_0_4_line_87 |  | 78 | 83 | 0.011597 | 0.125 | 0.08 | 261 | 0 | 0.364 | 1 | 4 | cs | TRUE
88 | LV_4010-4_0_4_line_88 |  | 79 | 96 | 0.01581 | 0.125 | 0.08 | 261 | 0 | 0.364 | 1 | 1 | cs | TRUE
89 | LV_4010-4_0_4_line_89 |  | 80 | 81 | 0.0097058 | 0.125 | 0.08 | 261 | 0 | 0.364 | 1 | 4 | cs | TRUE
90 | LV_4010-4_0_4_line_90 |  | 80 | 82 | 0.0039121 | 0.125 | 0.08 | 261 | 0 | 0.364 | 1 | 4 | cs | TRUE
91 | LV_4010-4_0_4_line_91 |  | 81 | 83 | 0.01733 | 0.125 | 0.08 | 261 | 0 | 0.364 | 1 | 4 | cs | TRUE
92 | LV_4010-4_0_4_line_92 |  | 82 | 84 | 0.026388 | 0.125 | 0.08 | 261 | 0 | 0.364 | 1 | 1 | cs | TRUE
93 | LV_4010-4_0_4_line_93 |  | 86 | 87 | 0.017013 | 0.125 | 0.08 | 261 | 0 | 0.364 | 1 | 4 | cs | TRUE
94 | LV_4010-4_0_4_line_94 |  | 87 | 88 | 0.03529 | 0.125 | 0.08 | 261 | 0 | 0.364 | 1 | 1 | cs | TRUE
95 | LV_4010-4_0_4_line_95 |  | 87 | 89 | 0.011931 | 0.125 | 0.08 | 261 | 0 | 0.364 | 1 | 1 | cs | TRUE
96 | LV_4010-4_0_4_line_96 |  | 87 | 90 | 0.021241 | 0.125 | 0.08 | 261 | 0 | 0.364 | 1 | 4 | cs | TRUE
97 | LV_4010-4_0_4_line_97 |  | 88 | 91 | 0.032162 | 0.125 | 0.08 | 261 | 0 | 0.364 | 1 | 1 | cs | TRUE
98 | LV_4010-4_0_4_line_98 |  | 89 | 92 | 0.021286 | 0.125 | 0.08 | 261 | 0 | 0.364 | 1 | 1 | cs | TRUE
99 | LV_4010-4_0_4_line_99 |  | 90 | 93 | 0.026019 | 0.125 | 0.08 | 261 | 0 | 0.364 | 1 | 4 | cs | TRUE
100 | LV_4010-4_0_4_line_100 |  | 93 | 94 | 0.019359 | 0.125 | 0.08 | 261 | 0 | 0.364 | 1 | 4 | cs | TRUE
101 | LV_4010-4_0_4_line_101 |  | 93 | 95 | 0.014955 | 0.125 | 0.08 | 261 | 0 | 0.364 | 1 | 1 | cs | TRUE
102 | LV_4010-4_0_4_line_102 |  | 94 | 108 | 0.0017857 | 0.125 | 0.08 | 261 | 0 | 0.364 | 1 | 4 | cs | TRUE
103 | LV_4010-4_0_4_line_103 |  | 95 | 119 | 0.0051214 | 0.125 | 0.08 | 261 | 0 | 0.364 | 1 | 1 | cs | TRUE
104 | LV_4010-4_0_4_line_104 |  | 96 | 184 | 0.032728 | 0.125 | 0.08 | 261 | 0 | 0.364 | 1 | 1 | cs | TRUE
105 | LV_4010-4_0_4_line_105 |  | 97 | 98 | 0.0018194 | 0.125 | 0.08 | 261 | 0 | 0.364 | 1 | 1 | cs | TRUE
106 | LV_4010-4_0_4_line_106 |  | 97 | 99 | 0.017671 | 0.125 | 0.08 | 261 | 0 | 0.364 | 1 | 1 | cs | TRUE
107 | LV_4010-4_0_4_line_107 |  | 98 | 100 | 0.037879 | 0.125 | 0.08 | 261 | 0 | 0.364 | 1 | 1 | cs | TRUE
108 | LV_4010-4_0_4_line_108 |  | 99 | 101 | 0.020873 | 0.125 | 0.08 | 261 | 0 | 0.364 | 1 | 4 | cs | TRUE
109 | LV_4010-4_0_4_line_109 |  | 99 | 102 | 0.015636 | 0.125 | 0.08 | 261 | 0 | 0.364 | 1 | 4 | cs | TRUE
110 | LV_4010-4_0_4_line_110 |  | 100 | 103 | 0.017978 | 0.125 | 0.08 | 261 | 0 | 0.364 | 1 | 1 | cs | TRUE
111 | LV_4010-4_0_4_line_111 |  | 101 | 107 | 0.017865 | 0.125 | 0.08 | 261 | 0 | 0.364 | 1 | 4 | cs | TRUE
112 | LV_4010-4_0_4_line_112 |  | 102 | 108 | 0.022231 | 0.125 | 0.08 | 261 | 0 | 0.364 | 1 | 4 | cs | TRUE
113 | LV_4010-4_0_4_line_113 |  | 103 | 112 | 0.0052116 | 0.125 | 0.08 | 261 | 0 | 0.364 | 1 | 1 | cs | TRUE
114 | LV_4010-4_0_4_line_114 |  | 104 | 105 | 0.018304 | 0.125 | 0.08 | 261 | 0 | 0.364 | 1 | 1 | cs | TRUE
115 | LV_4010-4_0_4_line_115 |  | 104 | 106 | 0.003219 | 0.125 | 0.08 | 261 | 0 | 0.364 | 1 | 1 | cs | TRUE
116 | LV_4010-4_0_4_line_116 |  | 106 | 113 | 0.017495 | 0.125 | 0.08 | 261 | 0 | 0.364 | 1 | 4 | cs | TRUE
117 | LV_4010-4_0_4_line_117 |  | 106 | 114 | 0.037322 | 0.125 | 0.08 | 261 | 0 | 0.364 | 1 | 4 | cs | TRUE
118 | LV_4010-4_0_4_line_118 |  | 107 | 115 | 0.0091361 | 0.125 | 0.08 | 261 | 0 | 0.364 | 1 | 4 | cs | TRUE
119 | LV_4010-4_0_4_line_119 |  | 107 | 116 | 0.046388 | 0.125 | 0.08 | 261 | 0 | 0.364 | 1 | 1 | cs | TRUE
120 | LV_4010-4_0_4_line_120 |  | 108 | 117 | 0.019633 | 0.125 | 0.08 | 261 | 0 | 0.364 | 1 | 1 | cs | TRUE
121 | LV_4010-4_0_4_line_121 |  | 109 | 110 | 0.005205 | 0.125 | 0.08 | 261 | 0 | 0.364 | 1 | 4 | cs | TRUE
122 | LV_4010-4_0_4_line_122 |  | 109 | 111 | 0.013748 | 0.125 | 0.08 | 261 | 0 | 0.364 | 1 | 4 | cs | TRUE
123 | LV_4010-4_0_4_line_123 |  | 110 | 140 | 0.009399 | 0.125 | 0.08 | 261 | 0 | 0.364 | 1 | 4 | cs | TRUE
124 | LV_4010-4_0_4_line_124 |  | 111 | 139 | 0.025142 | 0.125 | 0.08 | 261 | 0 | 0.364 | 1 | 4 | cs | TRUE
125 | LV_4010-4_0_4_line_125 |  | 112 | 157 | 0.025066 | 0.125 | 0.08 | 261 | 0 | 0.364 | 1 | 1 | cs | TRUE
126 | LV_4010-4_0_4_line_126 |  | 114 | 155 | 0.013231 | 0.125 | 0.08 | 261 | 0 | 0.364 | 1 | 1 | cs | TRUE
127 | LV_4010-4_0_4_line_127 |  | 114 | 156 | 0.0098044 | 0.125 | 0.08 | 261 | 0 | 0.364 | 1 | 4 | cs | TRUE
128 | LV_4010-4_0_4_line_128 |  | 115 | 172 | 0.003048 | 0.125 | 0.08 | 261 | 0 | 0.364 | 1 | 4 | cs | TRUE
129 | LV_4010-4_0_4_line_129 |  | 116 | 168 | 0.0074445 | 0.125 | 0.08 | 261 | 0 | 0.364 | 1 | 1 | cs | TRUE
130 | LV_4010-4_0_4_line_130 |  | 117 | 118 | 0.0057112 | 0.125 | 0.08 | 261 | 0 | 0.364 | 1 | 1 | cs | TRUE
131 | LV_4010-4_0_4_line_131 |  | 119 | 120 | 0.0086832 | 0.125 | 0.08 | 261 | 0 | 0.364 | 1 | 1 | cs | TRUE
132 | LV_4010-4_0_4_line_132 |  | 121 | 122 | 0.01881 | 0.125 | 0.08 | 261 | 0 | 0.364 | 1 | 1 | cs | TRUE
133 | LV_4010-4_0_4_line_133 |  | 122 | 123 | 0.0056212 | 0.125 | 0.08 | 261 | 0 | 0.364 | 1 | 1 | cs | TRUE
134 | LV_4010-4_0_4_line_134 |  | 123 | 124 | 0.011071 | 0.125 | 0.08 | 261 | 0 | 0.364 | 1 | 1 | cs | TRUE
135 | LV_4010-4_0_4_line_135 |  | 124 | 125 | 0.022728 | 0.125 | 0.08 | 261 | 0 | 0.364 | 1 | 1 | cs | TRUE
136 | LV_4010-4_0_4_line_136 |  | 125 | 126 | 0.0033199 | 0.125 | 0.08 | 261 | 0 | 0.364 | 1 | 1 | cs | TRUE
137 | LV_4010-4_0_4_line_137 |  | 126 | 127 | 0.022563 | 0.125 | 0.08 | 261 | 0 | 0.364 | 1 | 4 | cs | TRUE
138 | LV_4010-4_0_4_line_138 |  | 126 | 128 | 0.018436 | 0.125 | 0.08 | 261 | 0 | 0.364 | 1 | 4 | cs | TRUE
139 | LV_4010-4_0_4_line_139 |  | 128 | 136 | 0.017136 | 0.125 | 0.08 | 261 | 0 | 0.364 | 1 | 4 | cs | TRUE
140 | LV_4010-4_0_4_line_140 |  | 129 | 130 | 0.023338 | 0.125 | 0.08 | 261 | 0 | 0.364 | 1 | 1 | cs | TRUE
141 | LV_4010-4_0_4_line_141 |  | 130 | 131 | 0.024493 | 0.125 | 0.08 | 261 | 0 | 0.364 | 1 | 1 | cs | TRUE
142 | LV_4010-4_0_4_line_142 |  | 131 | 132 | 0.020318 | 0.125 | 0.08 | 261 | 0 | 0.364 | 1 | 1 | cs | TRUE
143 | LV_4010-4_0_4_line_143 |  | 133 | 134 | 0.030733 | 0.125 | 0.08 | 261 | 0 | 0.364 | 1 | 4 | cs | TRUE
144 | LV_4010-4_0_4_line_144 |  | 133 | 135 | 0.00056313 | 0.125 | 0.08 | 261 | 0 | 0.364 | 1 | 4 | cs | TRUE
145 | LV_4010-4_0_4_line_145 |  | 134 | 136 | 0.0027822 | 0.125 | 0.08 | 261 | 0 | 0.364 | 1 | 4 | cs | TRUE
146 | LV_4010-4_0_4_line_146 |  | 135 | 137 | 0.01868 | 0.125 | 0.08 | 261 | 0 | 0.364 | 1 | 4 | cs | TRUE
147 | LV_4010-4_0_4_line_147 |  | 137 | 138 | 0.012219 | 0.125 | 0.08 | 261 | 0 | 0.364 | 1 | 1 | cs | TRUE
148 | LV_4010-4_0_4_line_148 |  | 137 | 139 | 0.018095 | 0.125 | 0.08 | 261 | 0 | 0.364 | 1 | 4 | cs | TRUE
149 | LV_4010-4_0_4_line_149 |  | 142 | 143 | 0.023165 | 0.125 | 0.08 | 261 | 0 | 0.364 | 1 | 1 | cs | TRUE
150 | LV_4010-4_0_4_line_150 |  | 143 | 144 | 0.019599 | 0.125 | 0.08 | 261 | 0 | 0.364 | 1 | 1 | cs | TRUE
151 | LV_4010-4_0_4_line_151 |  | 144 | 145 | 0.025804 | 0.125 | 0.08 | 261 | 0 | 0.364 | 1 | 1 | cs | TRUE
152 | LV_4010-4_0_4_line_152 |  | 145 | 146 | 0.024042 | 0.125 | 0.08 | 261 | 0 | 0.364 | 1 | 1 | cs | TRUE
153 | LV_4010-4_0_4_line_153 |  | 146 | 149 | 0.0061282 | 0.125 | 0.08 | 261 | 0 | 0.364 | 1 | 1 | cs | TRUE
154 | LV_4010-4_0_4_line_154 |  | 147 | 148 | 0.0081706 | 0.125 | 0.08 | 261 | 0 | 0.364 | 1 | 1 | cs | TRUE
155 | LV_4010-4_0_4_line_155 |  | 148 | 149 | 0.010495 | 0.125 | 0.08 | 261 | 0 | 0.364 | 1 | 1 | cs | TRUE
156 | LV_4010-4_0_4_line_156 |  | 150 | 151 | 0.00046314 | 0.125 | 0.08 | 261 | 0 | 0.364 | 1 | 1 | cs | TRUE
157 | LV_4010-4_0_4_line_157 |  | 151 | 152 | 0.022345 | 0.125 | 0.08 | 261 | 0 | 0.364 | 1 | 1 | cs | TRUE
158 | LV_4010-4_0_4_line_158 |  | 152 | 153 | 0.015983 | 0.125 | 0.08 | 261 | 0 | 0.364 | 1 | 1 | cs | TRUE
159 | LV_4010-4_0_4_line_159 |  | 153 | 154 | 0.014314 | 0.125 | 0.08 | 261 | 0 | 0.364 | 1 | 1 | cs | TRUE
160 | LV_4010-4_0_4_line_160 |  | 154 | 157 | 0.0050684 | 0.125 | 0.08 | 261 | 0 | 0.364 | 1 | 1 | cs | TRUE
161 | LV_4010-4_0_4_line_161 |  | 155 | 158 | 0.0032765 | 0.125 | 0.08 | 261 | 0 | 0.364 | 1 | 1 | cs | TRUE
162 | LV_4010-4_0_4_line_162 |  | 159 | 160 | 0.014975 | 0.125 | 0.08 | 261 | 0 | 0.364 | 1 | 4 | cs | TRUE
163 | LV_4010-4_0_4_line_163 |  | 160 | 161 | 0.012429 | 0.125 | 0.08 | 261 | 0 | 0.364 | 1 | 4 | cs | TRUE
164 | LV_4010-4_0_4_line_164 |  | 161 | 162 | 0.0087247 | 0.125 | 0.08 | 261 | 0 | 0.364 | 1 | 4 | cs | TRUE
165 | LV_4010-4_0_4_line_165 |  | 162 | 163 | 0.014237 | 0.125 | 0.08 | 261 | 0 | 0.364 | 1 | 4 | cs | TRUE
166 | LV_4010-4_0_4_line_166 |  | 163 | 164 | 0.0095465 | 0.125 | 0.08 | 261 | 0 | 0.364 | 1 | 4 | cs | TRUE
167 | LV_4010-4_0_4_line_167 |  | 164 | 165 | 0.020245 | 0.125 | 0.08 | 261 | 0 | 0.364 | 1 | 4 | cs | TRUE
168 | LV_4010-4_0_4_line_168 |  | 165 | 170 | 0.0011464 | 0.125 | 0.08 | 261 | 0 | 0.364 | 1 | 4 | cs | TRUE
169 | LV_4010-4_0_4_line_169 |  | 166 | 167 | 0.007691 | 0.125 | 0.08 | 261 | 0 | 0.364 | 1 | 1 | cs | TRUE
170 | LV_4010-4_0_4_line_170 |  | 166 | 168 | 0.026205 | 0.125 | 0.08 | 261 | 0 | 0.364 | 1 | 1 | cs | TRUE
171 | LV_4010-4_0_4_line_171 |  | 167 | 169 | 0.0073464 | 0.125 | 0.08 | 261 | 0 | 0.364 | 1 | 1 | cs | TRUE
172 | LV_4010-4_0_4_line_172 |  | 170 | 171 | 0.025474 | 0.125 | 0.08 | 261 | 0 | 0.364 | 1 | 4 | cs | TRUE
173 | LV_4010-4_0_4_line_173 |  | 171 | 174 | 0.011505 | 0.125 | 0.08 | 261 | 0 | 0.364 | 1 | 4 | cs | TRUE
174 | LV_4010-4_0_4_line_174 |  | 172 | 173 | 0.006528 | 0.125 | 0.08 | 261 | 0 | 0.364 | 1 | 4 | cs | TRUE
175 | LV_4010-4_0_4_line_175 |  | 173 | 179 | 0.016418 | 0.125 | 0.08 | 261 | 0 | 0.364 | 1 | 4 | cs | TRUE
176 | LV_4010-4_0_4_line_176 |  | 174 | 175 | 0.0048829 | 0.125 | 0.08 | 261 | 0 | 0.364 | 1 | 4 | cs | TRUE
177 | LV_4010-4_0_4_line_177 |  | 174 | 176 | 0.0016887 | 0.125 | 0.08 | 261 | 0 | 0.364 | 1 | 1 | cs | TRUE
178 | LV_4010-4_0_4_line_178 |  | 175 | 177 | 0.011645 | 0.125 | 0.08 | 261 | 0 | 0.364 | 1 | 4 | cs | TRUE
179 | LV_4010-4_0_4_line_179 |  | 177 | 178 | 0.01508 | 0.125 | 0.08 | 261 | 0 | 0.364 | 1 | 4 | cs | TRUE
180 | LV_4010-4_0_4_line_180 |  | 178 | 179 | 0.0026811 | 0.125 | 0.08 | 261 | 0 | 0.364 | 1 | 4 | cs | TRUE
181 | LV_4010-4_0_4_line_181 |  | 180 | 181 | 0.012859 | 0.125 | 0.08 | 261 | 0 | 0.364 | 1 | 1 | cs | TRUE
182 | LV_4010-4_0_4_line_182 |  | 181 | 182 | 0.025708 | 0.125 | 0.08 | 261 | 0 | 0.364 | 1 | 1 | cs | TRUE
183 | LV_4010-4_0_4_line_183 |  | 182 | 183 | 0.0065229 | 0.125 | 0.08 | 261 | 0 | 0.364 | 1 | 1 | cs | TRUE
184 | LV_4010-4_0_4_line_184 |  | 183 | 185 | 0.027519 | 0.125 | 0.08 | 261 | 0 | 0.364 | 1 | 1 | cs | TRUE
185 | LV_4010-4_0_4_line_185 |  | 185 | 186 | 0.0012853 | 0.125 | 0.08 | 261 | 0 | 0.364 | 1 | 1 | cs | TRUE
186 | LV_4010-4_0_4_line_186 |  | 186 | 187 | 0.021129 | 0.125 | 0.08 | 261 | 0 | 0.364 | 1 | 1 | cs | TRUE
187 | LV_4010-4_0_4_line_187 |  | 187 | 188 | 0.00089359 | 0.125 | 0.08 | 261 | 0 | 0.364 | 1 | 1 | cs | TRUE
188 | LV_4010-4_0_4_line_188 |  | 188 | 189 | 0.019689 | 0.125 | 0.08 | 261 | 0 | 0.364 | 1 | 1 | cs | TRUE

## trafo
| name | std_type | hv_bus | lv_bus | sn_mva | vn_hv_kv | vn_lv_kv | vk_percent | vkr_percent | pfe_kw | i0_percent | shift_degree | tap_side | tap_neutral | tap_min | tap_max | tap_step_percent | tap_step_degree | tap_pos | tap_phase_shifter | parallel | df | in_service
0 | LV_4010-4_0_4_trafo_145 | 0.63 MVA 20/0.4 kV | 190 | 113 | 0.63 | 20 | 0.4 | 6 | 1.206 | 1.65 | 0.2619 | 150 | hv | 0 | -2 | 2 | 2.5 | 0 | 0 | FALSE | 1 | 1 | TRUE

## line_geodata
| x0 | y0 | x1 | y1 | x2 | y2 | x3 | y3 | x4 | y4
0 | 2645758.0752 | 1245477.6924 | 2645766.1106 | 1245451.6705 | 2645766.1116 | 1245451.6674
1 | 2645741.516 | 1245488.283 | 2645758.0752 | 1245477.6924
2 | 2645741.516 | 1245488.283 | 2645719.7667 | 1245505.727
3 | 2645741.516 | 1245488.283 | 2645745.3933 | 1245494.9395 | 2645748.6201 | 1245499.7342 | 2645751.2677 | 1245505.1804 | 2645750.6544 | 1245509.2673
4 | 2645719.7667 | 1245505.727 | 2645713.5376 | 1245509.1479 | 2645713.3932 | 1245509.221
5 | 2645763.8773 | 1245522.7671 | 2645754.7334 | 1245519.1608 | 2645750.6544 | 1245509.2673
6 | 2645771.0486 | 1245545.0816 | 2645767.312 | 1245524.1166 | 2645763.8773 | 1245522.7671
7 | 2645771.0486 | 1245545.0816 | 2645753.8748 | 1245553.1544
8 | 2645698.4677 | 1245516.6925 | 2645707.508 | 1245512.1924 | 2645707.9706 | 1245511.9625 | 2645713.3932 | 1245509.221
9 | 2645691.0892 | 1245502.6041 | 2645698.4677 | 1245516.6925
10 | 2645691.0892 | 1245502.6041 | 2645683.3405 | 1245486.5561
11 | 2645691.0892 | 1245502.6041 | 2645677.697 | 1245508.0515
12 | 2645675.8606 | 1245471.8888 | 2645683.3405 | 1245486.5561
13 | 2645699.1225 | 1245479.7508 | 2645683.3405 | 1245486.5561
14 | 2645664.5068 | 1245513.4168 | 2645677.697 | 1245508.0515
15 | 2645438.1375 | 1245451.1552 | 2645430.3169 | 1245438.9606
16 | 2645449.3774 | 1245468.6817 | 2645438.1375 | 1245451.1552
17 | 2645410.1586 | 1245449.9914 | 2645430.3169 | 1245438.9606
18 | 2645455.9212 | 1245464.5846 | 2645449.3774 | 1245468.6817
19 | 2645455.9212 | 1245464.5846 | 2645466.4082 | 1245480.1952
20 | 2645455.9212 | 1245464.5846 | 2645477.603 | 1245451.0229
21 | 2645466.605 | 1245480.4882 | 2645466.4082 | 1245480.1952
22 | 2645496.0118 | 1245439.5085 | 2645477.603 | 1245451.0229
23 | 2645439.2511 | 1245523.1289 | 2645428.1128 | 1245507.9538
24 | 2645445.7264 | 1245531.0617 | 2645440.6054 | 1245524.974 | 2645439.2511 | 1245523.1289
25 | 2645475.2568 | 1245496.5258 | 2645474.044 | 1245493.3981 | 2645470.6592 | 1245486.5231 | 2645466.605 | 1245480.4882
26 | 2645496.0118 | 1245439.5085 | 2645501.8341 | 1245435.9174
27 | 2645496.0118 | 1245439.5085 | 2645479.825 | 1245415.5308
28 | 2645496.0118 | 1245439.5085 | 2645503.4115 | 1245453.6054
29 | 2645490.5044 | 1245416.8068 | 2645501.8341 | 1245435.9174
30 | 2645501.8341 | 1245435.9174 | 2645505.5765 | 1245433.6001 | 2645518.6199 | 1245425.5379
31 | 2645470.0875 | 1245401.1066 | 2645479.825 | 1245415.5308
32 | 2645503.94 | 1245454.6122 | 2645503.4115 | 1245453.6054
33 | 2645518.6199 | 1245425.5379 | 2645523.9432 | 1245422.2477
34 | 2645470.0875 | 1245401.1066 | 2645468.1902 | 1245398.2961
35 | 2645503.94 | 1245454.6122 | 2645519.8873 | 1245484.9926
36 | 2645543.8764 | 1245409.9269 | 2645523.9432 | 1245422.2477
37 | 2645455.2015 | 1245379.0558 | 2645468.1902 | 1245398.2961
38 | 2645523.9249 | 1245492.6844 | 2645519.8873 | 1245484.9926
39 | 2645480.5043 | 1245510.0586 | 2645475.2568 | 1245496.5258
40 | 2645455.2015 | 1245379.0558 | 2645452.4643 | 1245374.7813
41 | 2645455.2015 | 1245379.0558 | 2645438.3752 | 1245389.6235
42 | 2645452.4643 | 1245374.7813 | 2645445.7185 | 1245364.2466
43 | 2645415.2542 | 1245404.1445 | 2645438.3752 | 1245389.6235
44 | 2645430.3028 | 1245340.1728 | 2645445.7185 | 1245364.2466
45 | 2645430.3028 | 1245340.1728 | 2645448.2162 | 1245330.7153
46 | 2645426.4749 | 1245333.9172 | 2645430.3028 | 1245340.1728
47 | 2645395.6384 | 1245352.2901 | 2645390.4666 | 1245355.3716
48 | 2645395.6384 | 1245352.2901 | 2645405.1304 | 1245346.6346
49 | 2645380.4882 | 1245361.3169 | 2645390.4666 | 1245355.3716
50 | 2645405.1304 | 1245346.6346 | 2645417.4058 | 1245339.3207
51 | 2645426.4749 | 1245333.9172 | 2645417.4058 | 1245339.3207
52 | 2645426.4749 | 1245333.9172 | 2645423.6194 | 1245329.219
53 | 2645410.5675 | 1245307.7448 | 2645423.6194 | 1245329.219
54 | 2645459.7808 | 1245324.6097 | 2645448.2162 | 1245330.7153
55 | 2645410.5675 | 1245307.7448 | 2645408.316 | 1245304.3354
56 | 2645410.5675 | 1245307.7448 | 2645395.3978 | 1245317.4202
57 | 2645459.7808 | 1245324.6097 | 2645467.106 | 1245320.7423
58 | 2645393.8376 | 1245282.4112 | 2645408.316 | 1245304.3354
59 | 2645376.0571 | 1245329.7559 | 2645395.3978 | 1245317.4202
60 | 2645356.6344 | 1245342.144 | 2645376.0571 | 1245329.7559
61 | 2645393.8376 | 1245282.4112 | 2645406.8329 | 1245277.0088
62 | 2645393.8376 | 1245282.4112 | 2645390.2093 | 1245277.1925
63 | 2645433.9018 | 1245265.7558 | 2645406.8329 | 1245277.0088
64 | 2645382.3515 | 1245265.8902 | 2645390.2093 | 1245277.1925
65 | 2645324.9317 | 1245296.3583 | 2645339.1796 | 1245288.7981
66 | 2645339.1796 | 1245288.7981 | 2645353.1374 | 1245281.3918
67 | 2645382.3515 | 1245265.8902 | 2645353.1374 | 1245281.3918
68 | 2645433.9018 | 1245265.7558 | 2645439.1243 | 1245263.5847
69 | 2645453.6309 | 1245257.5541 | 2645439.1243 | 1245263.5847
70 | 2645723.4619 | 1245265.9499 | 2645723.0039 | 1245266.0672
71 | 2645723.0039 | 1245266.0672 | 2645712.8302 | 1245268.6731
72 | 2645732.7241 | 1245263.5775 | 2645723.4619 | 1245265.9499
73 | 2645712.8302 | 1245268.6731 | 2645709.8663 | 1245269.4322
74 | 2645695.6828 | 1245273.0652 | 2645709.8663 | 1245269.4322
75 | 2645695.6828 | 1245273.0652 | 2645691.0169 | 1245261.1043
76 | 2645695.6828 | 1245273.0652 | 2645696.8458 | 1245276.4332
77 | 2645684.8286 | 1245245.241 | 2645691.0169 | 1245261.1043
78 | 2645696.8458 | 1245276.4332 | 2645702.1027 | 1245291.6575
79 | 2645697.0145 | 1245182.8095 | 2645690.3327 | 1245182.8835
80 | 2645675.3646 | 1245183.0492 | 2645690.3327 | 1245182.8835
81 | 2645675.3646 | 1245183.0492 | 2645675.2063 | 1245187.9068
82 | 2645675.3646 | 1245183.0492 | 2645675.5177 | 1245165.4056
83 | 2645675.2063 | 1245187.9068 | 2645669.2835 | 1245189.3401
84 | 2645675.2063 | 1245187.9068 | 2645675.7757 | 1245203.8808
85 | 2645675.834 | 1245128.9393 | 2645675.5177 | 1245165.4056
86 | 2645620.713 | 1245201.0943 | 2645669.2835 | 1245189.3401
87 | 2645675.7757 | 1245203.8808 | 2645676.0451 | 1245211.4399 | 2645676.8731 | 1245215.3875
88 | 2645675.834 | 1245128.9393 | 2645661.1159 | 1245123.0555
89 | 2645680.5017 | 1245232.3288 | 2645683.5856 | 1245241.5316
90 | 2645684.8286 | 1245245.241 | 2645683.5856 | 1245241.5316
91 | 2645680.5017 | 1245232.3288 | 2645680.3012 | 1245231.7305 | 2645676.8731 | 1245215.3875
92 | 2645684.8286 | 1245245.241 | 2645659.8515 | 1245253.9657
93 | 2645709.4745 | 1245306.9605 | 2645703.1546 | 1245294.7037 | 2645702.1027 | 1245291.6575
94 | 2645709.4745 | 1245306.9605 | 2645726.4923 | 1245337.9009
95 | 2645709.4745 | 1245306.9605 | 2645720.1787 | 1245301.6915
96 | 2645709.4745 | 1245306.9605 | 2645703.3934 | 1245310.7717 | 2645691.3893 | 1245318.0993
97 | 2645726.4923 | 1245337.9009 | 2645754.6848 | 1245325.6322 | 2645756.0269 | 1245325.1834
98 | 2645720.1787 | 1245301.6915 | 2645739.2763 | 1245292.291
99 | 2645669.1811 | 1245331.6556 | 2645691.3893 | 1245318.0993
100 | 2645669.1811 | 1245331.6556 | 2645652.6613 | 1245341.7487
101 | 2645669.1811 | 1245331.6556 | 2645677.2818 | 1245344.2263
102 | 2645651.1375 | 1245342.6797 | 2645652.6613 | 1245341.7487
103 | 2645677.2818 | 1245344.2263 | 2645677.2818 | 1245344.2263 | 2645682.2823 | 1245345.3321
104 | 2645661.1159 | 1245123.0555 | 2645654.1058 | 1245130.7289 | 2645644.3401 | 1245135.1789 | 2645632.9796 | 1245137.5359
105 | 2645627.4412 | 1245378.2988 | 2645628.307 | 1245379.8989
106 | 2645619.0321 | 1245362.7573 | 2645627.4412 | 1245378.2988
107 | 2645645.8785 | 1245413.4528 | 2645636.3517 | 1245394.7672 | 2645628.307 | 1245379.8989
108 | 2645619.0321 | 1245362.7573 | 2645610.2815 | 1245343.8074
109 | 2645619.0321 | 1245362.7573 | 2645632.289 | 1245354.4669
110 | 2645645.8785 | 1245413.4528 | 2645629.3295 | 1245420.4774
111 | 2645602.7944 | 1245327.587 | 2645610.211 | 1245343.6546 | 2645610.2815 | 1245343.8074
112 | 2645651.1375 | 1245342.6797 | 2645632.289 | 1245354.4669
113 | 2645629.3295 | 1245420.4774 | 2645624.5322 | 1245422.5137
114 | 2645577.982 | 1245367.0559 | 2645586.5688 | 1245383.2326
115 | 2645586.5688 | 1245383.2326 | 2645583.8433 | 1245384.9572
116 | 2645583.8433 | 1245384.9572 | 2645593.1066 | 1245399.7991
117 | 2645552.2163 | 1245404.772 | 2645562.7908 | 1245398.2377 | 2645583.8433 | 1245384.9572
118 | 2645602.7944 | 1245327.587 | 2645598.7029 | 1245319.4183
119 | 2645602.7944 | 1245327.587 | 2645578.9241 | 1245337.8549 | 2645560.1674 | 1245337.4774 | 2645558.7166 | 1245338.2475
120 | 2645651.1375 | 1245342.6797 | 2645661.4971 | 1245359.3566
121 | 2645671.6871 | 1245463.4622 | 2645669.3734 | 1245458.7969
122 | 2645669.3734 | 1245458.7969 | 2645656.6048 | 1245463.8916
123 | 2645671.6871 | 1245463.4622 | 2645675.8606 | 1245471.8888
124 | 2645633.2534 | 1245473.209 | 2645656.6048 | 1245463.8916
125 | 2645601.4593 | 1245432.3075 | 2645624.5322 | 1245422.5137
126 | 2645552.2163 | 1245404.772 | 2645545.1434 | 1245393.5899
127 | 2645552.2163 | 1245404.772 | 2645543.8764 | 1245409.9269
128 | 2645598.7029 | 1245319.4183 | 2645597.3378 | 1245316.6931
129 | 2645552.141 | 1245341.7379 | 2645558.7166 | 1245338.2475
130 | 2645664.5107 | 1245364.2079 | 2645661.4971 | 1245359.3566
131 | 2645686.227 | 1245353.0676 | 2645682.2823 | 1245345.3321
132 | 2645562.151 | 1245567.6079 | 2645553.6738 | 1245550.8162
133 | 2645551.1404 | 1245545.7983 | 2645553.6738 | 1245550.8162
134 | 2645551.1404 | 1245545.7983 | 2645546.1511 | 1245535.9155
135 | 2645546.1511 | 1245535.9155 | 2645535.908 | 1245515.6261
136 | 2645534.4118 | 1245512.6625 | 2645535.908 | 1245515.6261
137 | 2645534.4118 | 1245512.6625 | 2645523.9249 | 1245492.6844
138 | 2645534.4118 | 1245512.6625 | 2645551.5353 | 1245505.8309
139 | 2645567.4505 | 1245499.4791 | 2645560.9886 | 1245502.0594 | 2645551.5353 | 1245505.8309
140 | 2645601.3801 | 1245539.094 | 2645622.9985 | 1245530.3006
141 | 2645622.9985 | 1245530.3006 | 2645645.686 | 1245521.0723
142 | 2645645.686 | 1245521.0723 | 2645664.5068 | 1245513.4168
143 | 2645598.5758 | 1245487.0508 | 2645570.0343 | 1245498.4474
144 | 2645599.0988 | 1245486.842 | 2645598.5758 | 1245487.0508
145 | 2645567.4505 | 1245499.4791 | 2645570.0343 | 1245498.4474
146 | 2645616.4465 | 1245479.915 | 2645599.0988 | 1245486.842
147 | 2645616.4465 | 1245479.915 | 2645611.7483 | 1245468.6357
148 | 2645616.4465 | 1245479.915 | 2645633.2534 | 1245473.209
149 | 2645492.7772 | 1245580.8723 | 2645476.4495 | 1245564.4397
150 | 2645476.4495 | 1245564.4397 | 2645462.6353 | 1245550.5367
151 | 2645445.7264 | 1245531.0617 | 2645459.3075 | 1245547.1875 | 2645462.6353 | 1245550.5367
152 | 2645445.7264 | 1245531.0617 | 2645464.8456 | 1245520.5345 | 2645466.6877 | 1245519.3021
153 | 2645466.6877 | 1245519.3021 | 2645471.7812 | 1245515.8945
154 | 2645480.5043 | 1245510.0586 | 2645483.4591 | 1245517.6762
155 | 2645480.5043 | 1245510.0586 | 2645471.7812 | 1245515.8945
156 | 2645563.5949 | 1245462.7506 | 2645563.7432 | 1245463.1894
157 | 2645563.5949 | 1245462.7506 | 2645559.8126 | 1245451.5613 | 2645569.2692 | 1245446.9212
158 | 2645583.6177 | 1245439.8808 | 2645569.2692 | 1245446.9212
159 | 2645583.6177 | 1245439.8808 | 2645596.7937 | 1245434.2879
160 | 2645596.7937 | 1245434.2879 | 2645601.4593 | 1245432.3075
161 | 2645545.1434 | 1245393.5899 | 2645543.392 | 1245390.8208
162 | 2645480.3488 | 1245313.7507 | 2645467.106 | 1245320.7423
163 | 2645480.3488 | 1245313.7507 | 2645491.3399 | 1245307.9478
164 | 2645499.0553 | 1245303.8744 | 2645491.3399 | 1245307.9478
165 | 2645499.0553 | 1245303.8744 | 2645511.6456 | 1245297.2273
166 | 2645520.0877 | 1245292.7702 | 2645511.6456 | 1245297.2273
167 | 2645520.0877 | 1245292.7702 | 2645537.9904 | 1245283.3184
168 | 2645539.0041 | 1245282.7832 | 2645537.9904 | 1245283.3184
169 | 2645528.9951 | 1245354.0239 | 2645522.2017 | 1245357.6298
170 | 2645552.141 | 1245341.7379 | 2645528.9951 | 1245354.0239
171 | 2645515.7128 | 1245361.0742 | 2645522.2017 | 1245357.6298
172 | 2645539.0041 | 1245282.7832 | 2645561.5311 | 1245270.8899
173 | 2645571.7054 | 1245265.5183 | 2645561.5311 | 1245270.8899
174 | 2645594.4143 | 1245310.8563 | 2645597.3378 | 1245316.6931
175 | 2645594.4143 | 1245310.8563 | 2645587.0616 | 1245296.1766
176 | 2645571.7054 | 1245265.5183 | 2645573.8922 | 1245269.8842
177 | 2645571.7054 | 1245265.5183 | 2645570.9333 | 1245264.0164
178 | 2645579.1074 | 1245280.2962 | 2645573.8922 | 1245269.8842
179 | 2645579.1074 | 1245280.2962 | 2645585.8609 | 1245293.7794
180 | 2645587.0616 | 1245296.1766 | 2645585.8609 | 1245293.7794
181 | 2645549.7899 | 1245222.8885 | 2645555.6691 | 1245234.3246
182 | 2645549.7899 | 1245222.8885 | 2645525.4946 | 1245231.2919
183 | 2645519.3301 | 1245233.4241 | 2645525.4946 | 1245231.2919
184 | 2645519.3301 | 1245233.4241 | 2645511.1096 | 1245236.2674 | 2645505.7634 | 1245235.8817 | 2645493.3336 | 1245241.049
185 | 2645492.1468 | 1245241.5424 | 2645493.3336 | 1245241.049
186 | 2645492.1468 | 1245241.5424 | 2645472.6369 | 1245249.653
187 | 2645471.8117 | 1245249.996 | 2645472.6369 | 1245249.653
188 | 2645453.6309 | 1245257.5541 | 2645471.8117 | 1245249.996

## bus_geodata
| x | y | coords
0 | 2645766.1116 | 1245451.6674
1 | 2645758.0752 | 1245477.6924
2 | 2645741.516 | 1245488.283
3 | 2645719.7667 | 1245505.727
4 | 2645750.6544 | 1245509.2673
5 | 2645763.8773 | 1245522.7671
6 | 2645771.0486 | 1245545.0816
7 | 2645713.3932 | 1245509.221
8 | 2645753.8748 | 1245553.1544
9 | 2645698.4677 | 1245516.6925
10 | 2645691.0892 | 1245502.6041
11 | 2645683.3405 | 1245486.5561
12 | 2645677.697 | 1245508.0515
13 | 2645438.1375 | 1245451.1552
14 | 2645430.3169 | 1245438.9606
15 | 2645449.3774 | 1245468.6817
16 | 2645410.1586 | 1245449.9914
17 | 2645455.9212 | 1245464.5846
18 | 2645466.4082 | 1245480.1952
19 | 2645477.603 | 1245451.0229
20 | 2645428.1128 | 1245507.9538
21 | 2645439.2511 | 1245523.1289
22 | 2645466.605 | 1245480.4882
23 | 2645496.0118 | 1245439.5085
24 | 2645501.8341 | 1245435.9174
25 | 2645479.825 | 1245415.5308
26 | 2645503.4115 | 1245453.6054
27 | 2645490.5044 | 1245416.8068
28 | 2645518.6199 | 1245425.5379
29 | 2645470.0875 | 1245401.1066
30 | 2645503.94 | 1245454.6122
31 | 2645523.9432 | 1245422.2477
32 | 2645468.1902 | 1245398.2961
33 | 2645519.8873 | 1245484.9926
34 | 2645475.2568 | 1245496.5258
35 | 2645455.2015 | 1245379.0558
36 | 2645452.4643 | 1245374.7813
37 | 2645438.3752 | 1245389.6235
38 | 2645445.7185 | 1245364.2466
39 | 2645415.2542 | 1245404.1445
40 | 2645430.3028 | 1245340.1728
41 | 2645395.6384 | 1245352.2901
42 | 2645390.4666 | 1245355.3716
43 | 2645405.1304 | 1245346.6346
44 | 2645380.4882 | 1245361.3169
45 | 2645417.4058 | 1245339.3207
46 | 2645426.4749 | 1245333.9172
47 | 2645423.6194 | 1245329.219
48 | 2645448.2162 | 1245330.7153
49 | 2645410.5675 | 1245307.7448
50 | 2645459.7808 | 1245324.6097
51 | 2645408.316 | 1245304.3354
52 | 2645395.3978 | 1245317.4202
53 | 2645356.6344 | 1245342.144
54 | 2645376.0571 | 1245329.7559
55 | 2645393.8376 | 1245282.4112
56 | 2645406.8329 | 1245277.0088
57 | 2645390.2093 | 1245277.1925
58 | 2645324.9317 | 1245296.3583
59 | 2645339.1796 | 1245288.7981
60 | 2645353.1374 | 1245281.3918
61 | 2645382.3515 | 1245265.8902
62 | 2645433.9018 | 1245265.7558
63 | 2645439.1243 | 1245263.5847
64 | 2645723.0039 | 1245266.0672
65 | 2645723.4619 | 1245265.9499
66 | 2645712.8302 | 1245268.6731
67 | 2645732.7241 | 1245263.5775
68 | 2645709.8663 | 1245269.4322
69 | 2645695.6828 | 1245273.0652
70 | 2645691.0169 | 1245261.1043
71 | 2645696.8458 | 1245276.4332
72 | 2645697.0145 | 1245182.8095
73 | 2645690.3327 | 1245182.8835
74 | 2645675.3646 | 1245183.0492
75 | 2645675.2063 | 1245187.9068
76 | 2645675.5177 | 1245165.4056
77 | 2645669.2835 | 1245189.3401
78 | 2645675.7757 | 1245203.8808
79 | 2645675.834 | 1245128.9393
80 | 2645683.5856 | 1245241.5316
81 | 2645680.5017 | 1245232.3288
82 | 2645684.8286 | 1245245.241
83 | 2645676.8731 | 1245215.3875
84 | 2645659.8515 | 1245253.9657
85 | 2645620.713 | 1245201.0943
86 | 2645702.1027 | 1245291.6575
87 | 2645709.4745 | 1245306.9605
88 | 2645726.4923 | 1245337.9009
89 | 2645720.1788 | 1245301.6915
90 | 2645691.3893 | 1245318.0993
91 | 2645756.0269 | 1245325.1834
92 | 2645739.2763 | 1245292.291
93 | 2645669.1811 | 1245331.6556
94 | 2645652.6613 | 1245341.7487
95 | 2645677.2818 | 1245344.2263
96 | 2645661.1159 | 1245123.0555
97 | 2645627.4412 | 1245378.2988
98 | 2645628.307 | 1245379.8989
99 | 2645619.0321 | 1245362.7573
100 | 2645645.8785 | 1245413.4528
101 | 2645610.2815 | 1245343.8074
102 | 2645632.289 | 1245354.4669
103 | 2645629.3295 | 1245420.4774
104 | 2645586.5688 | 1245383.2326
105 | 2645577.982 | 1245367.0559
106 | 2645583.8433 | 1245384.9572
107 | 2645602.7944 | 1245327.587
108 | 2645651.1375 | 1245342.6797
109 | 2645669.3734 | 1245458.7969
110 | 2645671.6871 | 1245463.4622
111 | 2645656.6048 | 1245463.8916
112 | 2645624.5322 | 1245422.5137
113 | 2645593.1066 | 1245399.7991
114 | 2645552.2163 | 1245404.772
115 | 2645598.7029 | 1245319.4183
116 | 2645558.7166 | 1245338.2475
117 | 2645661.4971 | 1245359.3566
118 | 2645664.5107 | 1245364.2079
119 | 2645682.2823 | 1245345.3321
120 | 2645686.227 | 1245353.0676
121 | 2645562.151 | 1245567.6079
122 | 2645553.6738 | 1245550.8162
123 | 2645551.1404 | 1245545.7983
124 | 2645546.1511 | 1245535.9155
125 | 2645535.908 | 1245515.6261
126 | 2645534.4118 | 1245512.6625
127 | 2645523.9249 | 1245492.6844
128 | 2645551.5353 | 1245505.8309
129 | 2645601.3801 | 1245539.094
130 | 2645622.9985 | 1245530.3006
131 | 2645645.686 | 1245521.0723
132 | 2645664.5068 | 1245513.4168
133 | 2645598.5758 | 1245487.0508
134 | 2645570.0343 | 1245498.4474
135 | 2645599.0988 | 1245486.842
136 | 2645567.4505 | 1245499.4791
137 | 2645616.4465 | 1245479.915
138 | 2645611.7483 | 1245468.6357
139 | 2645633.2534 | 1245473.209
140 | 2645675.8606 | 1245471.8888
141 | 2645699.1225 | 1245479.7508
142 | 2645492.7772 | 1245580.8723
143 | 2645476.4495 | 1245564.4397
144 | 2645462.6353 | 1245550.5367
145 | 2645445.7264 | 1245531.0617
146 | 2645466.6877 | 1245519.3021
147 | 2645483.4591 | 1245517.6762
148 | 2645480.5043 | 1245510.0586
149 | 2645471.7812 | 1245515.8945
150 | 2645563.7432 | 1245463.1894
151 | 2645563.5949 | 1245462.7506
152 | 2645569.2692 | 1245446.9212
153 | 2645583.6177 | 1245439.8808
154 | 2645596.7937 | 1245434.2879
155 | 2645545.1434 | 1245393.5899
156 | 2645543.8764 | 1245409.9269
157 | 2645601.4593 | 1245432.3075
158 | 2645543.392 | 1245390.8208
159 | 2645467.106 | 1245320.7423
160 | 2645480.3488 | 1245313.7506
161 | 2645491.3399 | 1245307.9478
162 | 2645499.0553 | 1245303.8744
163 | 2645511.6456 | 1245297.2273
164 | 2645520.0877 | 1245292.7702
165 | 2645537.9904 | 1245283.3184
166 | 2645528.9951 | 1245354.0239
167 | 2645522.2017 | 1245357.6298
168 | 2645552.141 | 1245341.7379
169 | 2645515.7128 | 1245361.0742
170 | 2645539.0041 | 1245282.7832
171 | 2645561.5311 | 1245270.8899
172 | 2645597.3379 | 1245316.6931
173 | 2645594.4143 | 1245310.8563
174 | 2645571.7054 | 1245265.5183
175 | 2645573.8922 | 1245269.8842
176 | 2645570.9333 | 1245264.0164
177 | 2645579.1074 | 1245280.2962
178 | 2645585.8609 | 1245293.7794
179 | 2645587.0616 | 1245296.1766
180 | 2645555.6691 | 1245234.3246
181 | 2645549.7899 | 1245222.8885
182 | 2645525.4946 | 1245231.2919
183 | 2645519.3301 | 1245233.4241
184 | 2645632.9796 | 1245137.5359
185 | 2645493.3336 | 1245241.049
186 | 2645492.1468 | 1245241.5424
187 | 2645472.6369 | 1245249.653
188 | 2645471.8117 | 1245249.996
189 | 2645453.6309 | 1245257.5541
190 | 2645594.0306 | 1245401.2796

## line_std_types
| c_nf_per_km | r_ohm_per_km | x_ohm_per_km | max_i_ka | type | q_mm2 | alpha | voltage_rating
NAYY 4x50 SE | 210 | 0.642 | 0.083 | 0.142 | cs | 50 | 0.00403 | LV
NAYY 4x120 SE | 264 | 0.225 | 0.08 | 0.242 | cs | 120 | 0.00403 | LV
NAYY 4x150 SE | 261 | 0.208 | 0.08 | 0.27 | cs | 150 | 0.00403 | LV
NA2XS2Y 1x95 RM/25 12/20 kV | 216 | 0.313 | 0.132 | 0.252 | cs | 95 | 0.00403 | MV
NA2XS2Y 1x185 RM/25 12/20 kV | 273 | 0.161 | 0.117 | 0.362 | cs | 185 | 0.00403 | MV
NA2XS2Y 1x240 RM/25 12/20 kV | 304 | 0.122 | 0.112 | 0.421 | cs | 240 | 0.00403 | MV
NA2XS2Y 1x95 RM/25 6/10 kV | 315 | 0.313 | 0.123 | 0.249 | cs | 95 | 0.00403 | MV
NA2XS2Y 1x185 RM/25 6/10 kV | 406 | 0.161 | 0.11 | 0.358 | cs | 185 | 0.00403 | MV
NA2XS2Y 1x240 RM/25 6/10 kV | 456 | 0.122 | 0.105 | 0.416 | cs | 240 | 0.00403 | MV
NA2XS2Y 1x150 RM/25 12/20 kV | 250 | 0.206 | 0.116 | 0.319 | cs | 150 | 0.00403 | MV
NA2XS2Y 1x120 RM/25 12/20 kV | 230 | 0.253 | 0.119 | 0.283 | cs | 120 | 0.00403 | MV
NA2XS2Y 1x70 RM/25 12/20 kV | 190 | 0.443 | 0.132 | 0.22 | cs | 70 | 0.00403 | MV
NA2XS2Y 1x150 RM/25 6/10 kV | 360 | 0.206 | 0.11 | 0.315 | cs | 150 | 0.00403 | MV
NA2XS2Y 1x120 RM/25 6/10 kV | 340 | 0.253 | 0.113 | 0.28 | cs | 120 | 0.00403 | MV
NA2XS2Y 1x70 RM/25 6/10 kV | 280 | 0.443 | 0.123 | 0.217 | cs | 70 | 0.00403 | MV
N2XS(FL)2Y 1x120 RM/35 64/110 kV | 112 | 0.153 | 0.166 | 0.366 | cs | 120 | 0.00393 | HV
N2XS(FL)2Y 1x185 RM/35 64/110 kV | 125 | 0.099 | 0.156 | 0.457 | cs | 185 | 0.00393 | HV
N2XS(FL)2Y 1x240 RM/35 64/110 kV | 135 | 0.075 | 0.149 | 0.526 | cs | 240 | 0.00393 | HV
N2XS(FL)2Y 1x300 RM/35 64/110 kV | 144 | 0.06 | 0.144 | 0.588 | cs | 300 | 0.00393 | HV
15-AL1/3-ST1A 0.4 | 11 | 1.8769 | 0.35 | 0.105 | ol | 16 | 0.00403 | LV
24-AL1/4-ST1A 0.4 | 11.25 | 1.2012 | 0.335 | 0.14 | ol | 24 | 0.00403 | LV
48-AL1/8-ST1A 0.4 | 12.2 | 0.5939 | 0.3 | 0.21 | ol | 48 | 0.00403 | LV
94-AL1/15-ST1A 0.4 | 13.2 | 0.306 | 0.29 | 0.35 | ol | 94 | 0.00403 | LV
34-AL1/6-ST1A 10.0 | 9.7 | 0.8342 | 0.36 | 0.17 | ol | 34 | 0.00403 | MV
48-AL1/8-ST1A 10.0 | 10.1 | 0.5939 | 0.35 | 0.21 | ol | 48 | 0.00403 | MV
70-AL1/11-ST1A 10.0 | 10.4 | 0.4132 | 0.339 | 0.29 | ol | 70 | 0.00403 | MV
94-AL1/15-ST1A 10.0 | 10.75 | 0.306 | 0.33 | 0.35 | ol | 94 | 0.00403 | MV
122-AL1/20-ST1A 10.0 | 11.1 | 0.2376 | 0.323 | 0.41 | ol | 122 | 0.00403 | MV
149-AL1/24-ST1A 10.0 | 11.25 | 0.194 | 0.315 | 0.47 | ol | 149 | 0.00403 | MV
34-AL1/6-ST1A 20.0 | 9.15 | 0.8342 | 0.382 | 0.17 | ol | 34 | 0.00403 | MV
48-AL1/8-ST1A 20.0 | 9.5 | 0.5939 | 0.372 | 0.21 | ol | 48 | 0.00403 | MV
70-AL1/11-ST1A 20.0 | 9.7 | 0.4132 | 0.36 | 0.29 | ol | 70 | 0.00403 | MV
94-AL1/15-ST1A 20.0 | 10 | 0.306 | 0.35 | 0.35 | ol | 94 | 0.00403 | MV
122-AL1/20-ST1A 20.0 | 10.3 | 0.2376 | 0.344 | 0.41 | ol | 122 | 0.00403 | MV
149-AL1/24-ST1A 20.0 | 10.5 | 0.194 | 0.337 | 0.47 | ol | 149 | 0.00403 | MV
184-AL1/30-ST1A 20.0 | 10.75 | 0.1571 | 0.33 | 0.535 | ol | 184 | 0.00403 | MV
243-AL1/39-ST1A 20.0 | 11 | 0.1188 | 0.32 | 0.645 | ol | 243 | 0.00403 | MV
48-AL1/8-ST1A 110.0 | 8 | 0.5939 | 0.46 | 0.21 | ol | 48 | 0.00403 | HV
70-AL1/11-ST1A 110.0 | 8.4 | 0.4132 | 0.45 | 0.29 | ol | 70 | 0.00403 | HV
94-AL1/15-ST1A 110.0 | 8.65 | 0.306 | 0.44 | 0.35 | ol | 94 | 0.00403 | HV
122-AL1/20-ST1A 110.0 | 8.5 | 0.2376 | 0.43 | 0.41 | ol | 122 | 0.00403 | HV
149-AL1/24-ST1A 110.0 | 8.75 | 0.194 | 0.41 | 0.47 | ol | 149 | 0.00403 | HV
184-AL1/30-ST1A 110.0 | 8.8 | 0.1571 | 0.4 | 0.535 | ol | 184 | 0.00403 | HV
243-AL1/39-ST1A 110.0 | 9 | 0.1188 | 0.39 | 0.645 | ol | 243 | 0.00403 | HV
305-AL1/39-ST1A 110.0 | 9.2 | 0.0949 | 0.38 | 0.74 | ol | 305 | 0.00403 | HV
490-AL1/64-ST1A 110.0 | 9.75 | 0.059 | 0.37 | 0.96 | ol | 490 | 0.00403 | HV
679-AL1/86-ST1A 110.0 | 9.95 | 0.042 | 0.36 | 1.15 | ol | 679 | 0.00403 | HV
490-AL1/64-ST1A 220.0 | 10 | 0.059 | 0.285 | 0.96 | ol | 490 | 0.00403 | HV
679-AL1/86-ST1A 220.0 | 11.7 | 0.042 | 0.275 | 1.15 | ol | 679 | 0.00403 | HV
490-AL1/64-ST1A 380.0 | 11 | 0.059 | 0.253 | 0.96 | ol | 490 | 0.00403 | HV
679-AL1/86-ST1A 380.0 | 14.6 | 0.042 | 0.25 | 1.15 | ol | 679 | 0.00403 | HV

## trafo_std_types
| i0_percent | pfe_kw | vkr_percent | sn_mva | vn_lv_kv | vn_hv_kv | vk_percent | shift_degree | vector_group | tap_side | tap_neutral | tap_min | tap_max | tap_step_degree | tap_step_percent | tap_phase_shifter
160 MVA 380/110 kV | 0.06 | 60 | 0.25 | 160 | 110 | 380 | 12.2 | 0 | Yy0 | hv | 0 | -9 | 9 | 0 | 1.5 | FALSE
100 MVA 220/110 kV | 0.06 | 55 | 0.26 | 100 | 110 | 220 | 12 | 0 | Yy0 | hv | 0 | -9 | 9 | 0 | 1.5 | FALSE
63 MVA 110/20 kV | 0.04 | 22 | 0.32 | 63 | 20 | 110 | 18 | 150 | YNd5 | hv | 0 | -9 | 9 | 0 | 1.5 | FALSE
40 MVA 110/20 kV | 0.05 | 18 | 0.34 | 40 | 20 | 110 | 16.2 | 150 | YNd5 | hv | 0 | -9 | 9 | 0 | 1.5 | FALSE
25 MVA 110/20 kV | 0.07 | 14 | 0.41 | 25 | 20 | 110 | 12 | 150 | YNd5 | hv | 0 | -9 | 9 | 0 | 1.5 | FALSE
63 MVA 110/10 kV | 0.04 | 22 | 0.32 | 63 | 10 | 110 | 18 | 150 | YNd5 | hv | 0 | -9 | 9 | 0 | 1.5 | FALSE
40 MVA 110/10 kV | 0.05 | 18 | 0.34 | 40 | 10 | 110 | 16.2 | 150 | YNd5 | hv | 0 | -9 | 9 | 0 | 1.5 | FALSE
25 MVA 110/10 kV | 0.07 | 14 | 0.41 | 25 | 10 | 110 | 12 | 150 | YNd5 | hv | 0 | -9 | 9 | 0 | 1.5 | FALSE
0.25 MVA 20/0.4 kV | 0.32 | 0.8 | 1.44 | 0.25 | 0.4 | 20 | 6 | 150 | Yzn5 | hv | 0 | -2 | 2 | 0 | 2.5 | FALSE
0.4 MVA 20/0.4 kV | 0.3375 | 1.35 | 1.425 | 0.4 | 0.4 | 20 | 6 | 150 | Dyn5 | hv | 0 | -2 | 2 | 0 | 2.5 | FALSE
0.63 MVA 20/0.4 kV | 0.2619 | 1.65 | 1.206 | 0.63 | 0.4 | 20 | 6 | 150 | Dyn5 | hv | 0 | -2 | 2 | 0 | 2.5 | FALSE
0.25 MVA 10/0.4 kV | 0.24 | 0.6 | 1.2 | 0.25 | 0.4 | 10 | 4 | 150 | Dyn5 | hv | 0 | -2 | 2 | 0 | 2.5 | FALSE
0.4 MVA 10/0.4 kV | 0.2375 | 0.95 | 1.325 | 0.4 | 0.4 | 10 | 4 | 150 | Dyn5 | hv | 0 | -2 | 2 | 0 | 2.5 | FALSE
0.63 MVA 10/0.4 kV | 0.1873 | 1.18 | 1.0794 | 0.63 | 0.4 | 10 | 4 | 150 | Dyn5 | hv | 0 | -2 | 2 | 0 | 2.5 | FALSE

## trafo3w_std_types
| sn_hv_mva | sn_mv_mva | sn_lv_mva | vn_hv_kv | vn_mv_kv | vn_lv_kv | vk_hv_percent | vk_mv_percent | vk_lv_percent | vkr_hv_percent | vkr_mv_percent | vkr_lv_percent | pfe_kw | i0_percent | shift_mv_degree | shift_lv_degree | vector_group | tap_side | tap_neutral | tap_min | tap_max | tap_step_percent
63/25/38 MVA 110/20/10 kV | 63 | 25 | 38 | 110 | 20 | 10 | 10.4 | 10.4 | 10.4 | 0.28 | 0.32 | 0.35 | 35 | 0.89 | 0 | 0 | YN0yn0yn0 | hv | 0 | -10 | 10 | 1.2
63/25/38 MVA 110/10/10 kV | 63 | 25 | 38 | 110 | 10 | 10 | 10.4 | 10.4 | 10.4 | 0.28 | 0.32 | 0.35 | 35 | 0.89 | 0 | 0 | YN0yn0yn0 | hv | 0 | -10 | 10 | 1.2

## fuse_std_types
| fuse_type | i_rated_a | t_avg | t_min | t_total | x_avg | x_min | x_total
HV 100A | HV 100A | 100 | 0 | [10.0, 3.64, 0.854, 0.281, 0.1, 0.0531, 0.022, 0.01] | [10.0, 4.267, 1.21, 0.403, 0.1, 0.058, 0.022, 0.01] | 0 | [300.0, 350.0, 450.0, 550.0, 700.0, 850.0, 1200.0, 1752.0] | [600.0, 700.0, 900.0, 1150.0, 1665.0, 2000.0, 3000.0, 4313.0]
HV 10A | HV 10A | 10 | 0 | [10.0, 1675.0, 0.344, 0.156, 0.1, 0.0417, 0.0171, 0.01] | [10.0, 1.3, 0.3, 0.155, 0.1, 0.0555, 0.023, 0.01] | 0 | [30.0, 32.0, 35.0, 37.0, 39.0, 50.0, 70.0, 88.0] | [60.0, 70.0, 80.0, 87.0, 94.0, 110.0, 150.0, 216.0]
HV 125A | HV 125A | 125 | 0 | [10.0, 1.82, 0.344, 0.1, 0.0467, 0.0269, 0.01] | [10.0, 2.478, 0.426, 0.1, 0.0427, 0.0211, 0.01] | 0 | [375.0, 500.0, 700.0, 925.0, 1200.0, 1500.0, 2341.0] | [750.0, 1000.0, 1500.0, 2200.0, 3000.0, 4000.0, 5765.0]
HV 160A | HV 160A | 160 | 0 | [10.0, 4.15, 1.03, 0.198, 0.1, 0.051, 0.0172, 0.01] | [10.0, 2.3, 0.734, 0.274, 0.1, 0.046, 0.0177, 0.01] | 0 | [480.0, 550.0, 700.0, 1000.0, 1260.0, 1600.0, 2500.0, 3227.0] | [960.0, 1300.0, 1700.0, 2200.0, 2996.0, 4000.0, 6000.0, 7946.0]
HV 16A | HV 16A | 16 | 0 | [10.0, 0.352, 0.164, 0.1, 0.0649, 0.0342, 0.01] | [10.0, 2.34, 0.722, 0.181, 0.1, 0.055, 0.0296, 0.01] | 0 | [48.0, 60.0, 65.0, 71.0, 80.0, 100.0, 162.0] | [96.0, 110.0, 125.0, 150.0, 168.0, 200.0, 250.0, 398.0]
HV 200A | HV 200A | 200 | 0 | [10.0, 4.267, 1.21, 0.403, 0.1, 0.058, 0.022, 0.01] | [10.0, 3.73, 1.654, 0.328, 0.1, 0.0531, 0.019, 0.01] | 0 | [600.0, 700.0, 900.0, 1150.0, 1665.0, 2000.0, 3000.0, 4313.0] | [1200.0, 1500.0, 1800.0, 2700.0, 3960.0, 5000.0, 7500.0, 10620.0]
HV 20A | HV 20A | 20 | 0 | [10.0, 1.3, 0.3, 0.155, 0.1, 0.0555, 0.023, 0.01] | [10.0, 1.3, 0.161, 0.1, 0.0611, 0.0399, 0.0141, 0.01] | 0 | [60.0, 70.0, 80.0, 87.0, 94.0, 110.0, 150.0, 216.0] | [120.0, 150.0, 200.0, 223.0, 260.0, 300.0, 450.0, 532.0]
HV 25A | HV 25A | 25 | 0 | [10.0, 2.512, 0.833, 0.299, 0.1, 0.0372, 0.0223, 0.01] | [10.0, 3.125, 0.597, 0.198, 0.1, 0.0378, 0.022, 0.01] | 0 | [75.0, 82.0, 90.0, 100.0, 124.0, 170.0, 200.0, 289.0] | [150.0, 170.0, 210.0, 250.0, 294.0, 400.0, 500.0, 711.0]
HV 31.5A | HV 31.5A | 31.5 | 0 | [10.0, 2.34, 0.722, 0.181, 0.1, 0.055, 0.0296, 0.01] | [10.0, 2.84, 0.368, 0.164, 0.1, 0.0621, 0.0378, 0.0195, 0.01] | 0 | [95.0, 110.0, 125.0, 150.0, 165.0, 200.0, 250.0, 390.0] | [189.0, 220.0, 300.0, 350.0, 393.0, 450.0, 530.0, 700.0, 960.0]
HV 40A | HV 40A | 40 | 0 | [10.0, 1.3, 0.161, 0.1, 0.0611, 0.0399, 0.0141, 0.01] | [10.0, 2.05, 0.369, 0.198, 0.1, 0.051, 0.0298, 0.01] | 0 | [120.0, 150.0, 200.0, 223.0, 260.0, 300.0, 450.0, 532.0] | [240.0, 300.0, 400.0, 450.0, 530.0, 650.0, 800.0, 1311.0]
HV 50A | HV 50A | 50 | 0 | [10.0, 3.215, 0.597, 0.198, 0.1, 0.0378, 0.022, 0.01] | [10.0, 3.64, 0.854, 0.281, 0.1, 0.0531, 0.022, 0.01] | 0 | [150.0, 170.0, 210.0, 250.0, 294.0, 400.0, 500.0, 711.0] | [300.0, 350.0, 450.0, 550.0, 700.0, 850.0, 1200.0, 1752.0]
HV 6.3A | HV 6.3A | 6.3 | 0 | [10.0, 1.39, 0.344, 0.168, 0.1, 0.056, 0.0263, 0.01] | [10.0, 1.711, 0.516, 0.198, 0.1, 0.0634, 0.0303, 0.01] | 0 | [19.0, 19.5, 20.4, 20.8, 22.0, 25.0, 32.0, 48.0] | [38.0, 40.0, 43.0, 48.0, 53.0, 60.0, 75.0, 118.0]
HV 63A | HV 63A | 63 | 0 | [10.0, 2.84, 0.368, 0.164, 0.1, 0.0621, 0.0378, 0.0195, 0.01] | [10.0, 1.82, 0.344, 0.1, 0.0467, 0.0269, 0.01] | 0 | [189.0, 220.0, 300.0, 350.0, 393.0, 450.0, 530.0, 700.0, 961.0] | [378.0, 500.0, 700.0, 934.0, 1200.0, 1500.0, 2366.0]
HV 80A | HV 80A | 80 | 0 | [10.0, 2.05, 0.369, 0.198, 0.1, 0.051, 0.0298, 0.01] | [10.0, 4.15, 1.03, 0.198, 0.1, 0.051, 0.0172, 0.01] | 0 | [240.0, 300.0, 400.0, 450.0, 530.0, 650.0, 800.0, 1311.0] | [480.0, 550.0, 700.0, 1000.0, 1260.0, 1600.0, 2500.0, 3227.0]
Siemens NH-1-100 | Siemens NH-1-100 | 100 | [5400.0, 2000.0, 400.0, 20.0, 1.0, 0.2, 0.012, 0.004] | 0 | 0 | [150.0, 190.0, 250.0, 430.0, 900.0, 1250.0, 2700.0, 3600.0] | 0 | 0
Siemens NH-1-125 | Siemens NH-1-125 | 125 | [4800.0, 120.0, 7.0, 0.1, 0.004] | 0 | 0 | [180.0, 400.0, 740.0, 2000.0, 4250.0] | 0 | 0
Siemens NH-1-16 | Siemens NH-1-16 | 16 | [4000.0, 400.0, 2.0, 0.1, 0.04, 0.01] | 0 | 0 | [26.0, 35.0, 75.0, 150.0, 200.0, 300.0] | 0 | 0
Siemens NH-1-160 | Siemens NH-1-160 | 160 | [4800.0, 120.0, 7.0, 0.1, 0.004] | 0 | 0 | [210.0, 500.0, 900.0, 2300.0, 5000.0] | 0 | 0
Siemens NH-1-25 | Siemens NH-1-25 | 25 | [4000.0, 1000.0, 10.0, 0.2, 0.02, 0.01] | 0 | 0 | [40.0, 50.0, 100.0, 210.0, 400.0, 500.0] | 0 | 0
Siemens NH-1-50 | Siemens NH-1-50 | 50 | [4000.0, 40.0, 4.0, 1.0, 0.02, 0.01] | 0 | 0 | [86.0, 200.0, 300.0, 400.0, 1000.0, 1280.0] | 0 | 0
Siemens NH-1-63 | Siemens NH-1-63 | 63 | [4000.0, 100.0, 10.0, 2.0, 0.04, 0.01] | 0 | 0 | [100.0, 200.0, 300.0, 400.0, 1000.0, 1500.0] | 0 | 0
Siemens NH-1-80 | Siemens NH-1-80 | 80 | [4800.0, 120.0, 7.0, 0.1, 0.01] | 0 | 0 | [150.58, 250.0, 450.0, 1150.0, 2470.0] | 0 | 0
Siemens NH-2-1000 | Siemens NH-2-1000 | 1000 | [4800.0, 120.0, 7.0, 0.1, 0.004] | 0 | 0 | [1900.0, 3500.0, 8400.0, 24000.0, 52000.0] | 0 | 0
Siemens NH-2-200 | Siemens NH-2-200 | 200 | [4800.0, 120.0, 7.0, 0.1, 0.004] | 0 | 0 | [280.0, 650.0, 1200.0, 3000.0, 7000.0] | 0 | 0
Siemens NH-2-224 | Siemens NH-2-224 | 224 | [4800.0, 120.0, 7.0, 0.2, 0.04, 0.004] | 0 | 0 | [400.0, 750.0, 1453.0, 3025.0, 4315.0, 7600.0] | 0 | 0
Siemens NH-2-250 | Siemens NH-2-250 | 250 | [4800.0, 120.0, 7.0, 0.1, 0.004] | 0 | 0 | [450.0, 800.0, 1650.0, 4000.0, 8500.0] | 0 | 0
Siemens NH-2-315 | Siemens NH-2-315 | 315 | [4800.0, 120.0, 7.0, 0.1, 0.004] | 0 | 0 | [550.0, 920.0, 1900.0, 5000.0, 11000.0] | 0 | 0
Siemens NH-2-355 | Siemens NH-2-355 | 355 | [4800.0, 120.0, 6.0, 0.1, 0.004] | 0 | 0 | [650.0, 1116.27, 2350.0, 5840.0, 12790.0] | 0 | 0
Siemens NH-2-400 | Siemens NH-2-400 | 400 | [4800.0, 120.0, 7.0, 0.1, 0.004] | 0 | 0 | [720.0, 1350.0, 2800.0, 6500.0, 15000.0] | 0 | 0
Siemens NH-2-425 | Siemens NH-2-425 | 425 | [4800.0, 120.0, 7.0, 0.1, 0.004] | 0 | 0 | [850.0, 1500.0, 3050.0, 7500.0, 16500.0] | 0 | 0
Siemens NH-2-630 | Siemens NH-2-630 | 630 | [4800.0, 120.0, 7.0, 0.1, 0.004] | 0 | 0 | [1200.0, 2000.0, 4800.0, 12000.0, 26000.0] | 0 | 0

## dtypes
| element | column | dtype
0 | bus | name | object
1 | bus | vn_kv | float64
2 | bus | type | object
3 | bus | zone | object
4 | bus | in_service | bool
5 | load | name | object
6 | load | bus | uint32
7 | load | p_mw | float64
8 | load | q_mvar | float64
9 | load | const_z_percent | float64
10 | load | const_i_percent | float64
11 | load | sn_mva | float64
12 | load | scaling | float64
13 | load | in_service | bool
14 | load | type | object
15 | ext_grid | name | object
16 | ext_grid | bus | uint32
17 | ext_grid | vm_pu | float64
18 | ext_grid | va_degree | float64
19 | ext_grid | slack_weight | float64
20 | ext_grid | in_service | bool
21 | line | name | object
22 | line | std_type | object
23 | line | from_bus | uint32
24 | line | to_bus | uint32
25 | line | length_km | float64
26 | line | r_ohm_per_km | float64
27 | line | x_ohm_per_km | float64
28 | line | c_nf_per_km | float64
29 | line | g_us_per_km | float64
30 | line | max_i_ka | float64
31 | line | df | float64
32 | line | parallel | uint32
33 | line | type | object
34 | line | in_service | bool
35 | trafo | name | object
36 | trafo | std_type | object
37 | trafo | hv_bus | uint32
38 | trafo | lv_bus | uint32
39 | trafo | sn_mva | float64
40 | trafo | vn_hv_kv | float64
41 | trafo | vn_lv_kv | float64
42 | trafo | vk_percent | float64
43 | trafo | vkr_percent | float64
44 | trafo | pfe_kw | float64
45 | trafo | i0_percent | float64
46 | trafo | shift_degree | float64
47 | trafo | tap_side | object
48 | trafo | tap_neutral | int32
49 | trafo | tap_min | int32
50 | trafo | tap_max | int32
51 | trafo | tap_step_percent | float64
52 | trafo | tap_step_degree | float64
53 | trafo | tap_pos | int32
54 | trafo | tap_phase_shifter | bool
55 | trafo | parallel | uint32
56 | trafo | df | float64
57 | trafo | in_service | bool
58 | line_geodata | coords | object
59 | bus_geodata | x | float64
60 | bus_geodata | y | float64
61 | bus_geodata | coords | object

## parameters
| version | format_version | converged | OPF_converged | name | f_hz | sn_mva
0 | 2.14.6 | 2.14.0 | FALSE | FALSE |  | 50 | 1