## bus
| name | vn_kv | type | zone | in_service
0 | bus_LV_4010-6_0_3_node_0 | 0.4 | n |  | TRUE
1 | bus_LV_4010-6_0_3_node_1 | 0.4 | n |  | TRUE
2 | bus_LV_4010-6_0_3_node_2 | 0.4 | n |  | TRUE
3 | bus_LV_4010-6_0_3_node_3 | 0.4 | n |  | TRUE
4 | bus_LV_4010-6_0_3_node_4 | 0.4 | n |  | TRUE
5 | bus_LV_4010-6_0_3_node_5 | 0.4 | n |  | TRUE
6 | bus_LV_4010-6_0_3_node_6 | 0.4 | n |  | TRUE
7 | bus_LV_4010-6_0_3_node_34 | 0.4 | n |  | TRUE
8 | bus_LV_4010-6_0_3_node_35 | 0.4 | n |  | TRUE
9 | bus_LV_4010-6_0_3_node_7 | 0.4 | n |  | TRUE
10 | bus_LV_4010-6_0_3_node_8 | 0.4 | n |  | TRUE
11 | bus_LV_4010-6_0_3_node_9 | 0.4 | n |  | TRUE
12 | bus_LV_4010-6_0_3_node_10 | 0.4 | n |  | TRUE
13 | bus_LV_4010-6_0_3_node_11 | 0.4 | n |  | TRUE
14 | bus_LV_4010-6_0_3_node_12 | 0.4 | n |  | TRUE
15 | bus_LV_4010-6_0_3_node_13 | 0.4 | n |  | TRUE
16 | bus_LV_4010-6_0_3_node_14 | 0.4 | n |  | TRUE
17 | bus_LV_4010-6_0_3_node_19 | 0.4 | n |  | TRUE
18 | bus_LV_4010-6_0_3_node_15 | 0.4 | n |  | TRUE
19 | bus_LV_4010-6_0_3_node_16 | 0.4 | n |  | TRUE
20 | bus_LV_4010-6_0_3_node_46 | 0.4 | n |  | TRUE
21 | bus_LV_4010-6_0_3_node_20 | 0.4 | n |  | TRUE
22 | bus_LV_4010-6_0_3_node_21 | 0.4 | n |  | TRUE
23 | bus_LV_4010-6_0_3_node_17 | 0.4 | n |  | TRUE
24 | bus_LV_4010-6_0_3_node_18 | 0.4 | n |  | TRUE
25 | bus_LV_4010-6_0_3_node_37 | 0.4 | n |  | TRUE
26 | bus_LV_4010-6_0_3_node_38 | 0.4 | n |  | TRUE
27 | bus_LV_4010-6_0_3_node_23 | 0.4 | n |  | TRUE
28 | bus_LV_4010-6_0_3_node_22 | 0.4 | n |  | TRUE
29 | bus_LV_4010-6_0_3_node_54 | 0.4 | n |  | TRUE
30 | bus_LV_4010-6_0_3_node_47 | 0.4 | n |  | TRUE
31 | bus_LV_4010-6_0_3_node_24 | 0.4 | n |  | TRUE
32 | bus_LV_4010-6_0_3_node_49 | 0.4 | n |  | TRUE
33 | bus_LV_4010-6_0_3_node_50 | 0.4 | n |  | TRUE
34 | bus_LV_4010-6_0_3_node_98 | 0.4 | n |  | TRUE
35 | bus_LV_4010-6_0_3_node_48 | 0.4 | n |  | TRUE
36 | bus_LV_4010-6_0_3_node_31 | 0.4 | n |  | TRUE
37 | bus_LV_4010-6_0_3_node_51 | 0.4 | n |  | TRUE
38 | bus_LV_4010-6_0_3_node_97 | 0.4 | n |  | TRUE
39 | bus_LV_4010-6_0_3_node_25 | 0.4 | n |  | TRUE
40 | bus_LV_4010-6_0_3_node_26 | 0.4 | n |  | TRUE
41 | bus_LV_4010-6_0_3_node_27 | 0.4 | n |  | TRUE
42 | bus_LV_4010-6_0_3_node_28 | 0.4 | n |  | TRUE
43 | bus_LV_4010-6_0_3_node_29 | 0.4 | n |  | TRUE
44 | bus_LV_4010-6_0_3_node_30 | 0.4 | n |  | TRUE
45 | bus_LV_4010-6_0_3_node_32 | 0.4 | n |  | TRUE
46 | bus_LV_4010-6_0_3_node_41 | 0.4 | n |  | TRUE
47 | bus_LV_4010-6_0_3_node_33 | 0.4 | n |  | TRUE
48 | bus_LV_4010-6_0_3_node_102 | 0.4 | n |  | TRUE
49 | bus_LV_4010-6_0_3_node_40 | 0.4 | n |  | TRUE
50 | bus_LV_4010-6_0_3_node_103 | 0.4 | n |  | TRUE
51 | bus_LV_4010-6_0_3_node_36 | 0.4 | n |  | TRUE
52 | bus_LV_4010-6_0_3_node_52 | 0.4 | n |  | TRUE
53 | bus_LV_4010-6_0_3_node_53 | 0.4 | n |  | TRUE
54 | bus_LV_4010-6_0_3_node_42 | 0.4 | n |  | TRUE
55 | bus_LV_4010-6_0_3_node_43 | 0.4 | n |  | TRUE
56 | bus_LV_4010-6_0_3_node_44 | 0.4 | n |  | TRUE
57 | bus_LV_4010-6_0_3_node_125 | 0.4 | n |  | TRUE
58 | bus_LV_4010-6_0_3_node_127 | 0.4 | n |  | TRUE
59 | bus_LV_4010-6_0_3_node_126 | 0.4 | n |  | TRUE
60 | bus_LV_4010-6_0_3_node_128 | 0.4 | n |  | TRUE
61 | bus_LV_4010-6_0_3_node_95 | 0.4 | n |  | TRUE
62 | bus_LV_4010-6_0_3_node_96 | 0.4 | n |  | TRUE
63 | bus_LV_4010-6_0_3_node_86 | 0.4 | n |  | TRUE
64 | bus_LV_4010-6_0_3_node_99 | 0.4 | n |  | TRUE
65 | bus_LV_4010-6_0_3_node_55 | 0.4 | n |  | TRUE
66 | bus_LV_4010-6_0_3_node_56 | 0.4 | n |  | TRUE
67 | bus_LV_4010-6_0_3_node_57 | 0.4 | n |  | TRUE
68 | bus_LV_4010-6_0_3_node_58 | 0.4 | n |  | TRUE
69 | bus_LV_4010-6_0_3_node_59 | 0.4 | n |  | TRUE
70 | bus_LV_4010-6_0_3_node_60 | 0.4 | n |  | TRUE
71 | bus_LV_4010-6_0_3_node_61 | 0.4 | n |  | TRUE
72 | bus_LV_4010-6_0_3_node_62 | 0.4 | n |  | TRUE
73 | bus_LV_4010-6_0_3_node_75 | 0.4 | n |  | TRUE
74 | bus_LV_4010-6_0_3_node_71 | 0.4 | n |  | TRUE
75 | bus_LV_4010-6_0_3_node_77 | 0.4 | n |  | TRUE
76 | bus_LV_4010-6_0_3_node_63 | 0.4 | n |  | TRUE
77 | bus_LV_4010-6_0_3_node_64 | 0.4 | n |  | TRUE
78 | bus_LV_4010-6_0_3_node_65 | 0.4 | n |  | TRUE
79 | bus_LV_4010-6_0_3_node_66 | 0.4 | n |  | TRUE
80 | bus_LV_4010-6_0_3_node_67 | 0.4 | n |  | TRUE
81 | bus_LV_4010-6_0_3_node_68 | 0.4 | n |  | TRUE
82 | bus_LV_4010-6_0_3_node_69 | 0.4 | n |  | TRUE
83 | bus_LV_4010-6_0_3_node_70 | 0.4 | n |  | TRUE
84 | bus_LV_4010-6_0_3_node_94 | 0.4 | n |  | TRUE
85 | bus_LV_4010-6_0_3_node_81 | 0.4 | n |  | TRUE
86 | bus_LV_4010-6_0_3_node_73 | 0.4 | n |  | TRUE
87 | bus_LV_4010-6_0_3_node_79 | 0.4 | n |  | TRUE
88 | bus_LV_4010-6_0_3_node_80 | 0.4 | n |  | TRUE
89 | bus_LV_4010-6_0_3_node_74 | 0.4 | n |  | TRUE
90 | bus_LV_4010-6_0_3_node_78 | 0.4 | n |  | TRUE
91 | bus_LV_4010-6_0_3_node_76 | 0.4 | n |  | TRUE
92 | bus_LV_4010-6_0_3_node_92 | 0.4 | n |  | TRUE
93 | bus_LV_4010-6_0_3_node_82 | 0.4 | n |  | TRUE
94 | bus_LV_4010-6_0_3_node_83 | 0.4 | n |  | TRUE
95 | bus_LV_4010-6_0_3_node_84 | 0.4 | n |  | TRUE
96 | bus_LV_4010-6_0_3_node_85 | 0.4 | n |  | TRUE
97 | bus_LV_4010-6_0_3_node_89 | 0.4 | n |  | TRUE
98 | bus_LV_4010-6_0_3_node_87 | 0.4 | n |  | TRUE
99 | bus_LV_4010-6_0_3_node_88 | 0.4 | n |  | TRUE
100 | bus_LV_4010-6_0_3_node_90 | 0.4 | n |  | TRUE
101 | bus_LV_4010-6_0_3_node_91 | 0.4 | n |  | TRUE
102 | bus_LV_4010-6_0_3_node_100 | 0.4 | n |  | TRUE
103 | bus_LV_4010-6_0_3_node_109 | 0.4 | n |  | TRUE
104 | bus_LV_4010-6_0_3_node_106 | 0.4 | n |  | TRUE
105 | bus_LV_4010-6_0_3_node_119 | 0.4 | n |  | TRUE
106 | bus_LV_4010-6_0_3_node_118 | 0.4 | n |  | TRUE
107 | bus_LV_4010-6_0_3_node_104 | 0.4 | n |  | TRUE
108 | bus_LV_4010-6_0_3_node_105 | 0.4 | n |  | TRUE
109 | bus_LV_4010-6_0_3_node_107 | 0.4 | n |  | TRUE
110 | bus_LV_4010-6_0_3_node_108 | 0.4 | n |  | TRUE
111 | bus_LV_4010-6_0_3_node_121 | 0.4 | n |  | TRUE
112 | bus_LV_4010-6_0_3_node_122 | 0.4 | n |  | TRUE
113 | bus_LV_4010-6_0_3_node_120 | 0.4 | n |  | TRUE
114 | bus_LV_4010-6_0_3_node_117 | 0.4 | n |  | TRUE
115 | bus_LV_4010-6_0_3_node_110 | 0.4 | n |  | TRUE
116 | bus_LV_4010-6_0_3_node_111 | 0.4 | n |  | TRUE
117 | bus_LV_4010-6_0_3_node_112 | 0.4 | n |  | TRUE
118 | bus_LV_4010-6_0_3_node_113 | 0.4 | n |  | TRUE
119 | bus_LV_4010-6_0_3_node_114 | 0.4 | n |  | TRUE
120 | bus_LV_4010-6_0_3_node_115 | 0.4 | n |  | TRUE
121 | bus_LV_4010-6_0_3_node_116 | 0.4 | n |  | TRUE
122 | bus_LV_4010-6_0_3_node_123 | 0.4 | n |  | TRUE
123 | bus_LV_4010-6_0_3_node_124 | 0.4 | n |  | TRUE
124 | bus_LV_4010-6_0_3_node_138 | 0.4 | n |  | TRUE
125 | bus_LV_4010-6_0_3_node_139 | 0.4 | n |  | TRUE
126 | bus_LV_4010-6_0_3_node_129 | 0.4 | n |  | TRUE
127 | bus_LV_4010-6_0_3_node_130 | 0.4 | n |  | TRUE
128 | bus_LV_4010-6_0_3_node_131 | 0.4 | n |  | TRUE
129 | bus_LV_4010-6_0_3_node_132 | 0.4 | n |  | TRUE
130 | bus_LV_4010-6_0_3_node_134 | 0.4 | n |  | TRUE
131 | bus_LV_4010-6_0_3_node_133 | 0.4 | n |  | TRUE
132 | bus_LV_4010-6_0_3_node_135 | 0.4 | n |  | TRUE
133 | bus_LV_4010-6_0_3_node_136 | 0.4 | n |  | TRUE
134 | bus_LV_4010-6_0_3_node_137 | 0.4 | n |  | TRUE
135 | bus_LV_4010-6_0_3_node_149 | 0.4 | n |  | TRUE
136 | bus_LV_4010-6_0_3_node_150 | 0.4 | n |  | TRUE
137 | bus_LV_4010-6_0_3_node_140 | 0.4 | n |  | TRUE
138 | bus_LV_4010-6_0_3_node_145 | 0.4 | n |  | TRUE
139 | bus_LV_4010-6_0_3_node_146 | 0.4 | n |  | TRUE
140 | bus_LV_4010-6_0_3_node_142 | 0.4 | n |  | TRUE
141 | bus_LV_4010-6_0_3_node_151 | 0.4 | n |  | TRUE
142 | bus_LV_4010-6_0_3_node_152 | 0.4 | n |  | TRUE
143 | bus_LV_4010-6_0_3_node_141 | 0.4 | n |  | TRUE
144 | bus_LV_4010-6_0_3_node_143 | 0.4 | n |  | TRUE
145 | bus_LV_4010-6_0_3_node_144 | 0.4 | n |  | TRUE
146 | bus_LV_4010-6_0_3_node_148 | 0.4 | n |  | TRUE
147 | bus_LV_4010-6_0_3_node_147 | 0.4 | n |  | TRUE
148 | bus_LV_4010-6_0_3_node_166 | 0.4 | n |  | TRUE
149 | bus_LV_4010-6_0_3_node_153 | 0.4 | n |  | TRUE
150 | bus_LV_4010-6_0_3_node_164 | 0.4 | n |  | TRUE
151 | bus_LV_4010-6_0_3_node_165 | 0.4 | n |  | TRUE
152 | bus_LV_4010-6_0_3_node_155 | 0.4 | n |  | TRUE
153 | bus_LV_4010-6_0_3_node_154 | 0.4 | n |  | TRUE
154 | bus_LV_4010-6_0_3_node_162 | 0.4 | n |  | TRUE
155 | bus_LV_4010-6_0_3_node_161 | 0.4 | n |  | TRUE
156 | bus_LV_4010-6_0_3_node_159 | 0.4 | n |  | TRUE
157 | bus_LV_4010-6_0_3_node_158 | 0.4 | n |  | TRUE
158 | bus_LV_4010-6_0_3_node_160 | 0.4 | n |  | TRUE
159 | bus_LV_4010-6_0_3_node_163 | 0.4 | n |  | TRUE
160 | bus_LV_4010-6_0_3_node_168 | 0.4 | n |  | TRUE
161 | bus_MV_419_0_node_51 | 20 | n |  | TRUE

## load
| name | bus | p_mw | q_mvar | const_z_percent | const_i_percent | sn_mva | scaling | in_service | type
0 | LV_4010-6_0_3_load_0 | 0 | 0.006095 | 0.0015275 | 0 | 0 |  | 1 | TRUE | wye
1 | LV_4010-6_0_3_load_1 | 1 | 0.00059592 | 0.00014935 | 0 | 0 |  | 1 | TRUE | wye
2 | LV_4010-6_0_3_load_2 | 2 | 0.00091459 | 0.00022922 | 0 | 0 |  | 1 | TRUE | wye
3 | LV_4010-6_0_3_load_4 | 4 | 0.00087933 | 0.00022038 | 0 | 0 |  | 1 | TRUE | wye
4 | LV_4010-6_0_3_load_5 | 5 | 0.0014056 | 0.00035228 | 0 | 0 |  | 1 | TRUE | wye
5 | LV_4010-6_0_3_load_6 | 6 | 0.00056532 | 0.00014168 | 0 | 0 |  | 1 | TRUE | wye
6 | LV_4010-6_0_3_load_34 | 7 | 0.0008556 | 0.00021443 | 0 | 0 |  | 1 | TRUE | wye
7 | LV_4010-6_0_3_load_35 | 8 | 0.00052439 | 0.00013142 | 0 | 0 |  | 1 | TRUE | wye
8 | LV_4010-6_0_3_load_7 | 9 | 0.0040854 | 0.0010239 | 0 | 0 |  | 1 | TRUE | wye
9 | LV_4010-6_0_3_load_8 | 10 | 0.00052483 | 0.00013154 | 0 | 0 |  | 1 | TRUE | wye
10 | LV_4010-6_0_3_load_9 | 11 | 0.00083994 | 0.00021051 | 0 | 0 |  | 1 | TRUE | wye
11 | LV_4010-6_0_3_load_10 | 12 | 0.0019656 | 0.00049263 | 0 | 0 |  | 1 | TRUE | wye
12 | LV_4010-6_0_3_load_11 | 13 | 0.0013736 | 0.00034427 | 0 | 0 |  | 1 | TRUE | wye
13 | LV_4010-6_0_3_load_12 | 14 | 0.00056177 | 0.00014079 | 0 | 0 |  | 1 | TRUE | wye
14 | LV_4010-6_0_3_load_13 | 15 | 0.00046073 | 0.00011547 | 0 | 0 |  | 1 | TRUE | wye
15 | LV_4010-6_0_3_load_14 | 16 | 0.0040232 | 0.0010083 | 0 | 0 |  | 1 | TRUE | wye
16 | LV_4010-6_0_3_load_16 | 19 | 0.0065175 | 0.0016334 | 0 | 0 |  | 1 | TRUE | wye
17 | LV_4010-6_0_3_load_46 | 20 | 0.10391 | 0.026044 | 0 | 0 |  | 1 | TRUE | wye
18 | LV_4010-6_0_3_load_20 | 21 | 0.00070696 | 0.00017718 | 0 | 0 |  | 1 | TRUE | wye
19 | LV_4010-6_0_3_load_21 | 22 | 0.010896 | 0.0027307 | 0 | 0 |  | 1 | TRUE | wye
20 | LV_4010-6_0_3_load_18 | 24 | 0.0076385 | 0.0019144 | 0 | 0 |  | 1 | TRUE | wye
21 | LV_4010-6_0_3_load_37 | 25 | 0.0029144 | 0.00073041 | 0 | 0 |  | 1 | TRUE | wye
22 | LV_4010-6_0_3_load_38 | 26 | 0.0062952 | 0.0015777 | 0 | 0 |  | 1 | TRUE | wye
23 | LV_4010-6_0_3_load_54 | 29 | 0.0016715 | 0.00041892 | 0 | 0 |  | 1 | TRUE | wye
24 | LV_4010-6_0_3_load_49 | 32 | 0.00067026 | 0.00016798 | 0 | 0 |  | 1 | TRUE | wye
25 | LV_4010-6_0_3_load_50 | 33 | 0.00076644 | 0.00019209 | 0 | 0 |  | 1 | TRUE | wye
26 | LV_4010-6_0_3_load_98 | 34 | 0.0010447 | 0.00026184 | 0 | 0 |  | 1 | TRUE | wye
27 | LV_4010-6_0_3_load_48 | 35 | 0.00065153 | 0.00016329 | 0 | 0 |  | 1 | TRUE | wye
28 | LV_4010-6_0_3_load_31 | 36 | 0.0017224 | 0.00043169 | 0 | 0 |  | 1 | TRUE | wye
29 | LV_4010-6_0_3_load_51 | 37 | 0.00072275 | 0.00018114 | 0 | 0 |  | 1 | TRUE | wye
30 | LV_4010-6_0_3_load_25 | 39 | 0.00096374 | 0.00024154 | 0 | 0 |  | 1 | TRUE | wye
31 | LV_4010-6_0_3_load_26 | 40 | 0.0012881 | 0.00032283 | 0 | 0 |  | 1 | TRUE | wye
32 | LV_4010-6_0_3_load_28 | 42 | 0.0011357 | 0.00028463 | 0 | 0 |  | 1 | TRUE | wye
33 | LV_4010-6_0_3_load_29 | 43 | 0.0013281 | 0.00033285 | 0 | 0 |  | 1 | TRUE | wye
34 | LV_4010-6_0_3_load_30 | 44 | 0.0017194 | 0.00043093 | 0 | 0 |  | 1 | TRUE | wye
35 | LV_4010-6_0_3_load_32 | 45 | 0.0017793 | 0.00044594 | 0 | 0 |  | 1 | TRUE | wye
36 | LV_4010-6_0_3_load_41 | 46 | 0.0011144 | 0.00027929 | 0 | 0 |  | 1 | TRUE | wye
37 | LV_4010-6_0_3_load_102 | 48 | 0.0014067 | 0.00035256 | 0 | 0 |  | 1 | TRUE | wye
38 | LV_4010-6_0_3_load_40 | 49 | 0.00096692 | 0.00024233 | 0 | 0 |  | 1 | TRUE | wye
39 | LV_4010-6_0_3_load_36 | 51 | 0.017262 | 0.0043262 | 0 | 0 |  | 1 | TRUE | wye
40 | LV_4010-6_0_3_load_52 | 52 | 0.0020632 | 0.00051708 | 0 | 0 |  | 1 | TRUE | wye
41 | LV_4010-6_0_3_load_53 | 53 | 0.0010416 | 0.00026106 | 0 | 0 |  | 1 | TRUE | wye
42 | LV_4010-6_0_3_load_42 | 54 | 0.0015537 | 0.0003894 | 0 | 0 |  | 1 | TRUE | wye
43 | LV_4010-6_0_3_load_43 | 55 | 0.0013031 | 0.00032658 | 0 | 0 |  | 1 | TRUE | wye
44 | LV_4010-6_0_3_load_44 | 56 | 0.0020829 | 0.00052203 | 0 | 0 |  | 1 | TRUE | wye
45 | LV_4010-6_0_3_load_125 | 57 | 0.0021795 | 0.00054623 | 0 | 0 |  | 1 | TRUE | wye
46 | LV_4010-6_0_3_load_127 | 58 | 0.0015329 | 0.00038419 | 0 | 0 |  | 1 | TRUE | wye
47 | LV_4010-6_0_3_load_126 | 59 | 0.0031405 | 0.00078708 | 0 | 0 |  | 1 | TRUE | wye
48 | LV_4010-6_0_3_load_95 | 61 | 0.00062926 | 0.00015771 | 0 | 0 |  | 1 | TRUE | wye
49 | LV_4010-6_0_3_load_96 | 62 | 0.0009525 | 0.00023872 | 0 | 0 |  | 1 | TRUE | wye
50 | LV_4010-6_0_3_load_86 | 63 | 0.00038144 | 9.5598e-05 | 0 | 0 |  | 1 | TRUE | wye
51 | LV_4010-6_0_3_load_99 | 64 | 0.0025241 | 0.0006326 | 0 | 0 |  | 1 | TRUE | wye
52 | LV_4010-6_0_3_load_55 | 65 | 0.0072171 | 0.0018088 | 0 | 0 |  | 1 | TRUE | wye
53 | LV_4010-6_0_3_load_56 | 66 | 0.0033483 | 0.00083916 | 0 | 0 |  | 1 | TRUE | wye
54 | LV_4010-6_0_3_load_57 | 67 | 0.011258 | 0.0028216 | 0 | 0 |  | 1 | TRUE | wye
55 | LV_4010-6_0_3_load_58 | 68 | 0.0031196 | 0.00078184 | 0 | 0 |  | 1 | TRUE | wye
56 | LV_4010-6_0_3_load_59 | 69 | 0.0062135 | 0.0015573 | 0 | 0 |  | 1 | TRUE | wye
57 | LV_4010-6_0_3_load_75 | 73 | 0.0058687 | 0.0014708 | 0 | 0 |  | 1 | TRUE | wye
58 | LV_4010-6_0_3_load_71 | 74 | 0.0093412 | 0.0023411 | 0 | 0 |  | 1 | TRUE | wye
59 | LV_4010-6_0_3_load_77 | 75 | 0.0023322 | 0.00058451 | 0 | 0 |  | 1 | TRUE | wye
60 | LV_4010-6_0_3_load_63 | 76 | 0.0083143 | 0.0020838 | 0 | 0 |  | 1 | TRUE | wye
61 | LV_4010-6_0_3_load_64 | 77 | 0.0017791 | 0.00044588 | 0 | 0 |  | 1 | TRUE | wye
62 | LV_4010-6_0_3_load_65 | 78 | 0.0014675 | 0.00036778 | 0 | 0 |  | 1 | TRUE | wye
63 | LV_4010-6_0_3_load_67 | 80 | 0.0023784 | 0.00059609 | 0 | 0 |  | 1 | TRUE | wye
64 | LV_4010-6_0_3_load_68 | 81 | 0.0049638 | 0.0012441 | 0 | 0 |  | 1 | TRUE | wye
65 | LV_4010-6_0_3_load_69 | 82 | 0.0021466 | 0.00053798 | 0 | 0 |  | 1 | TRUE | wye
66 | LV_4010-6_0_3_load_70 | 83 | 0.0007725 | 0.00019361 | 0 | 0 |  | 1 | TRUE | wye
67 | LV_4010-6_0_3_load_94 | 84 | 0.00087844 | 0.00022016 | 0 | 0 |  | 1 | TRUE | wye
68 | LV_4010-6_0_3_load_81 | 85 | 0.0013386 | 0.00033549 | 0 | 0 |  | 1 | TRUE | wye
69 | LV_4010-6_0_3_load_73 | 86 | 0.001927 | 0.00048296 | 0 | 0 |  | 1 | TRUE | wye
70 | LV_4010-6_0_3_load_80 | 88 | 0.0029738 | 0.00074531 | 0 | 0 |  | 1 | TRUE | wye
71 | LV_4010-6_0_3_load_78 | 90 | 0.0050295 | 0.0012605 | 0 | 0 |  | 1 | TRUE | wye
72 | LV_4010-6_0_3_load_76 | 91 | 0.0027606 | 0.00069187 | 0 | 0 |  | 1 | TRUE | wye
73 | LV_4010-6_0_3_load_92 | 92 | 0.00060545 | 0.00015174 | 0 | 0 |  | 1 | TRUE | wye
74 | LV_4010-6_0_3_load_83 | 94 | 0.00039096 | 9.7983e-05 | 0 | 0 |  | 1 | TRUE | wye
75 | LV_4010-6_0_3_load_84 | 95 | 0.00043867 | 0.00010994 | 0 | 0 |  | 1 | TRUE | wye
76 | LV_4010-6_0_3_load_85 | 96 | 0.00099205 | 0.00024863 | 0 | 0 |  | 1 | TRUE | wye
77 | LV_4010-6_0_3_load_89 | 97 | 0.0031303 | 0.00078452 | 0 | 0 |  | 1 | TRUE | wye
78 | LV_4010-6_0_3_load_87 | 98 | 0.00085909 | 0.00021531 | 0 | 0 |  | 1 | TRUE | wye
79 | LV_4010-6_0_3_load_88 | 99 | 0.0020407 | 0.00051144 | 0 | 0 |  | 1 | TRUE | wye
80 | LV_4010-6_0_3_load_90 | 100 | 0.0036614 | 0.00091763 | 0 | 0 |  | 1 | TRUE | wye
81 | LV_4010-6_0_3_load_91 | 101 | 0.0021695 | 0.00054373 | 0 | 0 |  | 1 | TRUE | wye
82 | LV_4010-6_0_3_load_100 | 102 | 0.00016729 | 4.1926e-05 | 0 | 0 |  | 1 | TRUE | wye
83 | LV_4010-6_0_3_load_106 | 104 | 0.00061762 | 0.00015479 | 0 | 0 |  | 1 | TRUE | wye
84 | LV_4010-6_0_3_load_119 | 105 | 0.0021962 | 0.00055043 | 0 | 0 |  | 1 | TRUE | wye
85 | LV_4010-6_0_3_load_118 | 106 | 0.0018573 | 0.00046549 | 0 | 0 |  | 1 | TRUE | wye
86 | LV_4010-6_0_3_load_104 | 107 | 0.0022964 | 0.00057554 | 0 | 0 |  | 1 | TRUE | wye
87 | LV_4010-6_0_3_load_105 | 108 | 0.0016405 | 0.00041116 | 0 | 0 |  | 1 | TRUE | wye
88 | LV_4010-6_0_3_load_107 | 109 | 0.0011982 | 0.00030031 | 0 | 0 |  | 1 | TRUE | wye
89 | LV_4010-6_0_3_load_108 | 110 | 0.0018946 | 0.00047484 | 0 | 0 |  | 1 | TRUE | wye
90 | LV_4010-6_0_3_load_121 | 111 | 0.00090989 | 0.00022804 | 0 | 0 |  | 1 | TRUE | wye
91 | LV_4010-6_0_3_load_122 | 112 | 0.00093238 | 0.00023368 | 0 | 0 |  | 1 | TRUE | wye
92 | LV_4010-6_0_3_load_120 | 113 | 0.0012285 | 0.00030789 | 0 | 0 |  | 1 | TRUE | wye
93 | LV_4010-6_0_3_load_117 | 114 | 0.001955 | 0.00048997 | 0 | 0 |  | 1 | TRUE | wye
94 | LV_4010-6_0_3_load_110 | 115 | 0.0015236 | 0.00038186 | 0 | 0 |  | 1 | TRUE | wye
95 | LV_4010-6_0_3_load_111 | 116 | 0.0014652 | 0.00036721 | 0 | 0 |  | 1 | TRUE | wye
96 | LV_4010-6_0_3_load_112 | 117 | 0.0030043 | 0.00075294 | 0 | 0 |  | 1 | TRUE | wye
97 | LV_4010-6_0_3_load_113 | 118 | 0.0020181 | 0.00050578 | 0 | 0 |  | 1 | TRUE | wye
98 | LV_4010-6_0_3_load_114 | 119 | 0.0020109 | 0.00050399 | 0 | 0 |  | 1 | TRUE | wye
99 | LV_4010-6_0_3_load_115 | 120 | 0.0014504 | 0.0003635 | 0 | 0 |  | 1 | TRUE | wye
100 | LV_4010-6_0_3_load_116 | 121 | 0.0018153 | 0.00045496 | 0 | 0 |  | 1 | TRUE | wye
101 | LV_4010-6_0_3_load_123 | 122 | 0.0016397 | 0.00041094 | 0 | 0 |  | 1 | TRUE | wye
102 | LV_4010-6_0_3_load_124 | 123 | 0.0017938 | 0.00044957 | 0 | 0 |  | 1 | TRUE | wye
103 | LV_4010-6_0_3_load_138 | 124 | 0.0022682 | 0.00056847 | 0 | 0 |  | 1 | TRUE | wye
104 | LV_4010-6_0_3_load_139 | 125 | 0.0018419 | 0.00046161 | 0 | 0 |  | 1 | TRUE | wye
105 | LV_4010-6_0_3_load_129 | 126 | 0.0036506 | 0.00091492 | 0 | 0 |  | 1 | TRUE | wye
106 | LV_4010-6_0_3_load_130 | 127 | 0.00082889 | 0.00020774 | 0 | 0 |  | 1 | TRUE | wye
107 | LV_4010-6_0_3_load_131 | 128 | 0.0013939 | 0.00034933 | 0 | 0 |  | 1 | TRUE | wye
108 | LV_4010-6_0_3_load_132 | 129 | 0.0013958 | 0.00034982 | 0 | 0 |  | 1 | TRUE | wye
109 | LV_4010-6_0_3_load_134 | 130 | 0.0014532 | 0.0003642 | 0 | 0 |  | 1 | TRUE | wye
110 | LV_4010-6_0_3_load_133 | 131 | 0.0013775 | 0.00034523 | 0 | 0 |  | 1 | TRUE | wye
111 | LV_4010-6_0_3_load_135 | 132 | 0.0013215 | 0.00033119 | 0 | 0 |  | 1 | TRUE | wye
112 | LV_4010-6_0_3_load_136 | 133 | 0.00085014 | 0.00021306 | 0 | 0 |  | 1 | TRUE | wye
113 | LV_4010-6_0_3_load_137 | 134 | 0.0025778 | 0.00064605 | 0 | 0 |  | 1 | TRUE | wye
114 | LV_4010-6_0_3_load_149 | 135 | 0.0024232 | 0.00060731 | 0 | 0 |  | 1 | TRUE | wye
115 | LV_4010-6_0_3_load_150 | 136 | 0.0014591 | 0.00036567 | 0 | 0 |  | 1 | TRUE | wye
116 | LV_4010-6_0_3_load_145 | 138 | 0.00099772 | 0.00025005 | 0 | 0 |  | 1 | TRUE | wye
117 | LV_4010-6_0_3_load_146 | 139 | 0.0011391 | 0.0002855 | 0 | 0 |  | 1 | TRUE | wye
118 | LV_4010-6_0_3_load_142 | 140 | 0.00098833 | 0.0002477 | 0 | 0 |  | 1 | TRUE | wye
119 | LV_4010-6_0_3_load_151 | 141 | 0.0020385 | 0.0005109 | 0 | 0 |  | 1 | TRUE | wye
120 | LV_4010-6_0_3_load_152 | 142 | 0.0013871 | 0.00034763 | 0 | 0 |  | 1 | TRUE | wye
121 | LV_4010-6_0_3_load_141 | 143 | 0.0012555 | 0.00031466 | 0 | 0 |  | 1 | TRUE | wye
122 | LV_4010-6_0_3_load_144 | 145 | 0.0015989 | 0.00040072 | 0 | 0 |  | 1 | TRUE | wye
123 | LV_4010-6_0_3_load_148 | 146 | 0.00075169 | 0.00018839 | 0 | 0 |  | 1 | TRUE | wye
124 | LV_4010-6_0_3_load_147 | 147 | 0.0023849 | 0.00059771 | 0 | 0 |  | 1 | TRUE | wye
125 | LV_4010-6_0_3_load_166 | 148 | 0.00091722 | 0.00022988 | 0 | 0 |  | 1 | TRUE | wye
126 | LV_4010-6_0_3_load_153 | 149 | 0.00075262 | 0.00018862 | 0 | 0 |  | 1 | TRUE | wye
127 | LV_4010-6_0_3_load_164 | 150 | 0.0017718 | 0.00044405 | 0 | 0 |  | 1 | TRUE | wye
128 | LV_4010-6_0_3_load_165 | 151 | 0.0017458 | 0.00043754 | 0 | 0 |  | 1 | TRUE | wye
129 | LV_4010-6_0_3_load_155 | 152 | 0.0026724 | 0.00066977 | 0 | 0 |  | 1 | TRUE | wye
130 | LV_4010-6_0_3_load_154 | 153 | 0.00072185 | 0.00018091 | 0 | 0 |  | 1 | TRUE | wye
131 | LV_4010-6_0_3_load_161 | 155 | 0.0015425 | 0.00038658 | 0 | 0 |  | 1 | TRUE | wye
132 | LV_4010-6_0_3_load_159 | 156 | 0.0012953 | 0.00032463 | 0 | 0 |  | 1 | TRUE | wye
133 | LV_4010-6_0_3_load_158 | 157 | 0.0012744 | 0.00031939 | 0 | 0 |  | 1 | TRUE | wye
134 | LV_4010-6_0_3_load_160 | 158 | 0.0011423 | 0.0002863 | 0 | 0 |  | 1 | TRUE | wye
135 | LV_4010-6_0_3_load_163 | 159 | 0.0014355 | 0.00035978 | 0 | 0 |  | 1 | TRUE | wye
136 | LV_4010-6_0_3_load_168 | 160 | 0.001467 | 0.00036765 | 0 | 0 |  | 1 | TRUE | wye

## ext_grid
| name | bus | vm_pu | va_degree | slack_weight | in_service
0 |  | 9 | 1 | 0 | 1 | TRUE

## line
| name | std_type | from_bus | to_bus | length_km | r_ohm_per_km | x_ohm_per_km | c_nf_per_km | g_us_per_km | max_i_ka | df | parallel | type | in_service
0 | LV_4010-6_0_3_line_0 |  | 0 | 1 | 0.016192 | 0.125 | 0.08 | 261 | 0 | 0.364 | 1 | 1 | cs | TRUE
1 | LV_4010-6_0_3_line_1 |  | 0 | 2 | 0.024467 | 0.125 | 0.08 | 261 | 0 | 0.364 | 1 | 1 | cs | TRUE
2 | LV_4010-6_0_3_line_2 |  | 1 | 3 | 0.030046 | 0.125 | 0.08 | 261 | 0 | 0.364 | 1 | 1 | cs | TRUE
3 | LV_4010-6_0_3_line_3 |  | 2 | 4 | 0.012633 | 0.125 | 0.08 | 261 | 0 | 0.364 | 1 | 1 | cs | TRUE
4 | LV_4010-6_0_3_line_4 |  | 3 | 5 | 0.024576 | 0.125 | 0.08 | 261 | 0 | 0.364 | 1 | 1 | cs | TRUE
5 | LV_4010-6_0_3_line_5 |  | 4 | 6 | 0.0065661 | 0.125 | 0.08 | 261 | 0 | 0.364 | 1 | 1 | cs | TRUE
6 | LV_4010-6_0_3_line_6 |  | 6 | 7 | 0.014 | 0.125 | 0.08 | 261 | 0 | 0.364 | 1 | 1 | cs | TRUE
7 | LV_4010-6_0_3_line_7 |  | 7 | 8 | 0.0050321 | 0.125 | 0.08 | 261 | 0 | 0.364 | 1 | 1 | cs | TRUE
8 | LV_4010-6_0_3_line_8 |  | 8 | 51 | 0.0066058 | 0.125 | 0.08 | 261 | 0 | 0.364 | 1 | 1 | cs | TRUE
9 | LV_4010-6_0_3_line_9 |  | 9 | 10 | 0.018101 | 0.125 | 0.08 | 261 | 0 | 0.364 | 1 | 1 | cs | TRUE
10 | LV_4010-6_0_3_line_10 |  | 9 | 11 | 0.0012535 | 0.125 | 0.08 | 261 | 0 | 0.364 | 1 | 2 | cs | TRUE
11 | LV_4010-6_0_3_line_11 |  | 10 | 12 | 0.0063892 | 0.125 | 0.08 | 261 | 0 | 0.364 | 1 | 1 | cs | TRUE
12 | LV_4010-6_0_3_line_12 |  | 11 | 13 | 0.00684 | 0.125 | 0.08 | 261 | 0 | 0.364 | 1 | 2 | cs | TRUE
13 | LV_4010-6_0_3_line_13 |  | 12 | 14 | 0.021888 | 0.125 | 0.08 | 261 | 0 | 0.364 | 1 | 1 | cs | TRUE
14 | LV_4010-6_0_3_line_14 |  | 13 | 15 | 0.01703 | 0.125 | 0.08 | 261 | 0 | 0.364 | 1 | 2 | cs | TRUE
15 | LV_4010-6_0_3_line_15 |  | 14 | 16 | 0.043652 | 0.125 | 0.08 | 261 | 0 | 0.364 | 1 | 1 | cs | TRUE
16 | LV_4010-6_0_3_line_16 |  | 15 | 17 | 0.022268 | 0.125 | 0.08 | 261 | 0 | 0.364 | 1 | 2 | cs | TRUE
17 | LV_4010-6_0_3_line_17 |  | 16 | 18 | 0.005993 | 0.125 | 0.08 | 261 | 0 | 0.364 | 1 | 1 | cs | TRUE
18 | LV_4010-6_0_3_line_18 |  | 16 | 19 | 0.031419 | 0.125 | 0.08 | 261 | 0 | 0.364 | 1 | 1 | cs | TRUE
19 | LV_4010-6_0_3_line_19 |  | 16 | 20 | 0.046555 | 0.125 | 0.08 | 261 | 0 | 0.364 | 1 | 1 | cs | TRUE
20 | LV_4010-6_0_3_line_20 |  | 17 | 21 | 0.0063191 | 0.125 | 0.08 | 261 | 0 | 0.364 | 1 | 2 | cs | TRUE
21 | LV_4010-6_0_3_line_21 |  | 17 | 22 | 0.0065994 | 0.125 | 0.08 | 261 | 0 | 0.364 | 1 | 1 | cs | TRUE
22 | LV_4010-6_0_3_line_22 |  | 18 | 23 | 0.023038 | 0.125 | 0.08 | 261 | 0 | 0.364 | 1 | 1 | cs | TRUE
23 | LV_4010-6_0_3_line_23 |  | 19 | 24 | 0.016397 | 0.125 | 0.08 | 261 | 0 | 0.364 | 1 | 1 | cs | TRUE
24 | LV_4010-6_0_3_line_24 |  | 21 | 27 | 0.014854 | 0.125 | 0.08 | 261 | 0 | 0.364 | 1 | 2 | cs | TRUE
25 | LV_4010-6_0_3_line_25 |  | 23 | 25 | 0.014775 | 0.125 | 0.08 | 261 | 0 | 0.364 | 1 | 1 | cs | TRUE
26 | LV_4010-6_0_3_line_26 |  | 25 | 26 | 0.024524 | 0.125 | 0.08 | 261 | 0 | 0.364 | 1 | 1 | cs | TRUE
27 | LV_4010-6_0_3_line_27 |  | 27 | 31 | 0.009667 | 0.125 | 0.08 | 261 | 0 | 0.364 | 1 | 1 | cs | TRUE
28 | LV_4010-6_0_3_line_28 |  | 27 | 32 | 0.011778 | 0.125 | 0.08 | 261 | 0 | 0.364 | 1 | 2 | cs | TRUE
29 | LV_4010-6_0_3_line_29 |  | 27 | 28 | 0.028606 | 0.125 | 0.08 | 261 | 0 | 0.364 | 1 | 2 | cs | TRUE
30 | LV_4010-6_0_3_line_30 |  | 28 | 29 | 0.025986 | 0.125 | 0.08 | 261 | 0 | 0.364 | 1 | 1 | cs | TRUE
31 | LV_4010-6_0_3_line_31 |  | 28 | 30 | 0.039655 | 0.125 | 0.08 | 261 | 0 | 0.364 | 1 | 2 | cs | TRUE
32 | LV_4010-6_0_3_line_32 |  | 29 | 34 | 0.0058333 | 0.125 | 0.08 | 261 | 0 | 0.364 | 1 | 1 | cs | TRUE
33 | LV_4010-6_0_3_line_33 |  | 30 | 35 | 0.025635 | 0.125 | 0.08 | 261 | 0 | 0.364 | 1 | 1 | cs | TRUE
34 | LV_4010-6_0_3_line_34 |  | 30 | 36 | 0.01622 | 0.125 | 0.08 | 261 | 0 | 0.364 | 1 | 1 | cs | TRUE
35 | LV_4010-6_0_3_line_35 |  | 31 | 33 | 0.030205 | 0.125 | 0.08 | 261 | 0 | 0.364 | 1 | 1 | cs | TRUE
36 | LV_4010-6_0_3_line_36 |  | 32 | 37 | 0.018981 | 0.125 | 0.08 | 261 | 0 | 0.364 | 1 | 2 | cs | TRUE
37 | LV_4010-6_0_3_line_37 |  | 33 | 38 | 0.0051725 | 0.125 | 0.08 | 261 | 0 | 0.364 | 1 | 1 | cs | TRUE
38 | LV_4010-6_0_3_line_38 |  | 34 | 64 | 0.042055 | 0.125 | 0.08 | 261 | 0 | 0.364 | 1 | 1 | cs | TRUE
39 | LV_4010-6_0_3_line_39 |  | 35 | 47 | 0.0081962 | 0.125 | 0.08 | 261 | 0 | 0.364 | 1 | 1 | cs | TRUE
40 | LV_4010-6_0_3_line_40 |  | 36 | 42 | 0.0047398 | 0.125 | 0.08 | 261 | 0 | 0.364 | 1 | 1 | cs | TRUE
41 | LV_4010-6_0_3_line_41 |  | 37 | 61 | 0.022457 | 0.125 | 0.08 | 261 | 0 | 0.364 | 1 | 1 | cs | TRUE
42 | LV_4010-6_0_3_line_42 |  | 38 | 62 | 0.011456 | 0.125 | 0.08 | 261 | 0 | 0.364 | 1 | 1 | cs | TRUE
43 | LV_4010-6_0_3_line_43 |  | 39 | 40 | 0.00054337 | 0.125 | 0.08 | 261 | 0 | 0.364 | 1 | 1 | cs | TRUE
44 | LV_4010-6_0_3_line_44 |  | 39 | 41 | 0.0070054 | 0.125 | 0.08 | 261 | 0 | 0.364 | 1 | 1 | cs | TRUE
45 | LV_4010-6_0_3_line_45 |  | 40 | 42 | 0.0059079 | 0.125 | 0.08 | 261 | 0 | 0.364 | 1 | 1 | cs | TRUE
46 | LV_4010-6_0_3_line_46 |  | 41 | 43 | 0.011696 | 0.125 | 0.08 | 261 | 0 | 0.364 | 1 | 1 | cs | TRUE
47 | LV_4010-6_0_3_line_47 |  | 41 | 44 | 0.013867 | 0.125 | 0.08 | 261 | 0 | 0.364 | 1 | 1 | cs | TRUE
48 | LV_4010-6_0_3_line_48 |  | 43 | 45 | 0.006444 | 0.125 | 0.08 | 261 | 0 | 0.364 | 1 | 1 | cs | TRUE
49 | LV_4010-6_0_3_line_49 |  | 45 | 46 | 0.010252 | 0.125 | 0.08 | 261 | 0 | 0.364 | 1 | 1 | cs | TRUE
50 | LV_4010-6_0_3_line_50 |  | 46 | 49 | 0.0075306 | 0.125 | 0.08 | 261 | 0 | 0.364 | 1 | 1 | cs | TRUE
51 | LV_4010-6_0_3_line_51 |  | 47 | 48 | 0.017679 | 0.125 | 0.08 | 261 | 0 | 0.364 | 1 | 1 | cs | TRUE
52 | LV_4010-6_0_3_line_52 |  | 48 | 50 | 0.0083487 | 0.125 | 0.08 | 261 | 0 | 0.364 | 1 | 1 | cs | TRUE
53 | LV_4010-6_0_3_line_53 |  | 49 | 54 | 0.0016313 | 0.125 | 0.08 | 261 | 0 | 0.364 | 1 | 1 | cs | TRUE
54 | LV_4010-6_0_3_line_54 |  | 50 | 103 | 0.022727 | 0.125 | 0.08 | 261 | 0 | 0.364 | 1 | 1 | cs | TRUE
55 | LV_4010-6_0_3_line_55 |  | 50 | 104 | 0.015247 | 0.125 | 0.08 | 261 | 0 | 0.364 | 1 | 1 | cs | TRUE
56 | LV_4010-6_0_3_line_56 |  | 51 | 52 | 0.00057762 | 0.125 | 0.08 | 261 | 0 | 0.364 | 1 | 1 | cs | TRUE
57 | LV_4010-6_0_3_line_57 |  | 52 | 53 | 0.0088536 | 0.125 | 0.08 | 261 | 0 | 0.364 | 1 | 1 | cs | TRUE
58 | LV_4010-6_0_3_line_58 |  | 53 | 56 | 0.010265 | 0.125 | 0.08 | 261 | 0 | 0.364 | 1 | 1 | cs | TRUE
59 | LV_4010-6_0_3_line_59 |  | 54 | 55 | 0.006227 | 0.125 | 0.08 | 261 | 0 | 0.364 | 1 | 1 | cs | TRUE
60 | LV_4010-6_0_3_line_60 |  | 55 | 56 | 0.0070941 | 0.125 | 0.08 | 261 | 0 | 0.364 | 1 | 1 | cs | TRUE
61 | LV_4010-6_0_3_line_61 |  | 57 | 58 | 0.010496 | 0.125 | 0.08 | 261 | 0 | 0.364 | 1 | 1 | cs | TRUE
62 | LV_4010-6_0_3_line_62 |  | 58 | 123 | 0.0089994 | 0.125 | 0.08 | 261 | 0 | 0.364 | 1 | 1 | cs | TRUE
63 | LV_4010-6_0_3_line_63 |  | 59 | 60 | 0.01902 | 0.125 | 0.08 | 261 | 0 | 0.364 | 1 | 1 | cs | TRUE
64 | LV_4010-6_0_3_line_64 |  | 60 | 126 | 0.010339 | 0.125 | 0.08 | 261 | 0 | 0.364 | 1 | 1 | cs | TRUE
65 | LV_4010-6_0_3_line_65 |  | 61 | 63 | 0.0001647 | 0.125 | 0.08 | 261 | 0 | 0.364 | 1 | 1 | cs | TRUE
66 | LV_4010-6_0_3_line_66 |  | 63 | 95 | 0.016495 | 0.125 | 0.08 | 261 | 0 | 0.364 | 1 | 1 | cs | TRUE
67 | LV_4010-6_0_3_line_67 |  | 64 | 102 | 0.0087658 | 0.125 | 0.08 | 261 | 0 | 0.364 | 1 | 1 | cs | TRUE
68 | LV_4010-6_0_3_line_68 |  | 65 | 66 | 0.021761 | 0.125 | 0.08 | 261 | 0 | 0.364 | 1 | 1 | cs | TRUE
69 | LV_4010-6_0_3_line_69 |  | 65 | 67 | 0.0021823 | 0.125 | 0.08 | 261 | 0 | 0.364 | 1 | 1 | cs | TRUE
70 | LV_4010-6_0_3_line_70 |  | 66 | 68 | 0.0066428 | 0.125 | 0.08 | 261 | 0 | 0.364 | 1 | 1 | cs | TRUE
71 | LV_4010-6_0_3_line_71 |  | 67 | 69 | 0.015516 | 0.125 | 0.08 | 261 | 0 | 0.364 | 1 | 1 | cs | TRUE
72 | LV_4010-6_0_3_line_72 |  | 69 | 70 | 0.029509 | 0.125 | 0.08 | 261 | 0 | 0.364 | 1 | 1 | cs | TRUE
73 | LV_4010-6_0_3_line_73 |  | 70 | 71 | 0.004318 | 0.125 | 0.08 | 261 | 0 | 0.364 | 1 | 1 | cs | TRUE
74 | LV_4010-6_0_3_line_74 |  | 70 | 72 | 0.0157 | 0.125 | 0.08 | 261 | 0 | 0.364 | 1 | 1 | cs | TRUE
75 | LV_4010-6_0_3_line_75 |  | 71 | 73 | 0.024636 | 0.125 | 0.08 | 261 | 0 | 0.364 | 1 | 1 | cs | TRUE
76 | LV_4010-6_0_3_line_76 |  | 72 | 74 | 0.0083272 | 0.125 | 0.08 | 261 | 0 | 0.364 | 1 | 1 | cs | TRUE
77 | LV_4010-6_0_3_line_77 |  | 73 | 75 | 0.0024919 | 0.125 | 0.08 | 261 | 0 | 0.364 | 1 | 1 | cs | TRUE
78 | LV_4010-6_0_3_line_78 |  | 75 | 91 | 0.021379 | 0.125 | 0.08 | 261 | 0 | 0.364 | 1 | 1 | cs | TRUE
79 | LV_4010-6_0_3_line_79 |  | 76 | 77 | 0.011525 | 0.125 | 0.08 | 261 | 0 | 0.364 | 1 | 1 | cs | TRUE
80 | LV_4010-6_0_3_line_80 |  | 76 | 78 | 0.0088315 | 0.125 | 0.08 | 261 | 0 | 0.364 | 1 | 1 | cs | TRUE
81 | LV_4010-6_0_3_line_81 |  | 77 | 79 | 0.017862 | 0.125 | 0.08 | 261 | 0 | 0.364 | 1 | 1 | cs | TRUE
82 | LV_4010-6_0_3_line_82 |  | 78 | 80 | 0.0083541 | 0.125 | 0.08 | 261 | 0 | 0.364 | 1 | 1 | cs | TRUE
83 | LV_4010-6_0_3_line_83 |  | 79 | 81 | 0.0076522 | 0.125 | 0.08 | 261 | 0 | 0.364 | 1 | 1 | cs | TRUE
84 | LV_4010-6_0_3_line_84 |  | 79 | 82 | 0.028866 | 0.125 | 0.08 | 261 | 0 | 0.364 | 1 | 1 | cs | TRUE
85 | LV_4010-6_0_3_line_85 |  | 80 | 83 | 0.013041 | 0.125 | 0.08 | 261 | 0 | 0.364 | 1 | 1 | cs | TRUE
86 | LV_4010-6_0_3_line_86 |  | 81 | 84 | 0.02014 | 0.125 | 0.08 | 261 | 0 | 0.364 | 1 | 1 | cs | TRUE
87 | LV_4010-6_0_3_line_87 |  | 82 | 85 | 0.0029538 | 0.125 | 0.08 | 261 | 0 | 0.364 | 1 | 1 | cs | TRUE
88 | LV_4010-6_0_3_line_88 |  | 83 | 86 | 0.012334 | 0.125 | 0.08 | 261 | 0 | 0.364 | 1 | 1 | cs | TRUE
89 | LV_4010-6_0_3_line_89 |  | 84 | 87 | 0.024841 | 0.125 | 0.08 | 261 | 0 | 0.364 | 1 | 1 | cs | TRUE
90 | LV_4010-6_0_3_line_90 |  | 85 | 88 | 0.023995 | 0.125 | 0.08 | 261 | 0 | 0.364 | 1 | 1 | cs | TRUE
91 | LV_4010-6_0_3_line_91 |  | 86 | 89 | 0.013514 | 0.125 | 0.08 | 261 | 0 | 0.364 | 1 | 1 | cs | TRUE
92 | LV_4010-6_0_3_line_92 |  | 87 | 92 | 0.01698 | 0.125 | 0.08 | 261 | 0 | 0.364 | 1 | 1 | cs | TRUE
93 | LV_4010-6_0_3_line_93 |  | 88 | 93 | 0.015537 | 0.125 | 0.08 | 261 | 0 | 0.364 | 1 | 1 | cs | TRUE
94 | LV_4010-6_0_3_line_94 |  | 89 | 90 | 0.0016846 | 0.125 | 0.08 | 261 | 0 | 0.364 | 1 | 1 | cs | TRUE
95 | LV_4010-6_0_3_line_95 |  | 89 | 91 | 0.010215 | 0.125 | 0.08 | 261 | 0 | 0.364 | 1 | 1 | cs | TRUE
96 | LV_4010-6_0_3_line_96 |  | 93 | 94 | 0.013799 | 0.125 | 0.08 | 261 | 0 | 0.364 | 1 | 1 | cs | TRUE
97 | LV_4010-6_0_3_line_97 |  | 93 | 95 | 0.01406 | 0.125 | 0.08 | 261 | 0 | 0.364 | 1 | 1 | cs | TRUE
98 | LV_4010-6_0_3_line_98 |  | 94 | 96 | 0.0024122 | 0.125 | 0.08 | 261 | 0 | 0.364 | 1 | 1 | cs | TRUE
99 | LV_4010-6_0_3_line_99 |  | 96 | 97 | 0.014881 | 0.125 | 0.08 | 261 | 0 | 0.364 | 1 | 1 | cs | TRUE
100 | LV_4010-6_0_3_line_100 |  | 97 | 98 | 0.016412 | 0.125 | 0.08 | 261 | 0 | 0.364 | 1 | 1 | cs | TRUE
101 | LV_4010-6_0_3_line_101 |  | 98 | 99 | 0.0052574 | 0.125 | 0.08 | 261 | 0 | 0.364 | 1 | 1 | cs | TRUE
102 | LV_4010-6_0_3_line_102 |  | 99 | 100 | 0.012329 | 0.125 | 0.08 | 261 | 0 | 0.364 | 1 | 1 | cs | TRUE
103 | LV_4010-6_0_3_line_103 |  | 100 | 101 | 0.00042237 | 0.125 | 0.08 | 261 | 0 | 0.364 | 1 | 1 | cs | TRUE
104 | LV_4010-6_0_3_line_104 |  | 103 | 105 | 0.030155 | 0.125 | 0.08 | 261 | 0 | 0.364 | 1 | 1 | cs | TRUE
105 | LV_4010-6_0_3_line_105 |  | 103 | 106 | 0.039041 | 0.125 | 0.08 | 261 | 0 | 0.364 | 1 | 1 | cs | TRUE
106 | LV_4010-6_0_3_line_106 |  | 104 | 107 | 0.012306 | 0.125 | 0.08 | 261 | 0 | 0.364 | 1 | 1 | cs | TRUE
107 | LV_4010-6_0_3_line_107 |  | 105 | 113 | 0.00061016 | 0.125 | 0.08 | 261 | 0 | 0.364 | 1 | 1 | cs | TRUE
108 | LV_4010-6_0_3_line_108 |  | 106 | 114 | 0.013092 | 0.125 | 0.08 | 261 | 0 | 0.364 | 1 | 1 | cs | TRUE
109 | LV_4010-6_0_3_line_109 |  | 107 | 108 | 0.010392 | 0.125 | 0.08 | 261 | 0 | 0.364 | 1 | 1 | cs | TRUE
110 | LV_4010-6_0_3_line_110 |  | 108 | 109 | 0.01118 | 0.125 | 0.08 | 261 | 0 | 0.364 | 1 | 1 | cs | TRUE
111 | LV_4010-6_0_3_line_111 |  | 109 | 110 | 0.021882 | 0.125 | 0.08 | 261 | 0 | 0.364 | 1 | 1 | cs | TRUE
112 | LV_4010-6_0_3_line_112 |  | 110 | 111 | 0.015763 | 0.125 | 0.08 | 261 | 0 | 0.364 | 1 | 1 | cs | TRUE
113 | LV_4010-6_0_3_line_113 |  | 111 | 112 | 0.025028 | 0.125 | 0.08 | 261 | 0 | 0.364 | 1 | 1 | cs | TRUE
114 | LV_4010-6_0_3_line_114 |  | 113 | 124 | 0.024904 | 0.125 | 0.08 | 261 | 0 | 0.364 | 1 | 1 | cs | TRUE
115 | LV_4010-6_0_3_line_115 |  | 114 | 120 | 0.012604 | 0.125 | 0.08 | 261 | 0 | 0.364 | 1 | 1 | cs | TRUE
116 | LV_4010-6_0_3_line_116 |  | 115 | 116 | 0.018928 | 0.125 | 0.08 | 261 | 0 | 0.364 | 1 | 1 | cs | TRUE
117 | LV_4010-6_0_3_line_117 |  | 115 | 117 | 0.0030919 | 0.125 | 0.08 | 261 | 0 | 0.364 | 1 | 1 | cs | TRUE
118 | LV_4010-6_0_3_line_118 |  | 116 | 118 | 0.0002158 | 0.125 | 0.08 | 261 | 0 | 0.364 | 1 | 1 | cs | TRUE
119 | LV_4010-6_0_3_line_119 |  | 117 | 119 | 0.017176 | 0.125 | 0.08 | 261 | 0 | 0.364 | 1 | 1 | cs | TRUE
120 | LV_4010-6_0_3_line_120 |  | 118 | 120 | 0.0061176 | 0.125 | 0.08 | 261 | 0 | 0.364 | 1 | 1 | cs | TRUE
121 | LV_4010-6_0_3_line_121 |  | 119 | 121 | 0.0099528 | 0.125 | 0.08 | 261 | 0 | 0.364 | 1 | 1 | cs | TRUE
122 | LV_4010-6_0_3_line_122 |  | 121 | 122 | 0.017666 | 0.125 | 0.08 | 261 | 0 | 0.364 | 1 | 1 | cs | TRUE
123 | LV_4010-6_0_3_line_123 |  | 122 | 123 | 0.0080639 | 0.125 | 0.08 | 261 | 0 | 0.364 | 1 | 1 | cs | TRUE
124 | LV_4010-6_0_3_line_124 |  | 124 | 125 | 0.0011918 | 0.125 | 0.08 | 261 | 0 | 0.364 | 1 | 1 | cs | TRUE
125 | LV_4010-6_0_3_line_125 |  | 125 | 137 | 0.018315 | 0.125 | 0.08 | 261 | 0 | 0.364 | 1 | 1 | cs | TRUE
126 | LV_4010-6_0_3_line_126 |  | 126 | 127 | 0.01621 | 0.125 | 0.08 | 261 | 0 | 0.364 | 1 | 1 | cs | TRUE
127 | LV_4010-6_0_3_line_127 |  | 127 | 128 | 0.0081884 | 0.125 | 0.08 | 261 | 0 | 0.364 | 1 | 1 | cs | TRUE
128 | LV_4010-6_0_3_line_128 |  | 128 | 129 | 0.011272 | 0.125 | 0.08 | 261 | 0 | 0.364 | 1 | 1 | cs | TRUE
129 | LV_4010-6_0_3_line_129 |  | 129 | 130 | 0.006706 | 0.125 | 0.08 | 261 | 0 | 0.364 | 1 | 1 | cs | TRUE
130 | LV_4010-6_0_3_line_130 |  | 130 | 131 | 0.0059963 | 0.125 | 0.08 | 261 | 0 | 0.364 | 1 | 1 | cs | TRUE
131 | LV_4010-6_0_3_line_131 |  | 131 | 132 | 0.011347 | 0.125 | 0.08 | 261 | 0 | 0.364 | 1 | 1 | cs | TRUE
132 | LV_4010-6_0_3_line_132 |  | 132 | 133 | 0.0073245 | 0.125 | 0.08 | 261 | 0 | 0.364 | 1 | 1 | cs | TRUE
133 | LV_4010-6_0_3_line_133 |  | 133 | 134 | 3.5001e-05 | 0.125 | 0.08 | 261 | 0 | 0.364 | 1 | 1 | cs | TRUE
134 | LV_4010-6_0_3_line_134 |  | 134 | 135 | 0.013176 | 0.125 | 0.08 | 261 | 0 | 0.364 | 1 | 1 | cs | TRUE
135 | LV_4010-6_0_3_line_135 |  | 135 | 136 | 0.0095489 | 0.125 | 0.08 | 261 | 0 | 0.364 | 1 | 1 | cs | TRUE
136 | LV_4010-6_0_3_line_136 |  | 136 | 152 | 0.01193 | 0.125 | 0.08 | 261 | 0 | 0.364 | 1 | 1 | cs | TRUE
137 | LV_4010-6_0_3_line_137 |  | 137 | 138 | 0.02111 | 0.125 | 0.08 | 261 | 0 | 0.364 | 1 | 1 | cs | TRUE
138 | LV_4010-6_0_3_line_138 |  | 137 | 139 | 0.016798 | 0.125 | 0.08 | 261 | 0 | 0.364 | 1 | 1 | cs | TRUE
139 | LV_4010-6_0_3_line_139 |  | 137 | 140 | 0.029537 | 0.125 | 0.08 | 261 | 0 | 0.364 | 1 | 1 | cs | TRUE
140 | LV_4010-6_0_3_line_140 |  | 138 | 141 | 0.010694 | 0.125 | 0.08 | 261 | 0 | 0.364 | 1 | 1 | cs | TRUE
141 | LV_4010-6_0_3_line_141 |  | 139 | 142 | 0.020815 | 0.125 | 0.08 | 261 | 0 | 0.364 | 1 | 1 | cs | TRUE
142 | LV_4010-6_0_3_line_142 |  | 140 | 143 | 0.019809 | 0.125 | 0.08 | 261 | 0 | 0.364 | 1 | 1 | cs | TRUE
143 | LV_4010-6_0_3_line_143 |  | 141 | 149 | 0.0072354 | 0.125 | 0.08 | 261 | 0 | 0.364 | 1 | 1 | cs | TRUE
144 | LV_4010-6_0_3_line_144 |  | 142 | 150 | 0.0025537 | 0.125 | 0.08 | 261 | 0 | 0.364 | 1 | 1 | cs | TRUE
145 | LV_4010-6_0_3_line_145 |  | 143 | 144 | 0.024146 | 0.125 | 0.08 | 261 | 0 | 0.364 | 1 | 1 | cs | TRUE
146 | LV_4010-6_0_3_line_146 |  | 144 | 145 | 0.012011 | 0.125 | 0.08 | 261 | 0 | 0.364 | 1 | 1 | cs | TRUE
147 | LV_4010-6_0_3_line_147 |  | 144 | 146 | 0.12384 | 0.125 | 0.08 | 261 | 0 | 0.364 | 1 | 1 | cs | TRUE
148 | LV_4010-6_0_3_line_148 |  | 145 | 147 | 0.014485 | 0.125 | 0.08 | 261 | 0 | 0.364 | 1 | 1 | cs | TRUE
149 | LV_4010-6_0_3_line_149 |  | 147 | 148 | 0.020048 | 0.125 | 0.08 | 261 | 0 | 0.364 | 1 | 1 | cs | TRUE
150 | LV_4010-6_0_3_line_150 |  | 148 | 151 | 0.011506 | 0.125 | 0.08 | 261 | 0 | 0.364 | 1 | 1 | cs | TRUE
151 | LV_4010-6_0_3_line_151 |  | 149 | 153 | 0.0072927 | 0.125 | 0.08 | 261 | 0 | 0.364 | 1 | 1 | cs | TRUE
152 | LV_4010-6_0_3_line_152 |  | 150 | 154 | 0.022495 | 0.125 | 0.08 | 261 | 0 | 0.364 | 1 | 1 | cs | TRUE
153 | LV_4010-6_0_3_line_153 |  | 152 | 153 | 0.0071467 | 0.125 | 0.08 | 261 | 0 | 0.364 | 1 | 1 | cs | TRUE
154 | LV_4010-6_0_3_line_154 |  | 154 | 159 | 0.034006 | 0.125 | 0.08 | 261 | 0 | 0.364 | 1 | 1 | cs | TRUE
155 | LV_4010-6_0_3_line_155 |  | 154 | 158 | 0.009448 | 0.125 | 0.08 | 261 | 0 | 0.364 | 1 | 1 | cs | TRUE
156 | LV_4010-6_0_3_line_156 |  | 155 | 156 | 6.908e-05 | 0.125 | 0.08 | 261 | 0 | 0.364 | 1 | 1 | cs | TRUE
157 | LV_4010-6_0_3_line_157 |  | 156 | 157 | 0.019347 | 0.125 | 0.08 | 261 | 0 | 0.364 | 1 | 1 | cs | TRUE
158 | LV_4010-6_0_3_line_158 |  | 157 | 158 | 0.0028841 | 0.125 | 0.08 | 261 | 0 | 0.364 | 1 | 1 | cs | TRUE
159 | LV_4010-6_0_3_line_159 |  | 159 | 160 | 0.001672 | 0.125 | 0.08 | 261 | 0 | 0.364 | 1 | 1 | cs | TRUE

## trafo
| name | std_type | hv_bus | lv_bus | sn_mva | vn_hv_kv | vn_lv_kv | vk_percent | vkr_percent | pfe_kw | i0_percent | shift_degree | tap_side | tap_neutral | tap_min | tap_max | tap_step_percent | tap_step_degree | tap_pos | tap_phase_shifter | parallel | df | in_service
0 | LV_4010-6_0_3_trafo_7 | 0.63 MVA 20/0.4 kV | 161 | 9 | 0.63 | 20 | 0.4 | 6 | 1.206 | 1.65 | 0.2619 | 150 | hv | 0 | -2 | 2 | 2.5 | 0 | 0 | FALSE | 1 | 1 | TRUE

## line_geodata
| x0 | y0 | x1 | y1 | x2 | y2 | x3 | y3 | x4 | y4 | x5 | y5 | x6 | y6
0 | 2645852.6619 | 1244865.0834 | 2645868.8488 | 1244865.4862
1 | 2645852.6619 | 1244865.0834 | 2645852.6619 | 1244865.0834 | 2645850.2474 | 1244845.0959 | 2645845.937 | 1244845.5492
2 | 2645884.5582 | 1244849.0414 | 2645883.989 | 1244862.0678 | 2645882.7455 | 1244864.5821 | 2645880.53 | 1244865.7769 | 2645868.8488 | 1244865.4862
3 | 2645833.3728 | 1244846.8705 | 2645845.937 | 1244845.5492
4 | 2645884.5582 | 1244849.0414 | 2645880.8153 | 1244824.7523
5 | 2645833.3728 | 1244846.8705 | 2645826.8427 | 1244847.5572
6 | 2645812.9195 | 1244849.0213 | 2645826.8427 | 1244847.5572
7 | 2645807.915 | 1244849.5476 | 2645812.9195 | 1244849.0213
8 | 2645801.3455 | 1244850.2385 | 2645807.915 | 1244849.5476
9 | 2645734.5499 | 1244958.3984 | 2645746.6088 | 1244971.8978
10 | 2645734.5499 | 1244958.3984 | 2645733.7148 | 1244957.4636
11 | 2645746.6088 | 1244971.8978 | 2645750.8653 | 1244976.6627
12 | 2645729.1337 | 1244952.3845 | 2645731.2816 | 1244954.7398 | 2645733.7148 | 1244957.4636
13 | 2645765.447 | 1244992.9861 | 2645750.8653 | 1244976.6627
14 | 2645729.1337 | 1244952.3845 | 2645717.6584 | 1244939.8019
15 | 2645794.528 | 1245025.5408 | 2645765.447 | 1244992.9861
16 | 2645703.2235 | 1244922.8582 | 2645711.2769 | 1244932.8045 | 2645717.6584 | 1244939.8019
17 | 2645794.528 | 1245025.5408 | 2645798.5586 | 1245029.9859
18 | 2645794.528 | 1245025.5408 | 2645785.4181 | 1245034.065 | 2645778.8762 | 1245038.8066 | 2645774.3354 | 1245040.7396 | 2645768.4765 | 1245041.6469
19 | 2645794.528 | 1245025.5408 | 2645821.2069 | 1244987.3881
20 | 2645703.2235 | 1244922.8582 | 2645698.604 | 1244927.1699
21 | 2645703.2235 | 1244922.8582 | 2645708.0411 | 1244918.3478
22 | 2645814.044 | 1245047.0834 | 2645798.5586 | 1245029.9859
23 | 2645768.4765 | 1245041.6469 | 2645752.2726 | 1245044.1563
24 | 2645685.5841 | 1244922.4332 | 2645690.2766 | 1244926.3164 | 2645692.5639 | 1244925.6002 | 2645695.7586 | 1244925.7804 | 2645698.604 | 1244927.1699
25 | 2645814.044 | 1245047.0834 | 2645803.0626 | 1245056.9681
26 | 2645803.0626 | 1245056.9681 | 2645796.788 | 1245062.6161 | 2645797.1546 | 1245069.946 | 2645803.3761 | 1245076.0887
27 | 2645682.8867 | 1244914.5851 | 2645681.9127 | 1244919.403 | 2645685.5841 | 1244922.4332
28 | 2645685.5841 | 1244922.4332 | 2645681.5171 | 1244933.487
29 | 2645683.3731 | 1244900.4795 | 2645693.5539 | 1244911.8431 | 2645687.8842 | 1244918.1036 | 2645685.5841 | 1244922.4332
30 | 2645683.3731 | 1244900.4795 | 2645666.7237 | 1244880.5279
31 | 2645698.4179 | 1244865.0051 | 2645698.1902 | 1244869.0616 | 2645696.7692 | 1244874.0318 | 2645694.7581 | 1244882.0438 | 2645692.6022 | 1244889.232 | 2645690.3259 | 1244893.4172 | 2645683.3731 | 1244900.4795
32 | 2645666.7237 | 1244880.5279 | 2645662.9863 | 1244876.0491
33 | 2645698.4179 | 1244865.0051 | 2645697.327 | 1244839.3938
34 | 2645698.4179 | 1244865.0051 | 2645714.5465 | 1244863.2903
35 | 2645682.8867 | 1244914.5851 | 2645662.6548 | 1244912.3057 | 2645653.924 | 1244916.856
36 | 2645678.6826 | 1244952.2556 | 2645681.5171 | 1244933.487 | 2645681.5171 | 1244933.487
37 | 2645649.1478 | 1244918.8284 | 2645653.0052 | 1244917.3348 | 2645653.924 | 1244916.856
38 | 2645636.0414 | 1244843.76 | 2645662.9863 | 1244876.0491
39 | 2645696.9782 | 1244831.2051 | 2645697.327 | 1244839.3938
40 | 2645719.2598 | 1244862.7892 | 2645714.5465 | 1244863.2903
41 | 2645676.0693 | 1244974.5546 | 2645677.6797 | 1244958.8965 | 2645678.6826 | 1244952.2556
42 | 2645649.1478 | 1244918.8284 | 2645638.4653 | 1244922.9662
43 | 2645725.1345 | 1244862.1645 | 2645725.1345 | 1244862.1645 | 2645725.5683 | 1244861.8373
44 | 2645731.1613 | 1244857.6191 | 2645725.5683 | 1244861.8373
45 | 2645719.2598 | 1244862.7892 | 2645725.1345 | 1244862.1645
46 | 2645731.1613 | 1244857.6191 | 2645742.7935 | 1244856.3958
47 | 2645731.1613 | 1244857.6191 | 2645723.376 | 1244846.1432
48 | 2645742.7935 | 1244856.3958 | 2645749.2021 | 1244855.7219
49 | 2645759.3979 | 1244854.6497 | 2645749.2021 | 1244855.7219
50 | 2645766.8872 | 1244853.8621 | 2645759.3979 | 1244854.6497
51 | 2645696.9782 | 1244831.2051 | 2645696.3803 | 1244813.5361
52 | 2645696.098 | 1244805.1922 | 2645696.3803 | 1244813.5361
53 | 2645766.8872 | 1244853.8621 | 2645768.5096 | 1244853.6915
54 | 2645701.7909 | 1244783.1881 | 2645696.098 | 1244805.1922
55 | 2645696.098 | 1244805.1922 | 2645681.8362 | 1244799.8011
56 | 2645800.771 | 1244850.2989 | 2645801.3455 | 1244850.2385
57 | 2645791.966 | 1244851.2248 | 2645800.771 | 1244850.2989
58 | 2645791.966 | 1244851.2248 | 2645781.7576 | 1244852.2983
59 | 2645774.7024 | 1244853.0403 | 2645768.5096 | 1244853.6915
60 | 2645774.7024 | 1244853.0403 | 2645781.7576 | 1244852.2983
61 | 2645867.1539 | 1244778.0147 | 2645856.6626 | 1244778.343
62 | 2645847.6677 | 1244778.6244 | 2645856.6626 | 1244778.343
63 | 2645884.0336 | 1244713.659 | 2645883.1246 | 1244732.6577
64 | 2645884.0336 | 1244713.659 | 2645873.6967 | 1244713.4324
65 | 2645676.0524 | 1244974.7184 | 2645676.0693 | 1244974.5546
66 | 2645676.0524 | 1244974.7184 | 2645674.3649 | 1244991.1269
67 | 2645636.0414 | 1244843.76 | 2645630.4251 | 1244837.0298
68 | 2645768.2327 | 1245091.97 | 2645767.6014 | 1245079.1909 | 2645764.8723 | 1245070.6498
69 | 2645768.2327 | 1245091.97 | 2645768.3404 | 1245094.1497
70 | 2645762.8504 | 1245064.3222 | 2645764.8723 | 1245070.6498
71 | 2645768.3404 | 1245094.1497 | 2645769.1058 | 1245109.6465
72 | 2645770.5617 | 1245139.12 | 2645769.1058 | 1245109.6465
73 | 2645766.2425 | 1245138.7976 | 2645770.5617 | 1245139.12
74 | 2645786.2969 | 1245138.5187 | 2645770.5617 | 1245139.12
75 | 2645766.2425 | 1245138.7976 | 2645741.6743 | 1245136.9762
76 | 2645786.2969 | 1245138.5187 | 2645794.6181 | 1245138.2026
77 | 2645741.6743 | 1245136.9762 | 2645739.1893 | 1245136.792
78 | 2645717.9529 | 1245134.385 | 2645733.1005 | 1245136.3406 | 2645739.1893 | 1245136.792
79 | 2645703.3703 | 1245077.406 | 2645700.7749 | 1245075.9517 | 2645692.2254 | 1245076.073
80 | 2645703.3703 | 1245077.406 | 2645703.3703 | 1245077.406 | 2645704.8047 | 1245080.5079 | 2645705.1149 | 1245085.913
81 | 2645674.3653 | 1245076.3265 | 2645692.2254 | 1245076.073
82 | 2645705.5937 | 1245094.2534 | 2645705.1149 | 1245085.913
83 | 2645674.3653 | 1245076.3265 | 2645674.5789 | 1245083.9757
84 | 2645674.3653 | 1245076.3265 | 2645672.2701 | 1245047.537
85 | 2645705.5937 | 1245094.2534 | 2645706.341 | 1245107.2725
86 | 2645674.5789 | 1245083.9757 | 2645675.1409 | 1245104.1077
87 | 2645672.0557 | 1245044.5909 | 2645672.2701 | 1245047.537
88 | 2645706.341 | 1245107.2725 | 2645707.0479 | 1245119.5858
89 | 2645675.834 | 1245128.9393 | 2645675.1409 | 1245104.1077
90 | 2645672.2223 | 1245020.6334 | 2645671.4887 | 1245036.8004 | 2645672.0557 | 1245044.5909
91 | 2645707.8223 | 1245133.0771 | 2645707.0479 | 1245119.5858
92 | 2645675.834 | 1245128.9393 | 2645675.6867 | 1245145.919
93 | 2645672.9264 | 1245005.1127 | 2645672.2223 | 1245020.6334
94 | 2645707.8223 | 1245133.0771 | 2645706.1516 | 1245132.861
95 | 2645707.8223 | 1245133.0771 | 2645717.9529 | 1245134.385
96 | 2645672.9264 | 1245005.1127 | 2645686.7221 | 1245004.7972
97 | 2645672.9264 | 1245005.1127 | 2645674.3649 | 1244991.1269
98 | 2645689.1336 | 1245004.742 | 2645686.7221 | 1245004.7972
99 | 2645689.1336 | 1245004.742 | 2645700.1996 | 1245004.4889 | 2645703.8635 | 1245005.54
100 | 2645705.5516 | 1245021.7971 | 2645704.8779 | 1245009.2169 | 2645703.8635 | 1245005.54
101 | 2645705.5516 | 1245021.7971 | 2645705.5516 | 1245021.7971 | 2645706.3842 | 1245023.5713 | 2645708.386 | 1245024.6096 | 2645709.4283 | 1245024.5899
102 | 2645709.4283 | 1245024.5899 | 2645721.7547 | 1245024.357
103 | 2645722.177 | 1245024.349 | 2645721.7547 | 1245024.357
104 | 2645701.7909 | 1244783.1881 | 2645708.8635 | 1244753.8743
105 | 2645701.7909 | 1244783.1881 | 2645740.8125 | 1244781.9673
106 | 2645681.8362 | 1244799.8011 | 2645674.1289 | 1244790.2073
107 | 2645708.8635 | 1244753.8743 | 2645709.0066 | 1244753.2811
108 | 2645740.8125 | 1244781.9673 | 2645753.8977 | 1244781.558
109 | 2645674.1289 | 1244790.2073 | 2645667.6202 | 1244782.1056
110 | 2645660.618 | 1244773.3895 | 2645667.6202 | 1244782.1056
111 | 2645646.9133 | 1244756.3304 | 2645660.618 | 1244773.3895
112 | 2645637.0411 | 1244744.0419 | 2645646.9133 | 1244756.3304
113 | 2645637.0411 | 1244744.0419 | 2645621.3659 | 1244724.5301
114 | 2645709.0066 | 1244753.2811 | 2645714.8478 | 1244729.0714
115 | 2645766.4954 | 1244781.1639 | 2645753.8977 | 1244781.558
116 | 2645772.8257 | 1244780.9658 | 2645791.7446 | 1244780.3739
117 | 2645794.835 | 1244780.2772 | 2645791.7446 | 1244780.3739
118 | 2645772.61 | 1244780.9726 | 2645772.8257 | 1244780.9658
119 | 2645794.835 | 1244780.2772 | 2645812.0021 | 1244779.7402
120 | 2645772.61 | 1244780.9726 | 2645766.4954 | 1244781.1639
121 | 2645821.9501 | 1244779.429 | 2645812.0021 | 1244779.7402
122 | 2645839.6078 | 1244778.8765 | 2645821.9501 | 1244779.429
123 | 2645847.6677 | 1244778.6244 | 2645839.6078 | 1244778.8765
124 | 2645715.1273 | 1244727.9129 | 2645714.8478 | 1244729.0714
125 | 2645719.4229 | 1244710.1089 | 2645715.1273 | 1244727.9129
126 | 2645858.4198 | 1244711.5089 | 2645861.1099 | 1244711.536 | 2645862.0946 | 1244713.178 | 2645873.6967 | 1244713.4324
127 | 2645850.2318 | 1244711.4264 | 2645858.4198 | 1244711.5089
128 | 2645850.2318 | 1244711.4264 | 2645838.9599 | 1244711.3129
129 | 2645832.2542 | 1244711.2454 | 2645838.9599 | 1244711.3129
130 | 2645832.2542 | 1244711.2454 | 2645826.2582 | 1244711.185
131 | 2645814.9122 | 1244711.0707 | 2645826.2582 | 1244711.185
132 | 2645814.9122 | 1244711.0707 | 2645807.5881 | 1244710.9969
133 | 2645807.5531 | 1244710.9966 | 2645807.5881 | 1244710.9969
134 | 2645794.3774 | 1244710.8639 | 2645807.5531 | 1244710.9966
135 | 2645794.3774 | 1244710.8639 | 2645784.829 | 1244710.7677
136 | 2645784.829 | 1244710.7677 | 2645772.8992 | 1244710.6475
137 | 2645719.4229 | 1244710.1089 | 2645740.5322 | 1244710.3216
138 | 2645719.4229 | 1244710.1089 | 2645703.0632 | 1244706.296
139 | 2645719.4229 | 1244710.1089 | 2645726.5496 | 1244681.4442
140 | 2645751.2256 | 1244710.4293 | 2645740.5322 | 1244710.3216
141 | 2645682.7918 | 1244701.5713 | 2645703.0632 | 1244706.296
142 | 2645731.3291 | 1244662.2202 | 2645726.5496 | 1244681.4442
143 | 2645751.2256 | 1244710.4293 | 2645758.4606 | 1244710.5021
144 | 2645682.7918 | 1244701.5713 | 2645680.3047 | 1244700.9916
145 | 2645737.155 | 1244638.7873 | 2645731.3291 | 1244662.2202
146 | 2645737.155 | 1244638.7873 | 2645725.3976 | 1244636.3344
147 | 2645737.155 | 1244638.7873 | 2645758.8026 | 1244516.851
148 | 2645725.3976 | 1244636.3344 | 2645711.2176 | 1244633.3761
149 | 2645691.5919 | 1244629.2817 | 2645711.2176 | 1244633.3761
150 | 2645680.328 | 1244626.9317 | 2645691.5919 | 1244629.2817
151 | 2645758.4606 | 1244710.5021 | 2645765.7529 | 1244710.5756
152 | 2645658.3966 | 1244695.8855 | 2645680.3047 | 1244700.9916
153 | 2645765.7529 | 1244710.5756 | 2645772.8992 | 1244710.6475
154 | 2645658.3966 | 1244695.8855 | 2645664.1019 | 1244682.0758 | 2645667.8377 | 1244663.3815
155 | 2645658.3966 | 1244695.8855 | 2645649.0102 | 1244696.9632
156 | 2645627.0726 | 1244694.0453 | 2645627.0045 | 1244694.0337
157 | 2645646.145 | 1244697.2922 | 2645646.145 | 1244697.2922 | 2645627.0726 | 1244694.0453
158 | 2645646.145 | 1244697.2922 | 2645649.0102 | 1244696.9632
159 | 2645668.1654 | 1244661.742 | 2645667.8377 | 1244663.3815

## bus_geodata
| x | y | coords
0 | 2645852.6619 | 1244865.0834
1 | 2645868.8488 | 1244865.4862
2 | 2645845.937 | 1244845.5492
3 | 2645884.5582 | 1244849.0414
4 | 2645833.3728 | 1244846.8705
5 | 2645880.8153 | 1244824.7523
6 | 2645826.8427 | 1244847.5572
7 | 2645812.9195 | 1244849.0213
8 | 2645807.915 | 1244849.5476
9 | 2645734.5499 | 1244958.3984
10 | 2645746.6088 | 1244971.8978
11 | 2645733.7148 | 1244957.4636
12 | 2645750.8653 | 1244976.6627
13 | 2645729.1337 | 1244952.3845
14 | 2645765.447 | 1244992.9861
15 | 2645717.6584 | 1244939.8019
16 | 2645794.528 | 1245025.5408
17 | 2645703.2235 | 1244922.8582
18 | 2645798.5586 | 1245029.9859
19 | 2645768.4765 | 1245041.6469
20 | 2645821.2069 | 1244987.3881
21 | 2645698.604 | 1244927.1699
22 | 2645708.0411 | 1244918.3478
23 | 2645814.044 | 1245047.0834
24 | 2645752.2726 | 1245044.1563
25 | 2645803.0626 | 1245056.9681
26 | 2645803.3761 | 1245076.0887
27 | 2645685.5841 | 1244922.4332
28 | 2645683.3731 | 1244900.4795
29 | 2645666.7237 | 1244880.5279
30 | 2645698.4179 | 1244865.0051
31 | 2645682.8867 | 1244914.5851
32 | 2645681.5171 | 1244933.487
33 | 2645653.924 | 1244916.856
34 | 2645662.9863 | 1244876.0491
35 | 2645697.327 | 1244839.3938
36 | 2645714.5465 | 1244863.2903
37 | 2645678.6826 | 1244952.2556
38 | 2645649.1478 | 1244918.8284
39 | 2645725.5683 | 1244861.8373
40 | 2645725.1345 | 1244862.1645
41 | 2645731.1613 | 1244857.6191
42 | 2645719.2598 | 1244862.7892
43 | 2645742.7935 | 1244856.3958
44 | 2645723.376 | 1244846.1432
45 | 2645749.2021 | 1244855.7219
46 | 2645759.3979 | 1244854.6497
47 | 2645696.9782 | 1244831.2051
48 | 2645696.3803 | 1244813.5361
49 | 2645766.8872 | 1244853.8621
50 | 2645696.098 | 1244805.1922
51 | 2645801.3455 | 1244850.2385
52 | 2645800.771 | 1244850.2989
53 | 2645791.966 | 1244851.2248
54 | 2645768.5096 | 1244853.6915
55 | 2645774.7024 | 1244853.0403
56 | 2645781.7576 | 1244852.2983
57 | 2645867.1539 | 1244778.0147
58 | 2645856.6626 | 1244778.343
59 | 2645883.1246 | 1244732.6577
60 | 2645884.0336 | 1244713.659
61 | 2645676.0693 | 1244974.5546
62 | 2645638.4653 | 1244922.9662
63 | 2645676.0524 | 1244974.7184
64 | 2645636.0414 | 1244843.76
65 | 2645768.2327 | 1245091.97
66 | 2645764.8723 | 1245070.6498
67 | 2645768.3404 | 1245094.1497
68 | 2645762.8504 | 1245064.3222
69 | 2645769.1058 | 1245109.6465
70 | 2645770.5617 | 1245139.12
71 | 2645766.2425 | 1245138.7976
72 | 2645786.2969 | 1245138.5187
73 | 2645741.6743 | 1245136.9762
74 | 2645794.6181 | 1245138.2026
75 | 2645739.1893 | 1245136.792
76 | 2645703.3703 | 1245077.406
77 | 2645692.2254 | 1245076.073
78 | 2645705.1149 | 1245085.913
79 | 2645674.3653 | 1245076.3265
80 | 2645705.5937 | 1245094.2534
81 | 2645674.5789 | 1245083.9757
82 | 2645672.2701 | 1245047.537
83 | 2645706.341 | 1245107.2725
84 | 2645675.1409 | 1245104.1077
85 | 2645672.0557 | 1245044.5909
86 | 2645707.0479 | 1245119.5858
87 | 2645675.834 | 1245128.9393
88 | 2645672.2222 | 1245020.6334
89 | 2645707.8223 | 1245133.0771
90 | 2645706.1516 | 1245132.861
91 | 2645717.9529 | 1245134.385
92 | 2645675.6867 | 1245145.919
93 | 2645672.9264 | 1245005.1127
94 | 2645686.7221 | 1245004.7972
95 | 2645674.3649 | 1244991.1269
96 | 2645689.1336 | 1245004.742
97 | 2645703.8635 | 1245005.54
98 | 2645705.5516 | 1245021.7971
99 | 2645709.4283 | 1245024.59
100 | 2645721.7547 | 1245024.357
101 | 2645722.177 | 1245024.349
102 | 2645630.4251 | 1244837.0298
103 | 2645701.7909 | 1244783.1881
104 | 2645681.8362 | 1244799.8011
105 | 2645708.8635 | 1244753.8743
106 | 2645740.8125 | 1244781.9673
107 | 2645674.1289 | 1244790.2073
108 | 2645667.6202 | 1244782.1056
109 | 2645660.618 | 1244773.3895
110 | 2645646.9132 | 1244756.3304
111 | 2645637.0411 | 1244744.0419
112 | 2645621.3659 | 1244724.5301
113 | 2645709.0066 | 1244753.2811
114 | 2645753.8977 | 1244781.558
115 | 2645791.7446 | 1244780.3739
116 | 2645772.8257 | 1244780.9658
117 | 2645794.835 | 1244780.2772
118 | 2645772.61 | 1244780.9726
119 | 2645812.0021 | 1244779.7402
120 | 2645766.4954 | 1244781.1639
121 | 2645821.9501 | 1244779.429
122 | 2645839.6078 | 1244778.8765
123 | 2645847.6677 | 1244778.6244
124 | 2645714.8478 | 1244729.0714
125 | 2645715.1273 | 1244727.9129
126 | 2645873.6967 | 1244713.4324
127 | 2645858.4198 | 1244711.5089
128 | 2645850.2318 | 1244711.4264
129 | 2645838.9599 | 1244711.3129
130 | 2645832.2542 | 1244711.2454
131 | 2645826.2582 | 1244711.185
132 | 2645814.9122 | 1244711.0707
133 | 2645807.5881 | 1244710.9969
134 | 2645807.5531 | 1244710.9966
135 | 2645794.3774 | 1244710.8639
136 | 2645784.829 | 1244710.7677
137 | 2645719.4229 | 1244710.1089
138 | 2645740.5322 | 1244710.3216
139 | 2645703.0632 | 1244706.296
140 | 2645726.5496 | 1244681.4442
141 | 2645751.2256 | 1244710.4293
142 | 2645682.7918 | 1244701.5713
143 | 2645731.3291 | 1244662.2202
144 | 2645737.155 | 1244638.7873
145 | 2645725.3976 | 1244636.3344
146 | 2645758.8026 | 1244516.851
147 | 2645711.2176 | 1244633.3761
148 | 2645691.5919 | 1244629.2817
149 | 2645758.4606 | 1244710.5021
150 | 2645680.3047 | 1244700.9916
151 | 2645680.328 | 1244626.9317
152 | 2645772.8992 | 1244710.6475
153 | 2645765.7529 | 1244710.5756
154 | 2645658.3966 | 1244695.8855
155 | 2645627.0045 | 1244694.0337
156 | 2645627.0726 | 1244694.0453
157 | 2645646.145 | 1244697.2922
158 | 2645649.0102 | 1244696.9632
159 | 2645667.8377 | 1244663.3815
160 | 2645668.1654 | 1244661.742
161 | 2645703.2235 | 1244922.8582

## line_std_types
| c_nf_per_km | r_ohm_per_km | x_ohm_per_km | max_i_ka | type | q_mm2 | alpha | voltage_rating
NAYY 4x50 SE | 210 | 0.642 | 0.083 | 0.142 | cs | 50 | 0.00403 | LV
NAYY 4x120 SE | 264 | 0.225 | 0.08 | 0.242 | cs | 120 | 0.00403 | LV
NAYY 4x150 SE | 261 | 0.208 | 0.08 | 0.27 | cs | 150 | 0.00403 | LV
NA2XS2Y 1x95 RM/25 12/20 kV | 216 | 0.313 | 0.132 | 0.252 | cs | 95 | 0.00403 | MV
NA2XS2Y 1x185 RM/25 12/20 kV | 273 | 0.161 | 0.117 | 0.362 | cs | 185 | 0.00403 | MV
NA2XS2Y 1x240 RM/25 12/20 kV | 304 | 0.122 | 0.112 | 0.421 | cs | 240 | 0.00403 | MV
NA2XS2Y 1x95 RM/25 6/10 kV | 315 | 0.313 | 0.123 | 0.249 | cs | 95 | 0.00403 | MV
NA2XS2Y 1x185 RM/25 6/10 kV | 406 | 0.161 | 0.11 | 0.358 | cs | 185 | 0.00403 | MV
NA2XS2Y 1x240 RM/25 6/10 kV | 456 | 0.122 | 0.105 | 0.416 | cs | 240 | 0.00403 | MV
NA2XS2Y 1x150 RM/25 12/20 kV | 250 | 0.206 | 0.116 | 0.319 | cs | 150 | 0.00403 | MV
NA2XS2Y 1x120 RM/25 12/20 kV | 230 | 0.253 | 0.119 | 0.283 | cs | 120 | 0.00403 | MV
NA2XS2Y 1x70 RM/25 12/20 kV | 190 | 0.443 | 0.132 | 0.22 | cs | 70 | 0.00403 | MV
NA2XS2Y 1x150 RM/25 6/10 kV | 360 | 0.206 | 0.11 | 0.315 | cs | 150 | 0.00403 | MV
NA2XS2Y 1x120 RM/25 6/10 kV | 340 | 0.253 | 0.113 | 0.28 | cs | 120 | 0.00403 | MV
NA2XS2Y 1x70 RM/25 6/10 kV | 280 | 0.443 | 0.123 | 0.217 | cs | 70 | 0.00403 | MV
N2XS(FL)2Y 1x120 RM/35 64/110 kV | 112 | 0.153 | 0.166 | 0.366 | cs | 120 | 0.00393 | HV
N2XS(FL)2Y 1x185 RM/35 64/110 kV | 125 | 0.099 | 0.156 | 0.457 | cs | 185 | 0.00393 | HV
N2XS(FL)2Y 1x240 RM/35 64/110 kV | 135 | 0.075 | 0.149 | 0.526 | cs | 240 | 0.00393 | HV
N2XS(FL)2Y 1x300 RM/35 64/110 kV | 144 | 0.06 | 0.144 | 0.588 | cs | 300 | 0.00393 | HV
15-AL1/3-ST1A 0.4 | 11 | 1.8769 | 0.35 | 0.105 | ol | 16 | 0.00403 | LV
24-AL1/4-ST1A 0.4 | 11.25 | 1.2012 | 0.335 | 0.14 | ol | 24 | 0.00403 | LV
48-AL1/8-ST1A 0.4 | 12.2 | 0.5939 | 0.3 | 0.21 | ol | 48 | 0.00403 | LV
94-AL1/15-ST1A 0.4 | 13.2 | 0.306 | 0.29 | 0.35 | ol | 94 | 0.00403 | LV
34-AL1/6-ST1A 10.0 | 9.7 | 0.8342 | 0.36 | 0.17 | ol | 34 | 0.00403 | MV
48-AL1/8-ST1A 10.0 | 10.1 | 0.5939 | 0.35 | 0.21 | ol | 48 | 0.00403 | MV
70-AL1/11-ST1A 10.0 | 10.4 | 0.4132 | 0.339 | 0.29 | ol | 70 | 0.00403 | MV
94-AL1/15-ST1A 10.0 | 10.75 | 0.306 | 0.33 | 0.35 | ol | 94 | 0.00403 | MV
122-AL1/20-ST1A 10.0 | 11.1 | 0.2376 | 0.323 | 0.41 | ol | 122 | 0.00403 | MV
149-AL1/24-ST1A 10.0 | 11.25 | 0.194 | 0.315 | 0.47 | ol | 149 | 0.00403 | MV
34-AL1/6-ST1A 20.0 | 9.15 | 0.8342 | 0.382 | 0.17 | ol | 34 | 0.00403 | MV
48-AL1/8-ST1A 20.0 | 9.5 | 0.5939 | 0.372 | 0.21 | ol | 48 | 0.00403 | MV
70-AL1/11-ST1A 20.0 | 9.7 | 0.4132 | 0.36 | 0.29 | ol | 70 | 0.00403 | MV
94-AL1/15-ST1A 20.0 | 10 | 0.306 | 0.35 | 0.35 | ol | 94 | 0.00403 | MV
122-AL1/20-ST1A 20.0 | 10.3 | 0.2376 | 0.344 | 0.41 | ol | 122 | 0.00403 | MV
149-AL1/24-ST1A 20.0 | 10.5 | 0.194 | 0.337 | 0.47 | ol | 149 | 0.00403 | MV
184-AL1/30-ST1A 20.0 | 10.75 | 0.1571 | 0.33 | 0.535 | ol | 184 | 0.00403 | MV
243-AL1/39-ST1A 20.0 | 11 | 0.1188 | 0.32 | 0.645 | ol | 243 | 0.00403 | MV
48-AL1/8-ST1A 110.0 | 8 | 0.5939 | 0.46 | 0.21 | ol | 48 | 0.00403 | HV
70-AL1/11-ST1A 110.0 | 8.4 | 0.4132 | 0.45 | 0.29 | ol | 70 | 0.00403 | HV
94-AL1/15-ST1A 110.0 | 8.65 | 0.306 | 0.44 | 0.35 | ol | 94 | 0.00403 | HV
122-AL1/20-ST1A 110.0 | 8.5 | 0.2376 | 0.43 | 0.41 | ol | 122 | 0.00403 | HV
149-AL1/24-ST1A 110.0 | 8.75 | 0.194 | 0.41 | 0.47 | ol | 149 | 0.00403 | HV
184-AL1/30-ST1A 110.0 | 8.8 | 0.1571 | 0.4 | 0.535 | ol | 184 | 0.00403 | HV
243-AL1/39-ST1A 110.0 | 9 | 0.1188 | 0.39 | 0.645 | ol | 243 | 0.00403 | HV
305-AL1/39-ST1A 110.0 | 9.2 | 0.0949 | 0.38 | 0.74 | ol | 305 | 0.00403 | HV
490-AL1/64-ST1A 110.0 | 9.75 | 0.059 | 0.37 | 0.96 | ol | 490 | 0.00403 | HV
679-AL1/86-ST1A 110.0 | 9.95 | 0.042 | 0.36 | 1.15 | ol | 679 | 0.00403 | HV
490-AL1/64-ST1A 220.0 | 10 | 0.059 | 0.285 | 0.96 | ol | 490 | 0.00403 | HV
679-AL1/86-ST1A 220.0 | 11.7 | 0.042 | 0.275 | 1.15 | ol | 679 | 0.00403 | HV
490-AL1/64-ST1A 380.0 | 11 | 0.059 | 0.253 | 0.96 | ol | 490 | 0.00403 | HV
679-AL1/86-ST1A 380.0 | 14.6 | 0.042 | 0.25 | 1.15 | ol | 679 | 0.00403 | HV

## trafo_std_types
| i0_percent | pfe_kw | vkr_percent | sn_mva | vn_lv_kv | vn_hv_kv | vk_percent | shift_degree | vector_group | tap_side | tap_neutral | tap_min | tap_max | tap_step_degree | tap_step_percent | tap_phase_shifter
160 MVA 380/110 kV | 0.06 | 60 | 0.25 | 160 | 110 | 380 | 12.2 | 0 | Yy0 | hv | 0 | -9 | 9 | 0 | 1.5 | FALSE
100 MVA 220/110 kV | 0.06 | 55 | 0.26 | 100 | 110 | 220 | 12 | 0 | Yy0 | hv | 0 | -9 | 9 | 0 | 1.5 | FALSE
63 MVA 110/20 kV | 0.04 | 22 | 0.32 | 63 | 20 | 110 | 18 | 150 | YNd5 | hv | 0 | -9 | 9 | 0 | 1.5 | FALSE
40 MVA 110/20 kV | 0.05 | 18 | 0.34 | 40 | 20 | 110 | 16.2 | 150 | YNd5 | hv | 0 | -9 | 9 | 0 | 1.5 | FALSE
25 MVA 110/20 kV | 0.07 | 14 | 0.41 | 25 | 20 | 110 | 12 | 150 | YNd5 | hv | 0 | -9 | 9 | 0 | 1.5 | FALSE
63 MVA 110/10 kV | 0.04 | 22 | 0.32 | 63 | 10 | 110 | 18 | 150 | YNd5 | hv | 0 | -9 | 9 | 0 | 1.5 | FALSE
40 MVA 110/10 kV | 0.05 | 18 | 0.34 | 40 | 10 | 110 | 16.2 | 150 | YNd5 | hv | 0 | -9 | 9 | 0 | 1.5 | FALSE
25 MVA 110/10 kV | 0.07 | 14 | 0.41 | 25 | 10 | 110 | 12 | 150 | YNd5 | hv | 0 | -9 | 9 | 0 | 1.5 | FALSE
0.25 MVA 20/0.4 kV | 0.32 | 0.8 | 1.44 | 0.25 | 0.4 | 20 | 6 | 150 | Yzn5 | hv | 0 | -2 | 2 | 0 | 2.5 | FALSE
0.4 MVA 20/0.4 kV | 0.3375 | 1.35 | 1.425 | 0.4 | 0.4 | 20 | 6 | 150 | Dyn5 | hv | 0 | -2 | 2 | 0 | 2.5 | FALSE
0.63 MVA 20/0.4 kV | 0.2619 | 1.65 | 1.206 | 0.63 | 0.4 | 20 | 6 | 150 | Dyn5 | hv | 0 | -2 | 2 | 0 | 2.5 | FALSE
0.25 MVA 10/0.4 kV | 0.24 | 0.6 | 1.2 | 0.25 | 0.4 | 10 | 4 | 150 | Dyn5 | hv | 0 | -2 | 2 | 0 | 2.5 | FALSE
0.4 MVA 10/0.4 kV | 0.2375 | 0.95 | 1.325 | 0.4 | 0.4 | 10 | 4 | 150 | Dyn5 | hv | 0 | -2 | 2 | 0 | 2.5 | FALSE
0.63 MVA 10/0.4 kV | 0.1873 | 1.18 | 1.0794 | 0.63 | 0.4 | 10 | 4 | 150 | Dyn5 | hv | 0 | -2 | 2 | 0 | 2.5 | FALSE

## trafo3w_std_types
| sn_hv_mva | sn_mv_mva | sn_lv_mva | vn_hv_kv | vn_mv_kv | vn_lv_kv | vk_hv_percent | vk_mv_percent | vk_lv_percent | vkr_hv_percent | vkr_mv_percent | vkr_lv_percent | pfe_kw | i0_percent | shift_mv_degree | shift_lv_degree | vector_group | tap_side | tap_neutral | tap_min | tap_max | tap_step_percent
63/25/38 MVA 110/20/10 kV | 63 | 25 | 38 | 110 | 20 | 10 | 10.4 | 10.4 | 10.4 | 0.28 | 0.32 | 0.35 | 35 | 0.89 | 0 | 0 | YN0yn0yn0 | hv | 0 | -10 | 10 | 1.2
63/25/38 MVA 110/10/10 kV | 63 | 25 | 38 | 110 | 10 | 10 | 10.4 | 10.4 | 10.4 | 0.28 | 0.32 | 0.35 | 35 | 0.89 | 0 | 0 | YN0yn0yn0 | hv | 0 | -10 | 10 | 1.2

## fuse_std_types
| fuse_type | i_rated_a | t_avg | t_min | t_total | x_avg | x_min | x_total
HV 100A | HV 100A | 100 | 0 | [10.0, 3.64, 0.854, 0.281, 0.1, 0.0531, 0.022, 0.01] | [10.0, 4.267, 1.21, 0.403, 0.1, 0.058, 0.022, 0.01] | 0 | [300.0, 350.0, 450.0, 550.0, 700.0, 850.0, 1200.0, 1752.0] | [600.0, 700.0, 900.0, 1150.0, 1665.0, 2000.0, 3000.0, 4313.0]
HV 10A | HV 10A | 10 | 0 | [10.0, 1675.0, 0.344, 0.156, 0.1, 0.0417, 0.0171, 0.01] | [10.0, 1.3, 0.3, 0.155, 0.1, 0.0555, 0.023, 0.01] | 0 | [30.0, 32.0, 35.0, 37.0, 39.0, 50.0, 70.0, 88.0] | [60.0, 70.0, 80.0, 87.0, 94.0, 110.0, 150.0, 216.0]
HV 125A | HV 125A | 125 | 0 | [10.0, 1.82, 0.344, 0.1, 0.0467, 0.0269, 0.01] | [10.0, 2.478, 0.426, 0.1, 0.0427, 0.0211, 0.01] | 0 | [375.0, 500.0, 700.0, 925.0, 1200.0, 1500.0, 2341.0] | [750.0, 1000.0, 1500.0, 2200.0, 3000.0, 4000.0, 5765.0]
HV 160A | HV 160A | 160 | 0 | [10.0, 4.15, 1.03, 0.198, 0.1, 0.051, 0.0172, 0.01] | [10.0, 2.3, 0.734, 0.274, 0.1, 0.046, 0.0177, 0.01] | 0 | [480.0, 550.0, 700.0, 1000.0, 1260.0, 1600.0, 2500.0, 3227.0] | [960.0, 1300.0, 1700.0, 2200.0, 2996.0, 4000.0, 6000.0, 7946.0]
HV 16A | HV 16A | 16 | 0 | [10.0, 0.352, 0.164, 0.1, 0.0649, 0.0342, 0.01] | [10.0, 2.34, 0.722, 0.181, 0.1, 0.055, 0.0296, 0.01] | 0 | [48.0, 60.0, 65.0, 71.0, 80.0, 100.0, 162.0] | [96.0, 110.0, 125.0, 150.0, 168.0, 200.0, 250.0, 398.0]
HV 200A | HV 200A | 200 | 0 | [10.0, 4.267, 1.21, 0.403, 0.1, 0.058, 0.022, 0.01] | [10.0, 3.73, 1.654, 0.328, 0.1, 0.0531, 0.019, 0.01] | 0 | [600.0, 700.0, 900.0, 1150.0, 1665.0, 2000.0, 3000.0, 4313.0] | [1200.0, 1500.0, 1800.0, 2700.0, 3960.0, 5000.0, 7500.0, 10620.0]
HV 20A | HV 20A | 20 | 0 | [10.0, 1.3, 0.3, 0.155, 0.1, 0.0555, 0.023, 0.01] | [10.0, 1.3, 0.161, 0.1, 0.0611, 0.0399, 0.0141, 0.01] | 0 | [60.0, 70.0, 80.0, 87.0, 94.0, 110.0, 150.0, 216.0] | [120.0, 150.0, 200.0, 223.0, 260.0, 300.0, 450.0, 532.0]
HV 25A | HV 25A | 25 | 0 | [10.0, 2.512, 0.833, 0.299, 0.1, 0.0372, 0.0223, 0.01] | [10.0, 3.125, 0.597, 0.198, 0.1, 0.0378, 0.022, 0.01] | 0 | [75.0, 82.0, 90.0, 100.0, 124.0, 170.0, 200.0, 289.0] | [150.0, 170.0, 210.0, 250.0, 294.0, 400.0, 500.0, 711.0]
HV 31.5A | HV 31.5A | 31.5 | 0 | [10.0, 2.34, 0.722, 0.181, 0.1, 0.055, 0.0296, 0.01] | [10.0, 2.84, 0.368, 0.164, 0.1, 0.0621, 0.0378, 0.0195, 0.01] | 0 | [95.0, 110.0, 125.0, 150.0, 165.0, 200.0, 250.0, 390.0] | [189.0, 220.0, 300.0, 350.0, 393.0, 450.0, 530.0, 700.0, 960.0]
HV 40A | HV 40A | 40 | 0 | [10.0, 1.3, 0.161, 0.1, 0.0611, 0.0399, 0.0141, 0.01] | [10.0, 2.05, 0.369, 0.198, 0.1, 0.051, 0.0298, 0.01] | 0 | [120.0, 150.0, 200.0, 223.0, 260.0, 300.0, 450.0, 532.0] | [240.0, 300.0, 400.0, 450.0, 530.0, 650.0, 800.0, 1311.0]
HV 50A | HV 50A | 50 | 0 | [10.0, 3.215, 0.597, 0.198, 0.1, 0.0378, 0.022, 0.01] | [10.0, 3.64, 0.854, 0.281, 0.1, 0.0531, 0.022, 0.01] | 0 | [150.0, 170.0, 210.0, 250.0, 294.0, 400.0, 500.0, 711.0] | [300.0, 350.0, 450.0, 550.0, 700.0, 850.0, 1200.0, 1752.0]
HV 6.3A | HV 6.3A | 6.3 | 0 | [10.0, 1.39, 0.344, 0.168, 0.1, 0.056, 0.0263, 0.01] | [10.0, 1.711, 0.516, 0.198, 0.1, 0.0634, 0.0303, 0.01] | 0 | [19.0, 19.5, 20.4, 20.8, 22.0, 25.0, 32.0, 48.0] | [38.0, 40.0, 43.0, 48.0, 53.0, 60.0, 75.0, 118.0]
HV 63A | HV 63A | 63 | 0 | [10.0, 2.84, 0.368, 0.164, 0.1, 0.0621, 0.0378, 0.0195, 0.01] | [10.0, 1.82, 0.344, 0.1, 0.0467, 0.0269, 0.01] | 0 | [189.0, 220.0, 300.0, 350.0, 393.0, 450.0, 530.0, 700.0, 961.0] | [378.0, 500.0, 700.0, 934.0, 1200.0, 1500.0, 2366.0]
HV 80A | HV 80A | 80 | 0 | [10.0, 2.05, 0.369, 0.198, 0.1, 0.051, 0.0298, 0.01] | [10.0, 4.15, 1.03, 0.198, 0.1, 0.051, 0.0172, 0.01] | 0 | [240.0, 300.0, 400.0, 450.0, 530.0, 650.0, 800.0, 1311.0] | [480.0, 550.0, 700.0, 1000.0, 1260.0, 1600.0, 2500.0, 3227.0]
Siemens NH-1-100 | Siemens NH-1-100 | 100 | [5400.0, 2000.0, 400.0, 20.0, 1.0, 0.2, 0.012, 0.004] | 0 | 0 | [150.0, 190.0, 250.0, 430.0, 900.0, 1250.0, 2700.0, 3600.0] | 0 | 0
Siemens NH-1-125 | Siemens NH-1-125 | 125 | [4800.0, 120.0, 7.0, 0.1, 0.004] | 0 | 0 | [180.0, 400.0, 740.0, 2000.0, 4250.0] | 0 | 0
Siemens NH-1-16 | Siemens NH-1-16 | 16 | [4000.0, 400.0, 2.0, 0.1, 0.04, 0.01] | 0 | 0 | [26.0, 35.0, 75.0, 150.0, 200.0, 300.0] | 0 | 0
Siemens NH-1-160 | Siemens NH-1-160 | 160 | [4800.0, 120.0, 7.0, 0.1, 0.004] | 0 | 0 | [210.0, 500.0, 900.0, 2300.0, 5000.0] | 0 | 0
Siemens NH-1-25 | Siemens NH-1-25 | 25 | [4000.0, 1000.0, 10.0, 0.2, 0.02, 0.01] | 0 | 0 | [40.0, 50.0, 100.0, 210.0, 400.0, 500.0] | 0 | 0
Siemens NH-1-50 | Siemens NH-1-50 | 50 | [4000.0, 40.0, 4.0, 1.0, 0.02, 0.01] | 0 | 0 | [86.0, 200.0, 300.0, 400.0, 1000.0, 1280.0] | 0 | 0
Siemens NH-1-63 | Siemens NH-1-63 | 63 | [4000.0, 100.0, 10.0, 2.0, 0.04, 0.01] | 0 | 0 | [100.0, 200.0, 300.0, 400.0, 1000.0, 1500.0] | 0 | 0
Siemens NH-1-80 | Siemens NH-1-80 | 80 | [4800.0, 120.0, 7.0, 0.1, 0.01] | 0 | 0 | [150.58, 250.0, 450.0, 1150.0, 2470.0] | 0 | 0
Siemens NH-2-1000 | Siemens NH-2-1000 | 1000 | [4800.0, 120.0, 7.0, 0.1, 0.004] | 0 | 0 | [1900.0, 3500.0, 8400.0, 24000.0, 52000.0] | 0 | 0
Siemens NH-2-200 | Siemens NH-2-200 | 200 | [4800.0, 120.0, 7.0, 0.1, 0.004] | 0 | 0 | [280.0, 650.0, 1200.0, 3000.0, 7000.0] | 0 | 0
Siemens NH-2-224 | Siemens NH-2-224 | 224 | [4800.0, 120.0, 7.0, 0.2, 0.04, 0.004] | 0 | 0 | [400.0, 750.0, 1453.0, 3025.0, 4315.0, 7600.0] | 0 | 0
Siemens NH-2-250 | Siemens NH-2-250 | 250 | [4800.0, 120.0, 7.0, 0.1, 0.004] | 0 | 0 | [450.0, 800.0, 1650.0, 4000.0, 8500.0] | 0 | 0
Siemens NH-2-315 | Siemens NH-2-315 | 315 | [4800.0, 120.0, 7.0, 0.1, 0.004] | 0 | 0 | [550.0, 920.0, 1900.0, 5000.0, 11000.0] | 0 | 0
Siemens NH-2-355 | Siemens NH-2-355 | 355 | [4800.0, 120.0, 6.0, 0.1, 0.004] | 0 | 0 | [650.0, 1116.27, 2350.0, 5840.0, 12790.0] | 0 | 0
Siemens NH-2-400 | Siemens NH-2-400 | 400 | [4800.0, 120.0, 7.0, 0.1, 0.004] | 0 | 0 | [720.0, 1350.0, 2800.0, 6500.0, 15000.0] | 0 | 0
Siemens NH-2-425 | Siemens NH-2-425 | 425 | [4800.0, 120.0, 7.0, 0.1, 0.004] | 0 | 0 | [850.0, 1500.0, 3050.0, 7500.0, 16500.0] | 0 | 0
Siemens NH-2-630 | Siemens NH-2-630 | 630 | [4800.0, 120.0, 7.0, 0.1, 0.004] | 0 | 0 | [1200.0, 2000.0, 4800.0, 12000.0, 26000.0] | 0 | 0

## dtypes
| element | column | dtype
0 | bus | name | object
1 | bus | vn_kv | float64
2 | bus | type | object
3 | bus | zone | object
4 | bus | in_service | bool
5 | load | name | object
6 | load | bus | uint32
7 | load | p_mw | float64
8 | load | q_mvar | float64
9 | load | const_z_percent | float64
10 | load | const_i_percent | float64
11 | load | sn_mva | float64
12 | load | scaling | float64
13 | load | in_service | bool
14 | load | type | object
15 | ext_grid | name | object
16 | ext_grid | bus | uint32
17 | ext_grid | vm_pu | float64
18 | ext_grid | va_degree | float64
19 | ext_grid | slack_weight | float64
20 | ext_grid | in_service | bool
21 | line | name | object
22 | line | std_type | object
23 | line | from_bus | uint32
24 | line | to_bus | uint32
25 | line | length_km | float64
26 | line | r_ohm_per_km | float64
27 | line | x_ohm_per_km | float64
28 | line | c_nf_per_km | float64
29 | line | g_us_per_km | float64
30 | line | max_i_ka | float64
31 | line | df | float64
32 | line | parallel | uint32
33 | line | type | object
34 | line | in_service | bool
35 | trafo | name | object
36 | trafo | std_type | object
37 | trafo | hv_bus | uint32
38 | trafo | lv_bus | uint32
39 | trafo | sn_mva | float64
40 | trafo | vn_hv_kv | float64
41 | trafo | vn_lv_kv | float64
42 | trafo | vk_percent | float64
43 | trafo | vkr_percent | float64
44 | trafo | pfe_kw | float64
45 | trafo | i0_percent | float64
46 | trafo | shift_degree | float64
47 | trafo | tap_side | object
48 | trafo | tap_neutral | int32
49 | trafo | tap_min | int32
50 | trafo | tap_max | int32
51 | trafo | tap_step_percent | float64
52 | trafo | tap_step_degree | float64
53 | trafo | tap_pos | int32
54 | trafo | tap_phase_shifter | bool
55 | trafo | parallel | uint32
56 | trafo | df | float64
57 | trafo | in_service | bool
58 | line_geodata | coords | object
59 | bus_geodata | x | float64
60 | bus_geodata | y | float64
61 | bus_geodata | coords | object

## parameters
| version | format_version | converged | OPF_converged | name | f_hz | sn_mva
0 | 2.14.6 | 2.14.0 | FALSE | FALSE |  | 50 | 1