## bus
| name | vn_kv | type | zone | in_service
0 | bus_LV_4010-8_0_4_node_0 | 0.4 | n |  | TRUE
1 | bus_LV_4010-8_0_4_node_1 | 0.4 | n |  | TRUE
2 | bus_LV_4010-8_0_4_node_3 | 0.4 | n |  | TRUE
3 | bus_LV_4010-8_0_4_node_16 | 0.4 | n |  | TRUE
4 | bus_LV_4010-8_0_4_node_98 | 0.4 | n |  | TRUE
5 | bus_LV_4010-8_0_4_node_4 | 0.4 | n |  | TRUE
6 | bus_LV_4010-8_0_4_node_14 | 0.4 | n |  | TRUE
7 | bus_LV_4010-8_0_4_node_5 | 0.4 | n |  | TRUE
8 | bus_LV_4010-8_0_4_node_110 | 0.4 | n |  | TRUE
9 | bus_LV_4010-8_0_4_node_21 | 0.4 | n |  | TRUE
10 | bus_LV_4010-8_0_4_node_101 | 0.4 | n |  | TRUE
11 | bus_LV_4010-8_0_4_node_106 | 0.4 | n |  | TRUE
12 | bus_LV_4010-8_0_4_node_23 | 0.4 | n |  | TRUE
13 | bus_LV_4010-8_0_4_node_100 | 0.4 | n |  | TRUE
14 | bus_LV_4010-8_0_4_node_20 | 0.4 | n |  | TRUE
15 | bus_LV_4010-8_0_4_node_99 | 0.4 | n |  | TRUE
16 | bus_LV_4010-8_0_4_node_18 | 0.4 | n |  | TRUE
17 | bus_LV_4010-8_0_4_node_105 | 0.4 | n |  | TRUE
18 | bus_LV_4010-8_0_4_node_7 | 0.4 | n |  | TRUE
19 | bus_LV_4010-8_0_4_node_9 | 0.4 | n |  | TRUE
20 | bus_LV_4010-8_0_4_node_6 | 0.4 | n |  | TRUE
21 | bus_LV_4010-8_0_4_node_11 | 0.4 | n |  | TRUE
22 | bus_LV_4010-8_0_4_node_13 | 0.4 | n |  | TRUE
23 | bus_LV_4010-8_0_4_node_31 | 0.4 | n |  | TRUE
24 | bus_LV_4010-8_0_4_node_61 | 0.4 | n |  | TRUE
25 | bus_LV_4010-8_0_4_node_15 | 0.4 | n |  | TRUE
26 | bus_LV_4010-8_0_4_node_54 | 0.4 | n |  | TRUE
27 | bus_LV_4010-8_0_4_node_52 | 0.4 | n |  | TRUE
28 | bus_LV_4010-8_0_4_node_53 | 0.4 | n |  | TRUE
29 | bus_LV_4010-8_0_4_node_63 | 0.4 | n |  | TRUE
30 | bus_LV_4010-8_0_4_node_19 | 0.4 | n |  | TRUE
31 | bus_LV_4010-8_0_4_node_35 | 0.4 | n |  | TRUE
32 | bus_LV_4010-8_0_4_node_38 | 0.4 | n |  | TRUE
33 | bus_LV_4010-8_0_4_node_36 | 0.4 | n |  | TRUE
34 | bus_LV_4010-8_0_4_node_8 | 0.4 | n |  | TRUE
35 | bus_LV_4010-8_0_4_node_25 | 0.4 | n |  | TRUE
36 | bus_LV_4010-8_0_4_node_26 | 0.4 | n |  | TRUE
37 | bus_LV_4010-8_0_4_node_32 | 0.4 | n |  | TRUE
38 | bus_LV_4010-8_0_4_node_44 | 0.4 | n |  | TRUE
39 | bus_LV_4010-8_0_4_node_27 | 0.4 | n |  | TRUE
40 | bus_LV_4010-8_0_4_node_28 | 0.4 | n |  | TRUE
41 | bus_LV_4010-8_0_4_node_95 | 0.4 | n |  | TRUE
42 | bus_LV_4010-8_0_4_node_94 | 0.4 | n |  | TRUE
43 | bus_LV_4010-8_0_4_node_62 | 0.4 | n |  | TRUE
44 | bus_LV_4010-8_0_4_node_60 | 0.4 | n |  | TRUE
45 | bus_LV_4010-8_0_4_node_93 | 0.4 | n |  | TRUE
46 | bus_LV_4010-8_0_4_node_30 | 0.4 | n |  | TRUE
47 | bus_LV_4010-8_0_4_node_109 | 0.4 | n |  | TRUE
48 | bus_LV_4010-8_0_4_node_34 | 0.4 | n |  | TRUE
49 | bus_LV_4010-8_0_4_node_37 | 0.4 | n |  | TRUE
50 | bus_LV_4010-8_0_4_node_33 | 0.4 | n |  | TRUE
51 | bus_LV_4010-8_0_4_node_107 | 0.4 | n |  | TRUE
52 | bus_LV_4010-8_0_4_node_92 | 0.4 | n |  | TRUE
53 | bus_LV_4010-8_0_4_node_45 | 0.4 | n |  | TRUE
54 | bus_LV_4010-8_0_4_node_42 | 0.4 | n |  | TRUE
55 | bus_LV_4010-8_0_4_node_57 | 0.4 | n |  | TRUE
56 | bus_LV_4010-8_0_4_node_56 | 0.4 | n |  | TRUE
57 | bus_LV_4010-8_0_4_node_103 | 0.4 | n |  | TRUE
58 | bus_LV_4010-8_0_4_node_111 | 0.4 | n |  | TRUE
59 | bus_LV_4010-8_0_4_node_102 | 0.4 | n |  | TRUE
60 | bus_LV_4010-8_0_4_node_39 | 0.4 | n |  | TRUE
61 | bus_LV_4010-8_0_4_node_40 | 0.4 | n |  | TRUE
62 | bus_LV_4010-8_0_4_node_41 | 0.4 | n |  | TRUE
63 | bus_LV_4010-8_0_4_node_43 | 0.4 | n |  | TRUE
64 | bus_LV_4010-8_0_4_node_50 | 0.4 | n |  | TRUE
65 | bus_LV_4010-8_0_4_node_64 | 0.4 | n |  | TRUE
66 | bus_LV_4010-8_0_4_node_80 | 0.4 | n |  | TRUE
67 | bus_LV_4010-8_0_4_node_46 | 0.4 | n |  | TRUE
68 | bus_LV_4010-8_0_4_node_47 | 0.4 | n |  | TRUE
69 | bus_LV_4010-8_0_4_node_48 | 0.4 | n |  | TRUE
70 | bus_LV_4010-8_0_4_node_49 | 0.4 | n |  | TRUE
71 | bus_LV_4010-8_0_4_node_51 | 0.4 | n |  | TRUE
72 | bus_LV_4010-8_0_4_node_55 | 0.4 | n |  | TRUE
73 | bus_LV_4010-8_0_4_node_112 | 0.4 | n |  | TRUE
74 | bus_LV_4010-8_0_4_node_67 | 0.4 | n |  | TRUE
75 | bus_LV_4010-8_0_4_node_78 | 0.4 | n |  | TRUE
76 | bus_LV_4010-8_0_4_node_69 | 0.4 | n |  | TRUE
77 | bus_LV_4010-8_0_4_node_65 | 0.4 | n |  | TRUE
78 | bus_LV_4010-8_0_4_node_58 | 0.4 | n |  | TRUE
79 | bus_LV_4010-8_0_4_node_59 | 0.4 | n |  | TRUE
80 | bus_LV_4010-8_0_4_node_74 | 0.4 | n |  | TRUE
81 | bus_LV_4010-8_0_4_node_70 | 0.4 | n |  | TRUE
82 | bus_LV_4010-8_0_4_node_71 | 0.4 | n |  | TRUE
83 | bus_LV_4010-8_0_4_node_66 | 0.4 | n |  | TRUE
84 | bus_LV_4010-8_0_4_node_68 | 0.4 | n |  | TRUE
85 | bus_LV_4010-8_0_4_node_83 | 0.4 | n |  | TRUE
86 | bus_LV_4010-8_0_4_node_86 | 0.4 | n |  | TRUE
87 | bus_LV_4010-8_0_4_node_82 | 0.4 | n |  | TRUE
88 | bus_LV_4010-8_0_4_node_72 | 0.4 | n |  | TRUE
89 | bus_LV_4010-8_0_4_node_73 | 0.4 | n |  | TRUE
90 | bus_LV_4010-8_0_4_node_75 | 0.4 | n |  | TRUE
91 | bus_LV_4010-8_0_4_node_89 | 0.4 | n |  | TRUE
92 | bus_LV_4010-8_0_4_node_76 | 0.4 | n |  | TRUE
93 | bus_LV_4010-8_0_4_node_90 | 0.4 | n |  | TRUE
94 | bus_LV_4010-8_0_4_node_77 | 0.4 | n |  | TRUE
95 | bus_LV_4010-8_0_4_node_84 | 0.4 | n |  | TRUE
96 | bus_LV_4010-8_0_4_node_85 | 0.4 | n |  | TRUE
97 | bus_LV_4010-8_0_4_node_79 | 0.4 | n |  | TRUE
98 | bus_LV_4010-8_0_4_node_81 | 0.4 | n |  | TRUE
99 | bus_LV_4010-8_0_4_node_91 | 0.4 | n |  | TRUE
100 | bus_LV_4010-8_0_4_node_96 | 0.4 | n |  | TRUE
101 | bus_LV_4010-8_0_4_node_97 | 0.4 | n |  | TRUE
102 | bus_LV_4010-8_0_4_node_108 | 0.4 | n |  | TRUE
103 | bus_MV_419_0_node_52 | 20 | n |  | TRUE

## load
| name | bus | p_mw | q_mvar | const_z_percent | const_i_percent | sn_mva | scaling | in_service | type
0 | LV_4010-8_0_4_load_0 | 0 | 0.069903 | 0.017519 | 0 | 0 |  | 1 | TRUE | wye
1 | LV_4010-8_0_4_load_1 | 1 | 0.0047717 | 0.0011959 | 0 | 0 |  | 1 | TRUE | wye
2 | LV_4010-8_0_4_load_98 | 4 | 0.0084457 | 0.0021167 | 0 | 0 |  | 1 | TRUE | wye
3 | LV_4010-8_0_4_load_4 | 5 | 0.011701 | 0.0029327 | 0 | 0 |  | 1 | TRUE | wye
4 | LV_4010-8_0_4_load_5 | 7 | 0.0046116 | 0.0011558 | 0 | 0 |  | 1 | TRUE | wye
5 | LV_4010-8_0_4_load_101 | 10 | 0.0098305 | 0.0024638 | 0 | 0 |  | 1 | TRUE | wye
6 | LV_4010-8_0_4_load_100 | 13 | 0.0059615 | 0.0014941 | 0 | 0 |  | 1 | TRUE | wye
7 | LV_4010-8_0_4_load_99 | 15 | 0.012729 | 0.0031902 | 0 | 0 |  | 1 | TRUE | wye
8 | LV_4010-8_0_4_load_105 | 17 | 0.0093106 | 0.0023334 | 0 | 0 |  | 1 | TRUE | wye
9 | LV_4010-8_0_4_load_6 | 20 | 0.013503 | 0.0033841 | 0 | 0 |  | 1 | TRUE | wye
10 | LV_4010-8_0_4_load_31 | 23 | 0.015163 | 0.0038002 | 0 | 0 |  | 1 | TRUE | wye
11 | LV_4010-8_0_4_load_61 | 24 | 0.0085952 | 0.0021542 | 0 | 0 |  | 1 | TRUE | wye
12 | LV_4010-8_0_4_load_52 | 27 | 0.0061526 | 0.001542 | 0 | 0 |  | 1 | TRUE | wye
13 | LV_4010-8_0_4_load_53 | 28 | 0.0079317 | 0.0019879 | 0 | 0 |  | 1 | TRUE | wye
14 | LV_4010-8_0_4_load_38 | 32 | 0.0025464 | 0.00063819 | 0 | 0 |  | 1 | TRUE | wye
15 | LV_4010-8_0_4_load_25 | 35 | 0.0033286 | 0.00083424 | 0 | 0 |  | 1 | TRUE | wye
16 | LV_4010-8_0_4_load_26 | 36 | 0.0031681 | 0.00079399 | 0 | 0 |  | 1 | TRUE | wye
17 | LV_4010-8_0_4_load_32 | 37 | 0.013361 | 0.0033485 | 0 | 0 |  | 1 | TRUE | wye
18 | LV_4010-8_0_4_load_27 | 39 | 0.016883 | 0.0042313 | 0 | 0 |  | 1 | TRUE | wye
19 | LV_4010-8_0_4_load_95 | 41 | 0.0036621 | 0.00091781 | 0 | 0 |  | 1 | TRUE | wye
20 | LV_4010-8_0_4_load_94 | 42 | 0.0046515 | 0.0011658 | 0 | 0 |  | 1 | TRUE | wye
21 | LV_4010-8_0_4_load_62 | 43 | 0.0091206 | 0.0022858 | 0 | 0 |  | 1 | TRUE | wye
22 | LV_4010-8_0_4_load_60 | 44 | 0.0023298 | 0.00058389 | 0 | 0 |  | 1 | TRUE | wye
23 | LV_4010-8_0_4_load_93 | 45 | 0.0091423 | 0.0022913 | 0 | 0 |  | 1 | TRUE | wye
24 | LV_4010-8_0_4_load_30 | 46 | 0.0040212 | 0.0010078 | 0 | 0 |  | 1 | TRUE | wye
25 | LV_4010-8_0_4_load_109 | 47 | 0.0056925 | 0.0014267 | 0 | 0 |  | 1 | TRUE | wye
26 | LV_4010-8_0_4_load_33 | 50 | 0.0036246 | 0.00090841 | 0 | 0 |  | 1 | TRUE | wye
27 | LV_4010-8_0_4_load_107 | 51 | 0.0059037 | 0.0014796 | 0 | 0 |  | 1 | TRUE | wye
28 | LV_4010-8_0_4_load_92 | 52 | 0.0025981 | 0.00065114 | 0 | 0 |  | 1 | TRUE | wye
29 | LV_4010-8_0_4_load_45 | 53 | 0.0024832 | 0.00062234 | 0 | 0 |  | 1 | TRUE | wye
30 | LV_4010-8_0_4_load_57 | 55 | 0.004647 | 0.0011646 | 0 | 0 |  | 1 | TRUE | wye
31 | LV_4010-8_0_4_load_56 | 56 | 0.0042565 | 0.0010668 | 0 | 0 |  | 1 | TRUE | wye
32 | LV_4010-8_0_4_load_111 | 58 | 0.0089537 | 0.002244 | 0 | 0 |  | 1 | TRUE | wye
33 | LV_4010-8_0_4_load_102 | 59 | 0.0096225 | 0.0024116 | 0 | 0 |  | 1 | TRUE | wye
34 | LV_4010-8_0_4_load_39 | 60 | 0.0024782 | 0.00062109 | 0 | 0 |  | 1 | TRUE | wye
35 | LV_4010-8_0_4_load_40 | 61 | 0.0018816 | 0.00047158 | 0 | 0 |  | 1 | TRUE | wye
36 | LV_4010-8_0_4_load_41 | 62 | 0.00297 | 0.00074435 | 0 | 0 |  | 1 | TRUE | wye
37 | LV_4010-8_0_4_load_43 | 63 | 0.0045892 | 0.0011502 | 0 | 0 |  | 1 | TRUE | wye
38 | LV_4010-8_0_4_load_64 | 65 | 0.0011429 | 0.00028643 | 0 | 0 |  | 1 | TRUE | wye
39 | LV_4010-8_0_4_load_80 | 66 | 0.00571 | 0.0014311 | 0 | 0 |  | 1 | TRUE | wye
40 | LV_4010-8_0_4_load_46 | 67 | 0.0023289 | 0.00058367 | 0 | 0 |  | 1 | TRUE | wye
41 | LV_4010-8_0_4_load_47 | 68 | 0.0019343 | 0.00048479 | 0 | 0 |  | 1 | TRUE | wye
42 | LV_4010-8_0_4_load_49 | 70 | 0.0016147 | 0.00040467 | 0 | 0 |  | 1 | TRUE | wye
43 | LV_4010-8_0_4_load_55 | 72 | 0.0056185 | 0.0014081 | 0 | 0 |  | 1 | TRUE | wye
44 | LV_4010-8_0_4_load_112 | 73 | 0.0011514 | 0.00028856 | 0 | 0 |  | 1 | TRUE | wye
45 | LV_4010-8_0_4_load_78 | 75 | 0.0027175 | 0.00068108 | 0 | 0 |  | 1 | TRUE | wye
46 | LV_4010-8_0_4_load_65 | 77 | 0.00063532 | 0.00015923 | 0 | 0 |  | 1 | TRUE | wye
47 | LV_4010-8_0_4_load_74 | 80 | 0.017963 | 0.0045019 | 0 | 0 |  | 1 | TRUE | wye
48 | LV_4010-8_0_4_load_70 | 81 | 0.00098182 | 0.00024607 | 0 | 0 |  | 1 | TRUE | wye
49 | LV_4010-8_0_4_load_66 | 83 | 0.0018104 | 0.00045374 | 0 | 0 |  | 1 | TRUE | wye
50 | LV_4010-8_0_4_load_68 | 84 | 0.0019151 | 0.00047996 | 0 | 0 |  | 1 | TRUE | wye
51 | LV_4010-8_0_4_load_83 | 85 | 0.0023929 | 0.00059972 | 0 | 0 |  | 1 | TRUE | wye
52 | LV_4010-8_0_4_load_86 | 86 | 0.018332 | 0.0045944 | 0 | 0 |  | 1 | TRUE | wye
53 | LV_4010-8_0_4_load_82 | 87 | 0.00057137 | 0.0001432 | 0 | 0 |  | 1 | TRUE | wye
54 | LV_4010-8_0_4_load_72 | 88 | 0.0047254 | 0.0011843 | 0 | 0 |  | 1 | TRUE | wye
55 | LV_4010-8_0_4_load_73 | 89 | 0.0024358 | 0.00061048 | 0 | 0 |  | 1 | TRUE | wye
56 | LV_4010-8_0_4_load_75 | 90 | 0.0014887 | 0.00037311 | 0 | 0 |  | 1 | TRUE | wye
57 | LV_4010-8_0_4_load_89 | 91 | 0.0088137 | 0.0022089 | 0 | 0 |  | 1 | TRUE | wye
58 | LV_4010-8_0_4_load_76 | 92 | 0.00098617 | 0.00024716 | 0 | 0 |  | 1 | TRUE | wye
59 | LV_4010-8_0_4_load_90 | 93 | 0.0010112 | 0.00025344 | 0 | 0 |  | 1 | TRUE | wye
60 | LV_4010-8_0_4_load_84 | 95 | 0.0010103 | 0.00025321 | 0 | 0 |  | 1 | TRUE | wye
61 | LV_4010-8_0_4_load_85 | 96 | 0.0047565 | 0.0011921 | 0 | 0 |  | 1 | TRUE | wye
62 | LV_4010-8_0_4_load_79 | 97 | 0.00156 | 0.00039096 | 0 | 0 |  | 1 | TRUE | wye
63 | LV_4010-8_0_4_load_81 | 98 | 0.0039373 | 0.00098678 | 0 | 0 |  | 1 | TRUE | wye
64 | LV_4010-8_0_4_load_91 | 99 | 0.0046345 | 0.0011615 | 0 | 0 |  | 1 | TRUE | wye
65 | LV_4010-8_0_4_load_96 | 100 | 0.0072541 | 0.001818 | 0 | 0 |  | 1 | TRUE | wye
66 | LV_4010-8_0_4_load_108 | 102 | 0.010547 | 0.0026434 | 0 | 0 |  | 1 | TRUE | wye

## ext_grid
| name | bus | vm_pu | va_degree | slack_weight | in_service
0 |  | 46 | 1 | 0 | 1 | TRUE

## line
| name | std_type | from_bus | to_bus | length_km | r_ohm_per_km | x_ohm_per_km | c_nf_per_km | g_us_per_km | max_i_ka | df | parallel | type | in_service
0 | LV_4010-8_0_4_line_0 |  | 0 | 1 | 0.017567 | 0.125 | 0.08 | 261 | 0 | 0.364 | 1 | 1 | cs | TRUE
1 | LV_4010-8_0_4_line_1 |  | 1 | 2 | 0.0087653 | 0.125 | 0.08 | 261 | 0 | 0.364 | 1 | 1 | cs | TRUE
2 | LV_4010-8_0_4_line_2 |  | 2 | 3 | 0.012291 | 0.125 | 0.08 | 261 | 0 | 0.364 | 1 | 2 | cs | TRUE
3 | LV_4010-8_0_4_line_3 |  | 2 | 4 | 0.017474 | 0.125 | 0.08 | 261 | 0 | 0.364 | 1 | 1 | cs | TRUE
4 | LV_4010-8_0_4_line_4 |  | 3 | 28 | 0.0050024 | 0.125 | 0.08 | 261 | 0 | 0.364 | 1 | 3 | cs | TRUE
5 | LV_4010-8_0_4_line_5 |  | 3 | 29 | 0.006557 | 0.125 | 0.08 | 261 | 0 | 0.364 | 1 | 3 | cs | TRUE
6 | LV_4010-8_0_4_line_6 |  | 4 | 15 | 0.018096 | 0.125 | 0.08 | 261 | 0 | 0.364 | 1 | 1 | cs | TRUE
7 | LV_4010-8_0_4_line_7 |  | 5 | 6 | 0.015731 | 0.125 | 0.08 | 261 | 0 | 0.364 | 1 | 1 | cs | TRUE
8 | LV_4010-8_0_4_line_8 |  | 6 | 21 | 0.022106 | 0.125 | 0.08 | 261 | 0 | 0.364 | 1 | 1 | cs | TRUE
9 | LV_4010-8_0_4_line_9 |  | 7 | 8 | 0.011334 | 0.125 | 0.08 | 261 | 0 | 0.364 | 1 | 1 | cs | TRUE
10 | LV_4010-8_0_4_line_10 |  | 8 | 33 | 0.011339 | 0.125 | 0.08 | 261 | 0 | 0.364 | 1 | 1 | cs | TRUE
11 | LV_4010-8_0_4_line_11 |  | 9 | 10 | 0.021993 | 0.125 | 0.08 | 261 | 0 | 0.364 | 1 | 1 | cs | TRUE
12 | LV_4010-8_0_4_line_12 |  | 9 | 11 | 0.028675 | 0.125 | 0.08 | 261 | 0 | 0.364 | 1 | 1 | cs | TRUE
13 | LV_4010-8_0_4_line_13 |  | 10 | 12 | 0.010993 | 0.125 | 0.08 | 261 | 0 | 0.364 | 1 | 1 | cs | TRUE
14 | LV_4010-8_0_4_line_14 |  | 11 | 51 | 0.013783 | 0.125 | 0.08 | 261 | 0 | 0.364 | 1 | 1 | cs | TRUE
15 | LV_4010-8_0_4_line_15 |  | 11 | 17 | 0.02015 | 0.125 | 0.08 | 261 | 0 | 0.364 | 1 | 1 | cs | TRUE
16 | LV_4010-8_0_4_line_16 |  | 12 | 13 | 0.010483 | 0.125 | 0.08 | 261 | 0 | 0.364 | 1 | 1 | cs | TRUE
17 | LV_4010-8_0_4_line_17 |  | 14 | 15 | 0.013125 | 0.125 | 0.08 | 261 | 0 | 0.364 | 1 | 1 | cs | TRUE
18 | LV_4010-8_0_4_line_18 |  | 14 | 16 | 0.012532 | 0.125 | 0.08 | 261 | 0 | 0.364 | 1 | 1 | cs | TRUE
19 | LV_4010-8_0_4_line_19 |  | 16 | 17 | 0.0091202 | 0.125 | 0.08 | 261 | 0 | 0.364 | 1 | 1 | cs | TRUE
20 | LV_4010-8_0_4_line_20 |  | 18 | 19 | 0.025904 | 0.125 | 0.08 | 261 | 0 | 0.364 | 1 | 1 | cs | TRUE
21 | LV_4010-8_0_4_line_21 |  | 18 | 20 | 0.011322 | 0.125 | 0.08 | 261 | 0 | 0.364 | 1 | 1 | cs | TRUE
22 | LV_4010-8_0_4_line_22 |  | 19 | 22 | 0.023975 | 0.125 | 0.08 | 261 | 0 | 0.364 | 1 | 1 | cs | TRUE
23 | LV_4010-8_0_4_line_23 |  | 20 | 34 | 0.01713 | 0.125 | 0.08 | 261 | 0 | 0.364 | 1 | 1 | cs | TRUE
24 | LV_4010-8_0_4_line_24 |  | 21 | 22 | 0.021168 | 0.125 | 0.08 | 261 | 0 | 0.364 | 1 | 1 | cs | TRUE
25 | LV_4010-8_0_4_line_25 |  | 21 | 23 | 0.0083608 | 0.125 | 0.08 | 261 | 0 | 0.364 | 1 | 1 | cs | TRUE
26 | LV_4010-8_0_4_line_26 |  | 22 | 24 | 0.012283 | 0.125 | 0.08 | 261 | 0 | 0.364 | 1 | 1 | cs | TRUE
27 | LV_4010-8_0_4_line_27 |  | 24 | 43 | 0.015781 | 0.125 | 0.08 | 261 | 0 | 0.364 | 1 | 1 | cs | TRUE
28 | LV_4010-8_0_4_line_28 |  | 25 | 26 | 0.013324 | 0.125 | 0.08 | 261 | 0 | 0.364 | 1 | 2 | cs | TRUE
29 | LV_4010-8_0_4_line_29 |  | 25 | 27 | 0.01567 | 0.125 | 0.08 | 261 | 0 | 0.364 | 1 | 2 | cs | TRUE
30 | LV_4010-8_0_4_line_30 |  | 26 | 44 | 0.014107 | 0.125 | 0.08 | 261 | 0 | 0.364 | 1 | 1 | cs | TRUE
31 | LV_4010-8_0_4_line_31 |  | 26 | 45 | 0.023244 | 0.125 | 0.08 | 261 | 0 | 0.364 | 1 | 1 | cs | TRUE
32 | LV_4010-8_0_4_line_32 |  | 27 | 28 | 0.014703 | 0.125 | 0.08 | 261 | 0 | 0.364 | 1 | 3 | cs | TRUE
33 | LV_4010-8_0_4_line_33 |  | 29 | 46 | 0.01061 | 0.125 | 0.08 | 261 | 0 | 0.364 | 1 | 3 | cs | TRUE
34 | LV_4010-8_0_4_line_34 |  | 29 | 43 | 0.025317 | 0.125 | 0.08 | 261 | 0 | 0.364 | 1 | 1 | cs | TRUE
35 | LV_4010-8_0_4_line_35 |  | 30 | 31 | 0.02168 | 0.125 | 0.08 | 261 | 0 | 0.364 | 1 | 1 | cs | TRUE
36 | LV_4010-8_0_4_line_36 |  | 30 | 32 | 0.0093867 | 0.125 | 0.08 | 261 | 0 | 0.364 | 1 | 1 | cs | TRUE
37 | LV_4010-8_0_4_line_37 |  | 31 | 50 | 0.0075743 | 0.125 | 0.08 | 261 | 0 | 0.364 | 1 | 1 | cs | TRUE
38 | LV_4010-8_0_4_line_38 |  | 33 | 47 | 0.019585 | 0.125 | 0.08 | 261 | 0 | 0.364 | 1 | 1 | cs | TRUE
39 | LV_4010-8_0_4_line_39 |  | 33 | 48 | 0.020416 | 0.125 | 0.08 | 261 | 0 | 0.364 | 1 | 1 | cs | TRUE
40 | LV_4010-8_0_4_line_40 |  | 34 | 35 | 0.037931 | 0.125 | 0.08 | 261 | 0 | 0.364 | 1 | 1 | cs | TRUE
41 | LV_4010-8_0_4_line_41 |  | 34 | 36 | 0.020024 | 0.125 | 0.08 | 261 | 0 | 0.364 | 1 | 1 | cs | TRUE
42 | LV_4010-8_0_4_line_42 |  | 35 | 37 | 0.002602 | 0.125 | 0.08 | 261 | 0 | 0.364 | 1 | 1 | cs | TRUE
43 | LV_4010-8_0_4_line_43 |  | 36 | 38 | 0.015751 | 0.125 | 0.08 | 261 | 0 | 0.364 | 1 | 1 | cs | TRUE
44 | LV_4010-8_0_4_line_44 |  | 38 | 53 | 0.035863 | 0.125 | 0.08 | 261 | 0 | 0.364 | 1 | 1 | cs | TRUE
45 | LV_4010-8_0_4_line_45 |  | 38 | 54 | 0.028399 | 0.125 | 0.08 | 261 | 0 | 0.364 | 1 | 1 | cs | TRUE
46 | LV_4010-8_0_4_line_46 |  | 39 | 40 | 0.027646 | 0.125 | 0.08 | 261 | 0 | 0.364 | 1 | 1 | cs | TRUE
47 | LV_4010-8_0_4_line_47 |  | 40 | 46 | 0.014101 | 0.125 | 0.08 | 261 | 0 | 0.364 | 1 | 1 | cs | TRUE
48 | LV_4010-8_0_4_line_48 |  | 41 | 42 | 0.0082707 | 0.125 | 0.08 | 261 | 0 | 0.364 | 1 | 1 | cs | TRUE
49 | LV_4010-8_0_4_line_49 |  | 42 | 100 | 0.016703 | 0.125 | 0.08 | 261 | 0 | 0.364 | 1 | 1 | cs | TRUE
50 | LV_4010-8_0_4_line_50 |  | 44 | 78 | 0.0068771 | 0.125 | 0.08 | 261 | 0 | 0.364 | 1 | 1 | cs | TRUE
51 | LV_4010-8_0_4_line_51 |  | 45 | 52 | 0.019618 | 0.125 | 0.08 | 261 | 0 | 0.364 | 1 | 1 | cs | TRUE
52 | LV_4010-8_0_4_line_52 |  | 47 | 51 | 0.015159 | 0.125 | 0.08 | 261 | 0 | 0.364 | 1 | 1 | cs | TRUE
53 | LV_4010-8_0_4_line_53 |  | 48 | 49 | 0.088043 | 0.125 | 0.08 | 261 | 0 | 0.364 | 1 | 1 | cs | TRUE
54 | LV_4010-8_0_4_line_54 |  | 48 | 50 | 0.0054647 | 0.125 | 0.08 | 261 | 0 | 0.364 | 1 | 1 | cs | TRUE
55 | LV_4010-8_0_4_line_55 |  | 49 | 57 | 0.028462 | 0.125 | 0.08 | 261 | 0 | 0.364 | 1 | 1 | cs | TRUE
56 | LV_4010-8_0_4_line_56 |  | 49 | 58 | 0.014275 | 0.125 | 0.08 | 261 | 0 | 0.364 | 1 | 1 | cs | TRUE
57 | LV_4010-8_0_4_line_57 |  | 51 | 102 | 0.041604 | 0.125 | 0.08 | 261 | 0 | 0.364 | 1 | 1 | cs | TRUE
58 | LV_4010-8_0_4_line_58 |  | 54 | 64 | 0.020078 | 0.125 | 0.08 | 261 | 0 | 0.364 | 1 | 1 | cs | TRUE
59 | LV_4010-8_0_4_line_59 |  | 54 | 61 | 0.013034 | 0.125 | 0.08 | 261 | 0 | 0.364 | 1 | 1 | cs | TRUE
60 | LV_4010-8_0_4_line_60 |  | 55 | 56 | 0.0049063 | 0.125 | 0.08 | 261 | 0 | 0.364 | 1 | 1 | cs | TRUE
61 | LV_4010-8_0_4_line_61 |  | 56 | 78 | 0.011845 | 0.125 | 0.08 | 261 | 0 | 0.364 | 1 | 1 | cs | TRUE
62 | LV_4010-8_0_4_line_62 |  | 57 | 59 | 0.0059773 | 0.125 | 0.08 | 261 | 0 | 0.364 | 1 | 1 | cs | TRUE
63 | LV_4010-8_0_4_line_63 |  | 59 | 101 | 0.028729 | 0.125 | 0.08 | 261 | 0 | 0.364 | 1 | 1 | cs | TRUE
64 | LV_4010-8_0_4_line_64 |  | 60 | 61 | 0.010886 | 0.125 | 0.08 | 261 | 0 | 0.364 | 1 | 1 | cs | TRUE
65 | LV_4010-8_0_4_line_65 |  | 60 | 62 | 0.0072132 | 0.125 | 0.08 | 261 | 0 | 0.364 | 1 | 1 | cs | TRUE
66 | LV_4010-8_0_4_line_66 |  | 62 | 63 | 0.026106 | 0.125 | 0.08 | 261 | 0 | 0.364 | 1 | 1 | cs | TRUE
67 | LV_4010-8_0_4_line_67 |  | 63 | 65 | 0.02791 | 0.125 | 0.08 | 261 | 0 | 0.364 | 1 | 1 | cs | TRUE
68 | LV_4010-8_0_4_line_68 |  | 64 | 66 | 0.017703 | 0.125 | 0.08 | 261 | 0 | 0.364 | 1 | 1 | cs | TRUE
69 | LV_4010-8_0_4_line_69 |  | 66 | 75 | 0.024492 | 0.125 | 0.08 | 261 | 0 | 0.364 | 1 | 1 | cs | TRUE
70 | LV_4010-8_0_4_line_70 |  | 67 | 68 | 0.001626 | 0.125 | 0.08 | 261 | 0 | 0.364 | 1 | 1 | cs | TRUE
71 | LV_4010-8_0_4_line_71 |  | 67 | 69 | 0.043259 | 0.125 | 0.08 | 261 | 0 | 0.364 | 1 | 1 | cs | TRUE
72 | LV_4010-8_0_4_line_72 |  | 68 | 70 | 0.0055639 | 0.125 | 0.08 | 261 | 0 | 0.364 | 1 | 1 | cs | TRUE
73 | LV_4010-8_0_4_line_73 |  | 69 | 71 | 0.093256 | 0.125 | 0.08 | 261 | 0 | 0.364 | 1 | 1 | cs | TRUE
74 | LV_4010-8_0_4_line_74 |  | 70 | 72 | 0.0069961 | 0.125 | 0.08 | 261 | 0 | 0.364 | 1 | 1 | cs | TRUE
75 | LV_4010-8_0_4_line_75 |  | 71 | 73 | 0.038132 | 0.125 | 0.08 | 261 | 0 | 0.364 | 1 | 1 | cs | TRUE
76 | LV_4010-8_0_4_line_76 |  | 71 | 74 | 0.03667 | 0.125 | 0.08 | 261 | 0 | 0.364 | 1 | 1 | cs | TRUE
77 | LV_4010-8_0_4_line_77 |  | 74 | 76 | 0.043776 | 0.125 | 0.08 | 261 | 0 | 0.364 | 1 | 1 | cs | TRUE
78 | LV_4010-8_0_4_line_78 |  | 74 | 77 | 0.049849 | 0.125 | 0.08 | 261 | 0 | 0.364 | 1 | 1 | cs | TRUE
79 | LV_4010-8_0_4_line_79 |  | 75 | 97 | 0.014088 | 0.125 | 0.08 | 261 | 0 | 0.364 | 1 | 1 | cs | TRUE
80 | LV_4010-8_0_4_line_80 |  | 76 | 86 | 0.072972 | 0.125 | 0.08 | 261 | 0 | 0.364 | 1 | 1 | cs | TRUE
81 | LV_4010-8_0_4_line_81 |  | 77 | 83 | 0.0094934 | 0.125 | 0.08 | 261 | 0 | 0.364 | 1 | 1 | cs | TRUE
82 | LV_4010-8_0_4_line_82 |  | 78 | 79 | 0.016892 | 0.125 | 0.08 | 261 | 0 | 0.364 | 1 | 1 | cs | TRUE
83 | LV_4010-8_0_4_line_83 |  | 79 | 80 | 0.03148 | 0.125 | 0.08 | 261 | 0 | 0.364 | 1 | 1 | cs | TRUE
84 | LV_4010-8_0_4_line_84 |  | 79 | 81 | 0.022252 | 0.125 | 0.08 | 261 | 0 | 0.364 | 1 | 1 | cs | TRUE
85 | LV_4010-8_0_4_line_85 |  | 81 | 82 | 0.014332 | 0.125 | 0.08 | 261 | 0 | 0.364 | 1 | 1 | cs | TRUE
86 | LV_4010-8_0_4_line_86 |  | 82 | 88 | 0.010478 | 0.125 | 0.08 | 261 | 0 | 0.364 | 1 | 1 | cs | TRUE
87 | LV_4010-8_0_4_line_87 |  | 82 | 89 | 0.014743 | 0.125 | 0.08 | 261 | 0 | 0.364 | 1 | 1 | cs | TRUE
88 | LV_4010-8_0_4_line_88 |  | 83 | 84 | 0.02099 | 0.125 | 0.08 | 261 | 0 | 0.364 | 1 | 1 | cs | TRUE
89 | LV_4010-8_0_4_line_89 |  | 84 | 85 | 0.0015541 | 0.125 | 0.08 | 261 | 0 | 0.364 | 1 | 1 | cs | TRUE
90 | LV_4010-8_0_4_line_90 |  | 85 | 87 | 0.01112 | 0.125 | 0.08 | 261 | 0 | 0.364 | 1 | 1 | cs | TRUE
91 | LV_4010-8_0_4_line_91 |  | 87 | 94 | 0.011833 | 0.125 | 0.08 | 261 | 0 | 0.364 | 1 | 1 | cs | TRUE
92 | LV_4010-8_0_4_line_92 |  | 88 | 90 | 0.0037392 | 0.125 | 0.08 | 261 | 0 | 0.364 | 1 | 1 | cs | TRUE
93 | LV_4010-8_0_4_line_93 |  | 89 | 91 | 0.0072859 | 0.125 | 0.08 | 261 | 0 | 0.364 | 1 | 1 | cs | TRUE
94 | LV_4010-8_0_4_line_94 |  | 90 | 92 | 0.023537 | 0.125 | 0.08 | 261 | 0 | 0.364 | 1 | 1 | cs | TRUE
95 | LV_4010-8_0_4_line_95 |  | 91 | 93 | 0.0035772 | 0.125 | 0.08 | 261 | 0 | 0.364 | 1 | 1 | cs | TRUE
96 | LV_4010-8_0_4_line_96 |  | 92 | 94 | 0.0055036 | 0.125 | 0.08 | 261 | 0 | 0.364 | 1 | 1 | cs | TRUE
97 | LV_4010-8_0_4_line_97 |  | 93 | 99 | 0.018107 | 0.125 | 0.08 | 261 | 0 | 0.364 | 1 | 1 | cs | TRUE
98 | LV_4010-8_0_4_line_98 |  | 94 | 95 | 0.026023 | 0.125 | 0.08 | 261 | 0 | 0.364 | 1 | 1 | cs | TRUE
99 | LV_4010-8_0_4_line_99 |  | 95 | 96 | 0.0023056 | 0.125 | 0.08 | 261 | 0 | 0.364 | 1 | 1 | cs | TRUE
100 | LV_4010-8_0_4_line_100 |  | 97 | 98 | 0.019039 | 0.125 | 0.08 | 261 | 0 | 0.364 | 1 | 1 | cs | TRUE
101 | LV_4010-8_0_4_line_101 |  | 100 | 101 | 0.0043534 | 0.125 | 0.08 | 261 | 0 | 0.364 | 1 | 1 | cs | TRUE

## trafo
| name | std_type | hv_bus | lv_bus | sn_mva | vn_hv_kv | vn_lv_kv | vk_percent | vkr_percent | pfe_kw | i0_percent | shift_degree | tap_side | tap_neutral | tap_min | tap_max | tap_step_percent | tap_step_degree | tap_pos | tap_phase_shifter | parallel | df | in_service
0 | LV_4010-8_0_4_trafo_30 | 0.63 MVA 20/0.4 kV | 103 | 46 | 0.63 | 20 | 0.4 | 6 | 1.206 | 1.65 | 0.2619 | 150 | hv | 0 | -2 | 2 | 2.5 | 0 | 0 | FALSE | 1 | 1 | TRUE

## line_geodata
| x0 | y0 | x1 | y1 | x2 | y2 | x3 | y3 | x4 | y4 | x5 | y5 | x6 | y6 | x7 | y7 | x8 | y8 | x9 | y9 | x10 | y10 | x11 | y11 | x12 | y12 | x13 | y13 | x14 | y14
0 | 2645969.1412 | 1245202.6486 | 2645952.0479 | 1245206.7019
1 | 2645943.5191 | 1245208.7243 | 2645952.0479 | 1245206.7019
2 | 2645931.4285 | 1245210.9322 | 2645932.6012 | 1245210.7301 | 2645938.3663 | 1245209.7073 | 2645943.5191 | 1245208.7243
3 | 2645943.5191 | 1245208.7243 | 2645947.6415 | 1245225.7051
4 | 2645931.4285 | 1245210.9322 | 2645932.3385 | 1245215.8511
5 | 2645931.4285 | 1245210.9322 | 2645930.2318 | 1245204.4854
6 | 2645947.6415 | 1245225.7051 | 2645951.9107 | 1245243.2905
7 | 2645946.0327 | 1245133.9053 | 2645957.7751 | 1245144.373
8 | 2645929.3407 | 1245136.111 | 2645931.6621 | 1245136.8516 | 2645937.0851 | 1245139.0395 | 2645941.061 | 1245140.7603 | 2645941.4476 | 1245139.6292 | 2645942.582 | 1245138.515 | 2645945.0113 | 1245138.0001 | 2645946.0327 | 1245133.9053
9 | 2646035.0165 | 1245234.806 | 2646029.6854 | 1245226.6259 | 2646028.6168 | 1245225.476
10 | 2646035.0165 | 1245234.806 | 2646035.681 | 1245235.8229 | 2646035.2399 | 1245245.9373
11 | 2645996.7836 | 1245287.7892 | 2646007.1281 | 1245287.6137 | 2646018.7678 | 1245287.1942
12 | 2645988.8526 | 1245260.2317 | 2645989.9508 | 1245263.787 | 2645995.7064 | 1245283.478 | 2645996.7836 | 1245287.7892
13 | 2646027.3539 | 1245293.4298 | 2646020.3309 | 1245287.1379 | 2646018.7678 | 1245287.1942
14 | 2646002.1048 | 1245256.3095 | 2645988.8526 | 1245260.2317
15 | 2645988.8526 | 1245260.2317 | 2645969.2497 | 1245264.8942
16 | 2646027.3539 | 1245293.4298 | 2646037.7883 | 1245292.4206
17 | 2645955.007 | 1245256.0446 | 2645951.9107 | 1245243.2905
18 | 2645955.007 | 1245256.0446 | 2645956.9272 | 1245262.7194 | 2645958.1599 | 1245263.5406 | 2645960.377 | 1245267.0045
19 | 2645960.377 | 1245267.0045 | 2645969.2497 | 1245264.8942
20 | 2645899.3802 | 1245140.4043 | 2645893.2719 | 1245136.9548 | 2645881.5429 | 1245131.4605 | 2645877.8698 | 1245126.729
21 | 2645877.8698 | 1245126.729 | 2645867.1727 | 1245130.4377
22 | 2645899.3802 | 1245140.4043 | 2645901.3511 | 1245141.5203 | 2645912.4905 | 1245148.0219 | 2645919.4977 | 1245153.4463
23 | 2645850.2433 | 1245133.0531 | 2645867.1727 | 1245130.4377
24 | 2645919.4977 | 1245153.4463 | 2645921.9121 | 1245147.0496 | 2645924.0718 | 1245141.3403 | 2645927.6082 | 1245140.3115 | 2645929.3407 | 1245136.111
25 | 2645929.3407 | 1245136.111 | 2645932.5284 | 1245128.3818
26 | 2645919.4977 | 1245153.4463 | 2645922.2203 | 1245155.0684 | 2645923.2358 | 1245158.5675 | 2645924.1704 | 1245161.788 | 2645924.2553 | 1245163.9029
27 | 2645924.2553 | 1245163.9029 | 2645924.6708 | 1245174.2557 | 2645925.6479 | 1245179.5868
28 | 2645935.3359 | 1245245.8967 | 2645922.0999 | 1245247.7289
29 | 2645935.3359 | 1245245.8967 | 2645934.5538 | 1245240.5427 | 2645935.2537 | 1245237.0013 | 2645934.374 | 1245230.4109
30 | 2645922.0999 | 1245247.7289 | 2645909.7065 | 1245249.045 | 2645908.0767 | 1245249.2598
31 | 2645922.0999 | 1245247.7289 | 2645924.1274 | 1245270.8839
32 | 2645934.374 | 1245230.4109 | 2645932.6686 | 1245217.6352 | 2645932.3385 | 1245215.8511
33 | 2645930.2318 | 1245204.4854 | 2645919.6242 | 1245204.7284
34 | 2645930.2318 | 1245204.4854 | 2645928.8971 | 1245197.3147 | 2645925.6479 | 1245179.5868
35 | 2646062.6099 | 1245241.4578 | 2646066.364 | 1245243.5216 | 2646078.7121 | 1245255.8256
36 | 2646078.7121 | 1245255.8256 | 2646072.5735 | 1245262.9268
37 | 2646062.6099 | 1245241.4578 | 2646056.5704 | 1245246.0288
38 | 2646035.2399 | 1245245.9373 | 2646019.8023 | 1245250.0981 | 2646016.4084 | 1245251.2893
39 | 2646052.2131 | 1245249.3267 | 2646047.892 | 1245253.1513 | 2646041.979 | 1245248.8915 | 2646035.2399 | 1245245.9373
40 | 2645850.2433 | 1245133.0531 | 2645854.1148 | 1245170.7857
41 | 2645850.2433 | 1245133.0531 | 2645830.4067 | 1245135.7861
42 | 2645856.6907 | 1245170.4189 | 2645854.1148 | 1245170.7857 | 2645854.1148 | 1245170.7857
43 | 2645814.7592 | 1245137.4376 | 2645819.8304 | 1245137.2433 | 2645830.4067 | 1245135.7861
44 | 2645814.7592 | 1245137.4376 | 2645820.621 | 1245172.8174
45 | 2645814.7592 | 1245137.4376 | 2645786.2969 | 1245138.5187
46 | 2645905.5896 | 1245205.9846 | 2645901.5798 | 1245178.6307
47 | 2645905.5896 | 1245205.9846 | 2645906.7012 | 1245205.8598 | 2645916.0856 | 1245204.8095 | 2645919.6242 | 1245204.7284
48 | 2646031.7364 | 1245116.727 | 2646028.4375 | 1245109.1427
49 | 2646031.7364 | 1245116.727 | 2646038.3985 | 1245132.0436
50 | 2645901.2586 | 1245250.1582 | 2645908.0767 | 1245249.2598
51 | 2645929.5542 | 1245286.8563 | 2645925.4805 | 1245286.3362 | 2645924.1274 | 1245270.8839
52 | 2646002.1048 | 1245256.3095 | 2646016.4084 | 1245251.2893
53 | 2646061.1458 | 1245195.516 | 2646063.5037 | 1245200.293 | 2646063.3722 | 1245210.4209 | 2646079.1729 | 1245225.6758 | 2646060.3693 | 1245240.0617 | 2646058.1525 | 1245240.4558 | 2646056.3826 | 1245239.7305 | 2646053.2319 | 1245236.8264 | 2646052.8319 | 1245236.7677 | 2646051.4434 | 1245236.5568 | 2646048.0437 | 1245239.4434 | 2646046.9594 | 1245240.9138 | 2646046.8903 | 1245243.0035 | 2646048.6594 | 1245245.7746 | 2646052.2131 | 1245249.3267
54 | 2646052.2131 | 1245249.3267 | 2646056.5704 | 1245246.0288
55 | 2646061.1458 | 1245195.516 | 2646052.7664 | 1245168.3107
56 | 2646061.1458 | 1245195.516 | 2646074.9554 | 1245191.9007
57 | 2646002.1048 | 1245256.3095 | 2645991.1549 | 1245224.4369 | 2645983.4412 | 1245222.7166
58 | 2645766.2425 | 1245138.7976 | 2645770.5617 | 1245139.12 | 2645786.2969 | 1245138.5187
59 | 2645786.2969 | 1245138.5187 | 2645787.9608 | 1245151.4459
60 | 2645899.3088 | 1245238.4747 | 2645898.5011 | 1245233.6354
61 | 2645901.2586 | 1245250.1582 | 2645899.3088 | 1245238.4747
62 | 2646052.7664 | 1245168.3107 | 2646051.0067 | 1245162.5983
63 | 2646040.1349 | 1245136.0358 | 2646049.3469 | 1245157.2102 | 2646051.0067 | 1245162.5983
64 | 2645787.9608 | 1245151.4459 | 2645789.3505 | 1245162.2429
65 | 2645790.1695 | 1245169.4086 | 2645789.8467 | 1245166.0977 | 2645789.3505 | 1245162.2429
66 | 2645790.1695 | 1245169.4086 | 2645792.7027 | 1245195.3914
67 | 2645793.2414 | 1245222.5613 | 2645795.2988 | 1245219.3306 | 2645793.3962 | 1245202.5047 | 2645792.7027 | 1245195.3914
68 | 2645766.2425 | 1245138.7976 | 2645767.7661 | 1245156.4345
69 | 2645769.874 | 1245180.8353 | 2645767.7661 | 1245156.4345
70 | 2645718.6206 | 1245182.5703 | 2645720.2465 | 1245182.5523
71 | 2645675.3646 | 1245183.0492 | 2645718.6206 | 1245182.5703
72 | 2645720.2465 | 1245182.5523 | 2645725.81 | 1245182.4907
73 | 2645675.3646 | 1245183.0492 | 2645675.2063 | 1245187.9068 | 2645676.0451 | 1245211.4399 | 2645680.3012 | 1245231.7305 | 2645684.8286 | 1245245.241 | 2645695.6828 | 1245273.0652
74 | 2645732.8058 | 1245182.4133 | 2645725.81 | 1245182.4907
75 | 2645732.7241 | 1245263.5775 | 2645695.6828 | 1245273.0652
76 | 2645695.6828 | 1245273.0652 | 2645703.1546 | 1245294.7037 | 2645709.4745 | 1245306.9605
77 | 2645709.4745 | 1245306.9605 | 2645726.4923 | 1245337.9009 | 2645729.2052 | 1245342.725 | 2645730.5754 | 1245345.3151
78 | 2645709.4745 | 1245306.9605 | 2645754.1985 | 1245284.9458
79 | 2645769.874 | 1245180.8353 | 2645771.0865 | 1245194.8713
80 | 2645730.5754 | 1245345.3151 | 2645790.1659 | 1245322.4704 | 2645798.9221 | 1245319.8067
81 | 2645754.1985 | 1245284.9458 | 2645758.824 | 1245282.669 | 2645762.912 | 1245281.2179
82 | 2645884.6053 | 1245253.2648 | 2645901.2586 | 1245250.1582
83 | 2645884.6053 | 1245253.2648 | 2645888.2199 | 1245274.3401 | 2645887.9378 | 1245284.4335
84 | 2645884.6053 | 1245253.2648 | 2645862.6083 | 1245256.6249
85 | 2645848.4405 | 1245258.7891 | 2645862.6083 | 1245256.6249
86 | 2645848.4405 | 1245258.7891 | 2645838.1095 | 1245260.5352
87 | 2645848.4405 | 1245258.7891 | 2645849.7718 | 1245266.4044 | 2645851.1166 | 1245273.2862
88 | 2645782.6927 | 1245274.1962 | 2645762.912 | 1245281.2179
89 | 2645782.6927 | 1245274.1962 | 2645784.1573 | 1245273.6763
90 | 2645794.637 | 1245269.9563 | 2645784.1573 | 1245273.6763
91 | 2645805.788 | 1245265.9979 | 2645794.637 | 1245269.9563
92 | 2645834.4226 | 1245261.1583 | 2645838.1095 | 1245260.5352
93 | 2645851.1166 | 1245273.2862 | 2645852.5139 | 1245280.4368
94 | 2645834.4226 | 1245261.1583 | 2645811.2146 | 1245265.0808
95 | 2645853.1999 | 1245283.9476 | 2645852.5139 | 1245280.4368
96 | 2645805.788 | 1245265.9979 | 2645811.2146 | 1245265.0808
97 | 2645853.1999 | 1245283.9476 | 2645856.6724 | 1245301.7186
98 | 2645805.788 | 1245265.9979 | 2645802.3098 | 1245240.2089
99 | 2645802.0016 | 1245237.9239 | 2645802.3098 | 1245240.2089
100 | 2645768.6491 | 1245212.7207 | 2645772.2005 | 1245207.767 | 2645771.0865 | 1245194.8713
101 | 2646040.1349 | 1245136.0358 | 2646038.3985 | 1245132.0436

## bus_geodata
| x | y | coords
0 | 2645969.1412 | 1245202.6486
1 | 2645952.0479 | 1245206.7019
2 | 2645943.5191 | 1245208.7243
3 | 2645931.4285 | 1245210.9322
4 | 2645947.6415 | 1245225.7051
5 | 2645957.7751 | 1245144.373
6 | 2645946.0327 | 1245133.9053
7 | 2646028.6168 | 1245225.476
8 | 2646035.0165 | 1245234.806
9 | 2645996.7836 | 1245287.7892
10 | 2646018.7678 | 1245287.1942
11 | 2645988.8526 | 1245260.2317
12 | 2646027.3539 | 1245293.4298
13 | 2646037.7883 | 1245292.4206
14 | 2645955.007 | 1245256.0446
15 | 2645951.9107 | 1245243.2905
16 | 2645960.377 | 1245267.0045
17 | 2645969.2497 | 1245264.8942
18 | 2645877.8698 | 1245126.729
19 | 2645899.3802 | 1245140.4043
20 | 2645867.1727 | 1245130.4377
21 | 2645929.3407 | 1245136.111
22 | 2645919.4977 | 1245153.4463
23 | 2645932.5284 | 1245128.3818
24 | 2645924.2553 | 1245163.9029
25 | 2645935.3359 | 1245245.8967
26 | 2645922.0999 | 1245247.7289
27 | 2645934.374 | 1245230.4109
28 | 2645932.3385 | 1245215.8511
29 | 2645930.2318 | 1245204.4854
30 | 2646078.7121 | 1245255.8256
31 | 2646062.6099 | 1245241.4578
32 | 2646072.5735 | 1245262.9268
33 | 2646035.2399 | 1245245.9373
34 | 2645850.2433 | 1245133.0531
35 | 2645854.1148 | 1245170.7857
36 | 2645830.4067 | 1245135.7861
37 | 2645856.6907 | 1245170.4189
38 | 2645814.7592 | 1245137.4376
39 | 2645901.5798 | 1245178.6307
40 | 2645905.5896 | 1245205.9846
41 | 2646028.4375 | 1245109.1427
42 | 2646031.7364 | 1245116.727
43 | 2645925.6479 | 1245179.5868
44 | 2645908.0767 | 1245249.2598
45 | 2645924.1274 | 1245270.8839
46 | 2645919.6242 | 1245204.7284
47 | 2646016.4084 | 1245251.2893
48 | 2646052.2131 | 1245249.3267
49 | 2646061.1458 | 1245195.516
50 | 2646056.5704 | 1245246.0288
51 | 2646002.1048 | 1245256.3095
52 | 2645929.5542 | 1245286.8563
53 | 2645820.621 | 1245172.8174
54 | 2645786.2969 | 1245138.5187
55 | 2645898.5011 | 1245233.6354
56 | 2645899.3088 | 1245238.4747
57 | 2646052.7664 | 1245168.3107
58 | 2646074.9554 | 1245191.9007
59 | 2646051.0067 | 1245162.5983
60 | 2645789.3505 | 1245162.2429
61 | 2645787.9608 | 1245151.4459
62 | 2645790.1695 | 1245169.4086
63 | 2645792.7027 | 1245195.3914
64 | 2645766.2425 | 1245138.7976
65 | 2645793.2414 | 1245222.5613
66 | 2645767.7661 | 1245156.4345
67 | 2645718.6205 | 1245182.5703
68 | 2645720.2465 | 1245182.5523
69 | 2645675.3646 | 1245183.0492
70 | 2645725.81 | 1245182.4907
71 | 2645695.6828 | 1245273.0652
72 | 2645732.8058 | 1245182.4133
73 | 2645732.7241 | 1245263.5775
74 | 2645709.4745 | 1245306.9605
75 | 2645769.874 | 1245180.8353
76 | 2645730.5754 | 1245345.3151
77 | 2645754.1985 | 1245284.9458
78 | 2645901.2586 | 1245250.1582
79 | 2645884.6053 | 1245253.2648
80 | 2645887.9378 | 1245284.4335
81 | 2645862.6083 | 1245256.6249
82 | 2645848.4405 | 1245258.7891
83 | 2645762.912 | 1245281.2179
84 | 2645782.6927 | 1245274.1962
85 | 2645784.1573 | 1245273.6763
86 | 2645798.9221 | 1245319.8067
87 | 2645794.637 | 1245269.9563
88 | 2645838.1095 | 1245260.5352
89 | 2645851.1166 | 1245273.2862
90 | 2645834.4226 | 1245261.1583
91 | 2645852.5139 | 1245280.4368
92 | 2645811.2146 | 1245265.0808
93 | 2645853.1999 | 1245283.9476
94 | 2645805.788 | 1245265.9979
95 | 2645802.3098 | 1245240.2089
96 | 2645802.0016 | 1245237.9239
97 | 2645771.0865 | 1245194.8713
98 | 2645768.6491 | 1245212.7207
99 | 2645856.6724 | 1245301.7186
100 | 2646038.3985 | 1245132.0436
101 | 2646040.1349 | 1245136.0358
102 | 2645983.4412 | 1245222.7166
103 | 2645930.2318 | 1245204.4854

## line_std_types
| c_nf_per_km | r_ohm_per_km | x_ohm_per_km | max_i_ka | type | q_mm2 | alpha | voltage_rating
NAYY 4x50 SE | 210 | 0.642 | 0.083 | 0.142 | cs | 50 | 0.00403 | LV
NAYY 4x120 SE | 264 | 0.225 | 0.08 | 0.242 | cs | 120 | 0.00403 | LV
NAYY 4x150 SE | 261 | 0.208 | 0.08 | 0.27 | cs | 150 | 0.00403 | LV
NA2XS2Y 1x95 RM/25 12/20 kV | 216 | 0.313 | 0.132 | 0.252 | cs | 95 | 0.00403 | MV
NA2XS2Y 1x185 RM/25 12/20 kV | 273 | 0.161 | 0.117 | 0.362 | cs | 185 | 0.00403 | MV
NA2XS2Y 1x240 RM/25 12/20 kV | 304 | 0.122 | 0.112 | 0.421 | cs | 240 | 0.00403 | MV
NA2XS2Y 1x95 RM/25 6/10 kV | 315 | 0.313 | 0.123 | 0.249 | cs | 95 | 0.00403 | MV
NA2XS2Y 1x185 RM/25 6/10 kV | 406 | 0.161 | 0.11 | 0.358 | cs | 185 | 0.00403 | MV
NA2XS2Y 1x240 RM/25 6/10 kV | 456 | 0.122 | 0.105 | 0.416 | cs | 240 | 0.00403 | MV
NA2XS2Y 1x150 RM/25 12/20 kV | 250 | 0.206 | 0.116 | 0.319 | cs | 150 | 0.00403 | MV
NA2XS2Y 1x120 RM/25 12/20 kV | 230 | 0.253 | 0.119 | 0.283 | cs | 120 | 0.00403 | MV
NA2XS2Y 1x70 RM/25 12/20 kV | 190 | 0.443 | 0.132 | 0.22 | cs | 70 | 0.00403 | MV
NA2XS2Y 1x150 RM/25 6/10 kV | 360 | 0.206 | 0.11 | 0.315 | cs | 150 | 0.00403 | MV
NA2XS2Y 1x120 RM/25 6/10 kV | 340 | 0.253 | 0.113 | 0.28 | cs | 120 | 0.00403 | MV
NA2XS2Y 1x70 RM/25 6/10 kV | 280 | 0.443 | 0.123 | 0.217 | cs | 70 | 0.00403 | MV
N2XS(FL)2Y 1x120 RM/35 64/110 kV | 112 | 0.153 | 0.166 | 0.366 | cs | 120 | 0.00393 | HV
N2XS(FL)2Y 1x185 RM/35 64/110 kV | 125 | 0.099 | 0.156 | 0.457 | cs | 185 | 0.00393 | HV
N2XS(FL)2Y 1x240 RM/35 64/110 kV | 135 | 0.075 | 0.149 | 0.526 | cs | 240 | 0.00393 | HV
N2XS(FL)2Y 1x300 RM/35 64/110 kV | 144 | 0.06 | 0.144 | 0.588 | cs | 300 | 0.00393 | HV
15-AL1/3-ST1A 0.4 | 11 | 1.8769 | 0.35 | 0.105 | ol | 16 | 0.00403 | LV
24-AL1/4-ST1A 0.4 | 11.25 | 1.2012 | 0.335 | 0.14 | ol | 24 | 0.00403 | LV
48-AL1/8-ST1A 0.4 | 12.2 | 0.5939 | 0.3 | 0.21 | ol | 48 | 0.00403 | LV
94-AL1/15-ST1A 0.4 | 13.2 | 0.306 | 0.29 | 0.35 | ol | 94 | 0.00403 | LV
34-AL1/6-ST1A 10.0 | 9.7 | 0.8342 | 0.36 | 0.17 | ol | 34 | 0.00403 | MV
48-AL1/8-ST1A 10.0 | 10.1 | 0.5939 | 0.35 | 0.21 | ol | 48 | 0.00403 | MV
70-AL1/11-ST1A 10.0 | 10.4 | 0.4132 | 0.339 | 0.29 | ol | 70 | 0.00403 | MV
94-AL1/15-ST1A 10.0 | 10.75 | 0.306 | 0.33 | 0.35 | ol | 94 | 0.00403 | MV
122-AL1/20-ST1A 10.0 | 11.1 | 0.2376 | 0.323 | 0.41 | ol | 122 | 0.00403 | MV
149-AL1/24-ST1A 10.0 | 11.25 | 0.194 | 0.315 | 0.47 | ol | 149 | 0.00403 | MV
34-AL1/6-ST1A 20.0 | 9.15 | 0.8342 | 0.382 | 0.17 | ol | 34 | 0.00403 | MV
48-AL1/8-ST1A 20.0 | 9.5 | 0.5939 | 0.372 | 0.21 | ol | 48 | 0.00403 | MV
70-AL1/11-ST1A 20.0 | 9.7 | 0.4132 | 0.36 | 0.29 | ol | 70 | 0.00403 | MV
94-AL1/15-ST1A 20.0 | 10 | 0.306 | 0.35 | 0.35 | ol | 94 | 0.00403 | MV
122-AL1/20-ST1A 20.0 | 10.3 | 0.2376 | 0.344 | 0.41 | ol | 122 | 0.00403 | MV
149-AL1/24-ST1A 20.0 | 10.5 | 0.194 | 0.337 | 0.47 | ol | 149 | 0.00403 | MV
184-AL1/30-ST1A 20.0 | 10.75 | 0.1571 | 0.33 | 0.535 | ol | 184 | 0.00403 | MV
243-AL1/39-ST1A 20.0 | 11 | 0.1188 | 0.32 | 0.645 | ol | 243 | 0.00403 | MV
48-AL1/8-ST1A 110.0 | 8 | 0.5939 | 0.46 | 0.21 | ol | 48 | 0.00403 | HV
70-AL1/11-ST1A 110.0 | 8.4 | 0.4132 | 0.45 | 0.29 | ol | 70 | 0.00403 | HV
94-AL1/15-ST1A 110.0 | 8.65 | 0.306 | 0.44 | 0.35 | ol | 94 | 0.00403 | HV
122-AL1/20-ST1A 110.0 | 8.5 | 0.2376 | 0.43 | 0.41 | ol | 122 | 0.00403 | HV
149-AL1/24-ST1A 110.0 | 8.75 | 0.194 | 0.41 | 0.47 | ol | 149 | 0.00403 | HV
184-AL1/30-ST1A 110.0 | 8.8 | 0.1571 | 0.4 | 0.535 | ol | 184 | 0.00403 | HV
243-AL1/39-ST1A 110.0 | 9 | 0.1188 | 0.39 | 0.645 | ol | 243 | 0.00403 | HV
305-AL1/39-ST1A 110.0 | 9.2 | 0.0949 | 0.38 | 0.74 | ol | 305 | 0.00403 | HV
490-AL1/64-ST1A 110.0 | 9.75 | 0.059 | 0.37 | 0.96 | ol | 490 | 0.00403 | HV
679-AL1/86-ST1A 110.0 | 9.95 | 0.042 | 0.36 | 1.15 | ol | 679 | 0.00403 | HV
490-AL1/64-ST1A 220.0 | 10 | 0.059 | 0.285 | 0.96 | ol | 490 | 0.00403 | HV
679-AL1/86-ST1A 220.0 | 11.7 | 0.042 | 0.275 | 1.15 | ol | 679 | 0.00403 | HV
490-AL1/64-ST1A 380.0 | 11 | 0.059 | 0.253 | 0.96 | ol | 490 | 0.00403 | HV
679-AL1/86-ST1A 380.0 | 14.6 | 0.042 | 0.25 | 1.15 | ol | 679 | 0.00403 | HV

## trafo_std_types
| i0_percent | pfe_kw | vkr_percent | sn_mva | vn_lv_kv | vn_hv_kv | vk_percent | shift_degree | vector_group | tap_side | tap_neutral | tap_min | tap_max | tap_step_degree | tap_step_percent | tap_phase_shifter
160 MVA 380/110 kV | 0.06 | 60 | 0.25 | 160 | 110 | 380 | 12.2 | 0 | Yy0 | hv | 0 | -9 | 9 | 0 | 1.5 | FALSE
100 MVA 220/110 kV | 0.06 | 55 | 0.26 | 100 | 110 | 220 | 12 | 0 | Yy0 | hv | 0 | -9 | 9 | 0 | 1.5 | FALSE
63 MVA 110/20 kV | 0.04 | 22 | 0.32 | 63 | 20 | 110 | 18 | 150 | YNd5 | hv | 0 | -9 | 9 | 0 | 1.5 | FALSE
40 MVA 110/20 kV | 0.05 | 18 | 0.34 | 40 | 20 | 110 | 16.2 | 150 | YNd5 | hv | 0 | -9 | 9 | 0 | 1.5 | FALSE
25 MVA 110/20 kV | 0.07 | 14 | 0.41 | 25 | 20 | 110 | 12 | 150 | YNd5 | hv | 0 | -9 | 9 | 0 | 1.5 | FALSE
63 MVA 110/10 kV | 0.04 | 22 | 0.32 | 63 | 10 | 110 | 18 | 150 | YNd5 | hv | 0 | -9 | 9 | 0 | 1.5 | FALSE
40 MVA 110/10 kV | 0.05 | 18 | 0.34 | 40 | 10 | 110 | 16.2 | 150 | YNd5 | hv | 0 | -9 | 9 | 0 | 1.5 | FALSE
25 MVA 110/10 kV | 0.07 | 14 | 0.41 | 25 | 10 | 110 | 12 | 150 | YNd5 | hv | 0 | -9 | 9 | 0 | 1.5 | FALSE
0.25 MVA 20/0.4 kV | 0.32 | 0.8 | 1.44 | 0.25 | 0.4 | 20 | 6 | 150 | Yzn5 | hv | 0 | -2 | 2 | 0 | 2.5 | FALSE
0.4 MVA 20/0.4 kV | 0.3375 | 1.35 | 1.425 | 0.4 | 0.4 | 20 | 6 | 150 | Dyn5 | hv | 0 | -2 | 2 | 0 | 2.5 | FALSE
0.63 MVA 20/0.4 kV | 0.2619 | 1.65 | 1.206 | 0.63 | 0.4 | 20 | 6 | 150 | Dyn5 | hv | 0 | -2 | 2 | 0 | 2.5 | FALSE
0.25 MVA 10/0.4 kV | 0.24 | 0.6 | 1.2 | 0.25 | 0.4 | 10 | 4 | 150 | Dyn5 | hv | 0 | -2 | 2 | 0 | 2.5 | FALSE
0.4 MVA 10/0.4 kV | 0.2375 | 0.95 | 1.325 | 0.4 | 0.4 | 10 | 4 | 150 | Dyn5 | hv | 0 | -2 | 2 | 0 | 2.5 | FALSE
0.63 MVA 10/0.4 kV | 0.1873 | 1.18 | 1.0794 | 0.63 | 0.4 | 10 | 4 | 150 | Dyn5 | hv | 0 | -2 | 2 | 0 | 2.5 | FALSE

## trafo3w_std_types
| sn_hv_mva | sn_mv_mva | sn_lv_mva | vn_hv_kv | vn_mv_kv | vn_lv_kv | vk_hv_percent | vk_mv_percent | vk_lv_percent | vkr_hv_percent | vkr_mv_percent | vkr_lv_percent | pfe_kw | i0_percent | shift_mv_degree | shift_lv_degree | vector_group | tap_side | tap_neutral | tap_min | tap_max | tap_step_percent
63/25/38 MVA 110/20/10 kV | 63 | 25 | 38 | 110 | 20 | 10 | 10.4 | 10.4 | 10.4 | 0.28 | 0.32 | 0.35 | 35 | 0.89 | 0 | 0 | YN0yn0yn0 | hv | 0 | -10 | 10 | 1.2
63/25/38 MVA 110/10/10 kV | 63 | 25 | 38 | 110 | 10 | 10 | 10.4 | 10.4 | 10.4 | 0.28 | 0.32 | 0.35 | 35 | 0.89 | 0 | 0 | YN0yn0yn0 | hv | 0 | -10 | 10 | 1.2

## fuse_std_types
| fuse_type | i_rated_a | t_avg | t_min | t_total | x_avg | x_min | x_total
HV 100A | HV 100A | 100 | 0 | [10.0, 3.64, 0.854, 0.281, 0.1, 0.0531, 0.022, 0.01] | [10.0, 4.267, 1.21, 0.403, 0.1, 0.058, 0.022, 0.01] | 0 | [300.0, 350.0, 450.0, 550.0, 700.0, 850.0, 1200.0, 1752.0] | [600.0, 700.0, 900.0, 1150.0, 1665.0, 2000.0, 3000.0, 4313.0]
HV 10A | HV 10A | 10 | 0 | [10.0, 1675.0, 0.344, 0.156, 0.1, 0.0417, 0.0171, 0.01] | [10.0, 1.3, 0.3, 0.155, 0.1, 0.0555, 0.023, 0.01] | 0 | [30.0, 32.0, 35.0, 37.0, 39.0, 50.0, 70.0, 88.0] | [60.0, 70.0, 80.0, 87.0, 94.0, 110.0, 150.0, 216.0]
HV 125A | HV 125A | 125 | 0 | [10.0, 1.82, 0.344, 0.1, 0.0467, 0.0269, 0.01] | [10.0, 2.478, 0.426, 0.1, 0.0427, 0.0211, 0.01] | 0 | [375.0, 500.0, 700.0, 925.0, 1200.0, 1500.0, 2341.0] | [750.0, 1000.0, 1500.0, 2200.0, 3000.0, 4000.0, 5765.0]
HV 160A | HV 160A | 160 | 0 | [10.0, 4.15, 1.03, 0.198, 0.1, 0.051, 0.0172, 0.01] | [10.0, 2.3, 0.734, 0.274, 0.1, 0.046, 0.0177, 0.01] | 0 | [480.0, 550.0, 700.0, 1000.0, 1260.0, 1600.0, 2500.0, 3227.0] | [960.0, 1300.0, 1700.0, 2200.0, 2996.0, 4000.0, 6000.0, 7946.0]
HV 16A | HV 16A | 16 | 0 | [10.0, 0.352, 0.164, 0.1, 0.0649, 0.0342, 0.01] | [10.0, 2.34, 0.722, 0.181, 0.1, 0.055, 0.0296, 0.01] | 0 | [48.0, 60.0, 65.0, 71.0, 80.0, 100.0, 162.0] | [96.0, 110.0, 125.0, 150.0, 168.0, 200.0, 250.0, 398.0]
HV 200A | HV 200A | 200 | 0 | [10.0, 4.267, 1.21, 0.403, 0.1, 0.058, 0.022, 0.01] | [10.0, 3.73, 1.654, 0.328, 0.1, 0.0531, 0.019, 0.01] | 0 | [600.0, 700.0, 900.0, 1150.0, 1665.0, 2000.0, 3000.0, 4313.0] | [1200.0, 1500.0, 1800.0, 2700.0, 3960.0, 5000.0, 7500.0, 10620.0]
HV 20A | HV 20A | 20 | 0 | [10.0, 1.3, 0.3, 0.155, 0.1, 0.0555, 0.023, 0.01] | [10.0, 1.3, 0.161, 0.1, 0.0611, 0.0399, 0.0141, 0.01] | 0 | [60.0, 70.0, 80.0, 87.0, 94.0, 110.0, 150.0, 216.0] | [120.0, 150.0, 200.0, 223.0, 260.0, 300.0, 450.0, 532.0]
HV 25A | HV 25A | 25 | 0 | [10.0, 2.512, 0.833, 0.299, 0.1, 0.0372, 0.0223, 0.01] | [10.0, 3.125, 0.597, 0.198, 0.1, 0.0378, 0.022, 0.01] | 0 | [75.0, 82.0, 90.0, 100.0, 124.0, 170.0, 200.0, 289.0] | [150.0, 170.0, 210.0, 250.0, 294.0, 400.0, 500.0, 711.0]
HV 31.5A | HV 31.5A | 31.5 | 0 | [10.0, 2.34, 0.722, 0.181, 0.1, 0.055, 0.0296, 0.01] | [10.0, 2.84, 0.368, 0.164, 0.1, 0.0621, 0.0378, 0.0195, 0.01] | 0 | [95.0, 110.0, 125.0, 150.0, 165.0, 200.0, 250.0, 390.0] | [189.0, 220.0, 300.0, 350.0, 393.0, 450.0, 530.0, 700.0, 960.0]
HV 40A | HV 40A | 40 | 0 | [10.0, 1.3, 0.161, 0.1, 0.0611, 0.0399, 0.0141, 0.01] | [10.0, 2.05, 0.369, 0.198, 0.1, 0.051, 0.0298, 0.01] | 0 | [120.0, 150.0, 200.0, 223.0, 260.0, 300.0, 450.0, 532.0] | [240.0, 300.0, 400.0, 450.0, 530.0, 650.0, 800.0, 1311.0]
HV 50A | HV 50A | 50 | 0 | [10.0, 3.215, 0.597, 0.198, 0.1, 0.0378, 0.022, 0.01] | [10.0, 3.64, 0.854, 0.281, 0.1, 0.0531, 0.022, 0.01] | 0 | [150.0, 170.0, 210.0, 250.0, 294.0, 400.0, 500.0, 711.0] | [300.0, 350.0, 450.0, 550.0, 700.0, 850.0, 1200.0, 1752.0]
HV 6.3A | HV 6.3A | 6.3 | 0 | [10.0, 1.39, 0.344, 0.168, 0.1, 0.056, 0.0263, 0.01] | [10.0, 1.711, 0.516, 0.198, 0.1, 0.0634, 0.0303, 0.01] | 0 | [19.0, 19.5, 20.4, 20.8, 22.0, 25.0, 32.0, 48.0] | [38.0, 40.0, 43.0, 48.0, 53.0, 60.0, 75.0, 118.0]
HV 63A | HV 63A | 63 | 0 | [10.0, 2.84, 0.368, 0.164, 0.1, 0.0621, 0.0378, 0.0195, 0.01] | [10.0, 1.82, 0.344, 0.1, 0.0467, 0.0269, 0.01] | 0 | [189.0, 220.0, 300.0, 350.0, 393.0, 450.0, 530.0, 700.0, 961.0] | [378.0, 500.0, 700.0, 934.0, 1200.0, 1500.0, 2366.0]
HV 80A | HV 80A | 80 | 0 | [10.0, 2.05, 0.369, 0.198, 0.1, 0.051, 0.0298, 0.01] | [10.0, 4.15, 1.03, 0.198, 0.1, 0.051, 0.0172, 0.01] | 0 | [240.0, 300.0, 400.0, 450.0, 530.0, 650.0, 800.0, 1311.0] | [480.0, 550.0, 700.0, 1000.0, 1260.0, 1600.0, 2500.0, 3227.0]
Siemens NH-1-100 | Siemens NH-1-100 | 100 | [5400.0, 2000.0, 400.0, 20.0, 1.0, 0.2, 0.012, 0.004] | 0 | 0 | [150.0, 190.0, 250.0, 430.0, 900.0, 1250.0, 2700.0, 3600.0] | 0 | 0
Siemens NH-1-125 | Siemens NH-1-125 | 125 | [4800.0, 120.0, 7.0, 0.1, 0.004] | 0 | 0 | [180.0, 400.0, 740.0, 2000.0, 4250.0] | 0 | 0
Siemens NH-1-16 | Siemens NH-1-16 | 16 | [4000.0, 400.0, 2.0, 0.1, 0.04, 0.01] | 0 | 0 | [26.0, 35.0, 75.0, 150.0, 200.0, 300.0] | 0 | 0
Siemens NH-1-160 | Siemens NH-1-160 | 160 | [4800.0, 120.0, 7.0, 0.1, 0.004] | 0 | 0 | [210.0, 500.0, 900.0, 2300.0, 5000.0] | 0 | 0
Siemens NH-1-25 | Siemens NH-1-25 | 25 | [4000.0, 1000.0, 10.0, 0.2, 0.02, 0.01] | 0 | 0 | [40.0, 50.0, 100.0, 210.0, 400.0, 500.0] | 0 | 0
Siemens NH-1-50 | Siemens NH-1-50 | 50 | [4000.0, 40.0, 4.0, 1.0, 0.02, 0.01] | 0 | 0 | [86.0, 200.0, 300.0, 400.0, 1000.0, 1280.0] | 0 | 0
Siemens NH-1-63 | Siemens NH-1-63 | 63 | [4000.0, 100.0, 10.0, 2.0, 0.04, 0.01] | 0 | 0 | [100.0, 200.0, 300.0, 400.0, 1000.0, 1500.0] | 0 | 0
Siemens NH-1-80 | Siemens NH-1-80 | 80 | [4800.0, 120.0, 7.0, 0.1, 0.01] | 0 | 0 | [150.58, 250.0, 450.0, 1150.0, 2470.0] | 0 | 0
Siemens NH-2-1000 | Siemens NH-2-1000 | 1000 | [4800.0, 120.0, 7.0, 0.1, 0.004] | 0 | 0 | [1900.0, 3500.0, 8400.0, 24000.0, 52000.0] | 0 | 0
Siemens NH-2-200 | Siemens NH-2-200 | 200 | [4800.0, 120.0, 7.0, 0.1, 0.004] | 0 | 0 | [280.0, 650.0, 1200.0, 3000.0, 7000.0] | 0 | 0
Siemens NH-2-224 | Siemens NH-2-224 | 224 | [4800.0, 120.0, 7.0, 0.2, 0.04, 0.004] | 0 | 0 | [400.0, 750.0, 1453.0, 3025.0, 4315.0, 7600.0] | 0 | 0
Siemens NH-2-250 | Siemens NH-2-250 | 250 | [4800.0, 120.0, 7.0, 0.1, 0.004] | 0 | 0 | [450.0, 800.0, 1650.0, 4000.0, 8500.0] | 0 | 0
Siemens NH-2-315 | Siemens NH-2-315 | 315 | [4800.0, 120.0, 7.0, 0.1, 0.004] | 0 | 0 | [550.0, 920.0, 1900.0, 5000.0, 11000.0] | 0 | 0
Siemens NH-2-355 | Siemens NH-2-355 | 355 | [4800.0, 120.0, 6.0, 0.1, 0.004] | 0 | 0 | [650.0, 1116.27, 2350.0, 5840.0, 12790.0] | 0 | 0
Siemens NH-2-400 | Siemens NH-2-400 | 400 | [4800.0, 120.0, 7.0, 0.1, 0.004] | 0 | 0 | [720.0, 1350.0, 2800.0, 6500.0, 15000.0] | 0 | 0
Siemens NH-2-425 | Siemens NH-2-425 | 425 | [4800.0, 120.0, 7.0, 0.1, 0.004] | 0 | 0 | [850.0, 1500.0, 3050.0, 7500.0, 16500.0] | 0 | 0
Siemens NH-2-630 | Siemens NH-2-630 | 630 | [4800.0, 120.0, 7.0, 0.1, 0.004] | 0 | 0 | [1200.0, 2000.0, 4800.0, 12000.0, 26000.0] | 0 | 0

## dtypes
| element | column | dtype
0 | bus | name | object
1 | bus | vn_kv | float64
2 | bus | type | object
3 | bus | zone | object
4 | bus | in_service | bool
5 | load | name | object
6 | load | bus | uint32
7 | load | p_mw | float64
8 | load | q_mvar | float64
9 | load | const_z_percent | float64
10 | load | const_i_percent | float64
11 | load | sn_mva | float64
12 | load | scaling | float64
13 | load | in_service | bool
14 | load | type | object
15 | ext_grid | name | object
16 | ext_grid | bus | uint32
17 | ext_grid | vm_pu | float64
18 | ext_grid | va_degree | float64
19 | ext_grid | slack_weight | float64
20 | ext_grid | in_service | bool
21 | line | name | object
22 | line | std_type | object
23 | line | from_bus | uint32
24 | line | to_bus | uint32
25 | line | length_km | float64
26 | line | r_ohm_per_km | float64
27 | line | x_ohm_per_km | float64
28 | line | c_nf_per_km | float64
29 | line | g_us_per_km | float64
30 | line | max_i_ka | float64
31 | line | df | float64
32 | line | parallel | uint32
33 | line | type | object
34 | line | in_service | bool
35 | trafo | name | object
36 | trafo | std_type | object
37 | trafo | hv_bus | uint32
38 | trafo | lv_bus | uint32
39 | trafo | sn_mva | float64
40 | trafo | vn_hv_kv | float64
41 | trafo | vn_lv_kv | float64
42 | trafo | vk_percent | float64
43 | trafo | vkr_percent | float64
44 | trafo | pfe_kw | float64
45 | trafo | i0_percent | float64
46 | trafo | shift_degree | float64
47 | trafo | tap_side | object
48 | trafo | tap_neutral | int32
49 | trafo | tap_min | int32
50 | trafo | tap_max | int32
51 | trafo | tap_step_percent | float64
52 | trafo | tap_step_degree | float64
53 | trafo | tap_pos | int32
54 | trafo | tap_phase_shifter | bool
55 | trafo | parallel | uint32
56 | trafo | df | float64
57 | trafo | in_service | bool
58 | line_geodata | coords | object
59 | bus_geodata | x | float64
60 | bus_geodata | y | float64
61 | bus_geodata | coords | object

## parameters
| version | format_version | converged | OPF_converged | name | f_hz | sn_mva
0 | 2.14.6 | 2.14.0 | FALSE | FALSE |  | 50 | 1