## bus
| name | vn_kv | type | zone | in_service
0 | bus_LV_4010-9_0_4_node_0 | 0.4 | n |  | TRUE
1 | bus_LV_4010-9_0_4_node_2 | 0.4 | n |  | TRUE
2 | bus_LV_4010-9_0_4_node_5 | 0.4 | n |  | TRUE
3 | bus_LV_4010-9_0_4_node_3 | 0.4 | n |  | TRUE
4 | bus_LV_4010-9_0_4_node_70 | 0.4 | n |  | TRUE
5 | bus_LV_4010-9_0_4_node_80 | 0.4 | n |  | TRUE
6 | bus_LV_4010-9_0_4_node_83 | 0.4 | n |  | TRUE
7 | bus_LV_4010-9_0_4_node_77 | 0.4 | n |  | TRUE
8 | bus_LV_4010-9_0_4_node_8 | 0.4 | n |  | TRUE
9 | bus_LV_4010-9_0_4_node_35 | 0.4 | n |  | TRUE
10 | bus_LV_4010-9_0_4_node_7 | 0.4 | n |  | TRUE
11 | bus_LV_4010-9_0_4_node_32 | 0.4 | n |  | TRUE
12 | bus_LV_4010-9_0_4_node_87 | 0.4 | n |  | TRUE
13 | bus_LV_4010-9_0_4_node_33 | 0.4 | n |  | TRUE
14 | bus_LV_4010-9_0_4_node_21 | 0.4 | n |  | TRUE
15 | bus_LV_4010-9_0_4_node_37 | 0.4 | n |  | TRUE
16 | bus_LV_4010-9_0_4_node_36 | 0.4 | n |  | TRUE
17 | bus_LV_4010-9_0_4_node_6 | 0.4 | n |  | TRUE
18 | bus_LV_4010-9_0_4_node_15 | 0.4 | n |  | TRUE
19 | bus_LV_4010-9_0_4_node_16 | 0.4 | n |  | TRUE
20 | bus_LV_4010-9_0_4_node_82 | 0.4 | n |  | TRUE
21 | bus_LV_4010-9_0_4_node_9 | 0.4 | n |  | TRUE
22 | bus_LV_4010-9_0_4_node_10 | 0.4 | n |  | TRUE
23 | bus_LV_4010-9_0_4_node_89 | 0.4 | n |  | TRUE
24 | bus_LV_4010-9_0_4_node_13 | 0.4 | n |  | TRUE
25 | bus_LV_4010-9_0_4_node_88 | 0.4 | n |  | TRUE
26 | bus_LV_4010-9_0_4_node_30 | 0.4 | n |  | TRUE
27 | bus_LV_4010-9_0_4_node_11 | 0.4 | n |  | TRUE
28 | bus_LV_4010-9_0_4_node_57 | 0.4 | n |  | TRUE
29 | bus_LV_4010-9_0_4_node_55 | 0.4 | n |  | TRUE
30 | bus_LV_4010-9_0_4_node_12 | 0.4 | n |  | TRUE
31 | bus_LV_4010-9_0_4_node_73 | 0.4 | n |  | TRUE
32 | bus_LV_4010-9_0_4_node_14 | 0.4 | n |  | TRUE
33 | bus_LV_4010-9_0_4_node_56 | 0.4 | n |  | TRUE
34 | bus_LV_4010-9_0_4_node_61 | 0.4 | n |  | TRUE
35 | bus_LV_4010-9_0_4_node_17 | 0.4 | n |  | TRUE
36 | bus_LV_4010-9_0_4_node_22 | 0.4 | n |  | TRUE
37 | bus_LV_4010-9_0_4_node_64 | 0.4 | n |  | TRUE
38 | bus_LV_4010-9_0_4_node_19 | 0.4 | n |  | TRUE
39 | bus_LV_4010-9_0_4_node_62 | 0.4 | n |  | TRUE
40 | bus_LV_4010-9_0_4_node_23 | 0.4 | n |  | TRUE
41 | bus_LV_4010-9_0_4_node_59 | 0.4 | n |  | TRUE
42 | bus_LV_4010-9_0_4_node_20 | 0.4 | n |  | TRUE
43 | bus_LV_4010-9_0_4_node_27 | 0.4 | n |  | TRUE
44 | bus_LV_4010-9_0_4_node_58 | 0.4 | n |  | TRUE
45 | bus_LV_4010-9_0_4_node_50 | 0.4 | n |  | TRUE
46 | bus_LV_4010-9_0_4_node_49 | 0.4 | n |  | TRUE
47 | bus_LV_4010-9_0_4_node_25 | 0.4 | n |  | TRUE
48 | bus_LV_4010-9_0_4_node_29 | 0.4 | n |  | TRUE
49 | bus_LV_4010-9_0_4_node_52 | 0.4 | n |  | TRUE
50 | bus_LV_4010-9_0_4_node_63 | 0.4 | n |  | TRUE
51 | bus_LV_4010-9_0_4_node_74 | 0.4 | n |  | TRUE
52 | bus_LV_4010-9_0_4_node_41 | 0.4 | n |  | TRUE
53 | bus_LV_4010-9_0_4_node_31 | 0.4 | n |  | TRUE
54 | bus_LV_4010-9_0_4_node_53 | 0.4 | n |  | TRUE
55 | bus_LV_4010-9_0_4_node_84 | 0.4 | n |  | TRUE
56 | bus_LV_4010-9_0_4_node_69 | 0.4 | n |  | TRUE
57 | bus_LV_4010-9_0_4_node_60 | 0.4 | n |  | TRUE
58 | bus_LV_4010-9_0_4_node_78 | 0.4 | n |  | TRUE
59 | bus_LV_4010-9_0_4_node_46 | 0.4 | n |  | TRUE
60 | bus_LV_4010-9_0_4_node_47 | 0.4 | n |  | TRUE
61 | bus_LV_4010-9_0_4_node_54 | 0.4 | n |  | TRUE
62 | bus_LV_4010-9_0_4_node_67 | 0.4 | n |  | TRUE
63 | bus_LV_4010-9_0_4_node_85 | 0.4 | n |  | TRUE
64 | bus_LV_4010-9_0_4_node_72 | 0.4 | n |  | TRUE
65 | bus_LV_4010-9_0_4_node_71 | 0.4 | n |  | TRUE
66 | bus_LV_4010-9_0_4_node_48 | 0.4 | n |  | TRUE
67 | bus_LV_4010-9_0_4_node_51 | 0.4 | n |  | TRUE
68 | bus_LV_4010-9_0_4_node_38 | 0.4 | n |  | TRUE
69 | bus_LV_4010-9_0_4_node_39 | 0.4 | n |  | TRUE
70 | bus_LV_4010-9_0_4_node_86 | 0.4 | n |  | TRUE
71 | bus_LV_4010-9_0_4_node_42 | 0.4 | n |  | TRUE
72 | bus_LV_4010-9_0_4_node_43 | 0.4 | n |  | TRUE
73 | bus_LV_4010-9_0_4_node_44 | 0.4 | n |  | TRUE
74 | bus_LV_4010-9_0_4_node_40 | 0.4 | n |  | TRUE
75 | bus_LV_4010-9_0_4_node_45 | 0.4 | n |  | TRUE
76 | bus_LV_4010-9_0_4_node_65 | 0.4 | n |  | TRUE
77 | bus_LV_4010-9_0_4_node_68 | 0.4 | n |  | TRUE
78 | bus_LV_4010-9_0_4_node_81 | 0.4 | n |  | TRUE
79 | bus_LV_4010-9_0_4_node_66 | 0.4 | n |  | TRUE
80 | bus_LV_4010-9_0_4_node_75 | 0.4 | n |  | TRUE
81 | bus_LV_4010-9_0_4_node_76 | 0.4 | n |  | TRUE
82 | bus_LV_4010-9_0_4_node_79 | 0.4 | n |  | TRUE
83 | bus_MV_419_0_node_53 | 20 | n |  | TRUE

## load
| name | bus | p_mw | q_mvar | const_z_percent | const_i_percent | sn_mva | scaling | in_service | type
0 | LV_4010-9_0_4_load_0 | 0 | 0.0053063 | 0.0013299 | 0 | 0 |  | 1 | TRUE | wye
1 | LV_4010-9_0_4_load_70 | 4 | 0.0017617 | 0.00044153 | 0 | 0 |  | 1 | TRUE | wye
2 | LV_4010-9_0_4_load_80 | 5 | 0.0020558 | 0.00051523 | 0 | 0 |  | 1 | TRUE | wye
3 | LV_4010-9_0_4_load_83 | 6 | 0.016056 | 0.004024 | 0 | 0 |  | 1 | TRUE | wye
4 | LV_4010-9_0_4_load_35 | 9 | 0.0035702 | 0.00089479 | 0 | 0 |  | 1 | TRUE | wye
5 | LV_4010-9_0_4_load_87 | 12 | 0.0080143 | 0.0020086 | 0 | 0 |  | 1 | TRUE | wye
6 | LV_4010-9_0_4_load_37 | 15 | 0.0070835 | 0.0017753 | 0 | 0 |  | 1 | TRUE | wye
7 | LV_4010-9_0_4_load_36 | 16 | 0.0063502 | 0.0015915 | 0 | 0 |  | 1 | TRUE | wye
8 | LV_4010-9_0_4_load_6 | 17 | 0.0037851 | 0.00094862 | 0 | 0 |  | 1 | TRUE | wye
9 | LV_4010-9_0_4_load_82 | 20 | 0.0072445 | 0.0018157 | 0 | 0 |  | 1 | TRUE | wye
10 | LV_4010-9_0_4_load_89 | 23 | 0.015119 | 0.0037891 | 0 | 0 |  | 1 | TRUE | wye
11 | LV_4010-9_0_4_load_88 | 25 | 0.0087338 | 0.0021889 | 0 | 0 |  | 1 | TRUE | wye
12 | LV_4010-9_0_4_load_55 | 29 | 0.033098 | 0.0082952 | 0 | 0 |  | 1 | TRUE | wye
13 | LV_4010-9_0_4_load_73 | 31 | 0.015618 | 0.0039142 | 0 | 0 |  | 1 | TRUE | wye
14 | LV_4010-9_0_4_load_56 | 33 | 0.008923 | 0.0022363 | 0 | 0 |  | 1 | TRUE | wye
15 | LV_4010-9_0_4_load_61 | 34 | 0.020883 | 0.0052339 | 0 | 0 |  | 1 | TRUE | wye
16 | LV_4010-9_0_4_load_64 | 37 | 0.0020303 | 0.00050883 | 0 | 0 |  | 1 | TRUE | wye
17 | LV_4010-9_0_4_load_62 | 39 | 0.02142 | 0.0053683 | 0 | 0 |  | 1 | TRUE | wye
18 | LV_4010-9_0_4_load_59 | 41 | 0.0049706 | 0.0012457 | 0 | 0 |  | 1 | TRUE | wye
19 | LV_4010-9_0_4_load_58 | 44 | 0.019458 | 0.0048766 | 0 | 0 |  | 1 | TRUE | wye
20 | LV_4010-9_0_4_load_50 | 45 | 0.0079887 | 0.0020022 | 0 | 0 |  | 1 | TRUE | wye
21 | LV_4010-9_0_4_load_49 | 46 | 0.012526 | 0.0031394 | 0 | 0 |  | 1 | TRUE | wye
22 | LV_4010-9_0_4_load_52 | 49 | 0.0044 | 0.0011027 | 0 | 0 |  | 1 | TRUE | wye
23 | LV_4010-9_0_4_load_63 | 50 | 0.0019976 | 0.00050064 | 0 | 0 |  | 1 | TRUE | wye
24 | LV_4010-9_0_4_load_74 | 51 | 0.010319 | 0.0025861 | 0 | 0 |  | 1 | TRUE | wye
25 | LV_4010-9_0_4_load_41 | 52 | 0.0019742 | 0.00049478 | 0 | 0 |  | 1 | TRUE | wye
26 | LV_4010-9_0_4_load_84 | 55 | 0.017442 | 0.0043713 | 0 | 0 |  | 1 | TRUE | wye
27 | LV_4010-9_0_4_load_69 | 56 | 0.0051418 | 0.0012886 | 0 | 0 |  | 1 | TRUE | wye
28 | LV_4010-9_0_4_load_60 | 57 | 0.0057681 | 0.0014456 | 0 | 0 |  | 1 | TRUE | wye
29 | LV_4010-9_0_4_load_46 | 59 | 0.02044 | 0.0051227 | 0 | 0 |  | 1 | TRUE | wye
30 | LV_4010-9_0_4_load_47 | 60 | 0.018579 | 0.0046563 | 0 | 0 |  | 1 | TRUE | wye
31 | LV_4010-9_0_4_load_85 | 63 | 0.0046419 | 0.0011634 | 0 | 0 |  | 1 | TRUE | wye
32 | LV_4010-9_0_4_load_72 | 64 | 0.010021 | 0.0025116 | 0 | 0 |  | 1 | TRUE | wye
33 | LV_4010-9_0_4_load_71 | 65 | 0.0039412 | 0.00098775 | 0 | 0 |  | 1 | TRUE | wye
34 | LV_4010-9_0_4_load_48 | 66 | 0.0084502 | 0.0021178 | 0 | 0 |  | 1 | TRUE | wye
35 | LV_4010-9_0_4_load_51 | 67 | 0.006982 | 0.0017498 | 0 | 0 |  | 1 | TRUE | wye
36 | LV_4010-9_0_4_load_38 | 68 | 0.0023594 | 0.00059133 | 0 | 0 |  | 1 | TRUE | wye
37 | LV_4010-9_0_4_load_39 | 69 | 0.0071383 | 0.001789 | 0 | 0 |  | 1 | TRUE | wye
38 | LV_4010-9_0_4_load_86 | 70 | 0.0067095 | 0.0016816 | 0 | 0 |  | 1 | TRUE | wye
39 | LV_4010-9_0_4_load_42 | 71 | 0.0048004 | 0.0012031 | 0 | 0 |  | 1 | TRUE | wye
40 | LV_4010-9_0_4_load_43 | 72 | 0.0063782 | 0.0015985 | 0 | 0 |  | 1 | TRUE | wye
41 | LV_4010-9_0_4_load_44 | 73 | 0.0088141 | 0.002209 | 0 | 0 |  | 1 | TRUE | wye
42 | LV_4010-9_0_4_load_45 | 75 | 0.0037254 | 0.00093368 | 0 | 0 |  | 1 | TRUE | wye
43 | LV_4010-9_0_4_load_65 | 76 | 0.011366 | 0.0028485 | 0 | 0 |  | 1 | TRUE | wye
44 | LV_4010-9_0_4_load_75 | 80 | 0.0048452 | 0.0012143 | 0 | 0 |  | 1 | TRUE | wye
45 | LV_4010-9_0_4_load_76 | 81 | 0.0070485 | 0.0017665 | 0 | 0 |  | 1 | TRUE | wye
46 | LV_4010-9_0_4_load_79 | 82 | 0.0050439 | 0.0012641 | 0 | 0 |  | 1 | TRUE | wye

## ext_grid
| name | bus | vm_pu | va_degree | slack_weight | in_service
0 |  | 29 | 1 | 0 | 1 | TRUE

## line
| name | std_type | from_bus | to_bus | length_km | r_ohm_per_km | x_ohm_per_km | c_nf_per_km | g_us_per_km | max_i_ka | df | parallel | type | in_service
0 | LV_4010-9_0_4_line_0 |  | 0 | 1 | 0.022439 | 0.125 | 0.08 | 261 | 0 | 0.364 | 1 | 1 | cs | TRUE
1 | LV_4010-9_0_4_line_1 |  | 1 | 2 | 0.015247 | 0.125 | 0.08 | 261 | 0 | 0.364 | 1 | 1 | cs | TRUE
2 | LV_4010-9_0_4_line_2 |  | 2 | 6 | 0.027422 | 0.125 | 0.08 | 261 | 0 | 0.364 | 1 | 1 | cs | TRUE
3 | LV_4010-9_0_4_line_3 |  | 3 | 4 | 0.0068002 | 0.125 | 0.08 | 261 | 0 | 0.364 | 1 | 1 | cs | TRUE
4 | LV_4010-9_0_4_line_4 |  | 3 | 5 | 0.029065 | 0.125 | 0.08 | 261 | 0 | 0.364 | 1 | 1 | cs | TRUE
5 | LV_4010-9_0_4_line_5 |  | 5 | 7 | 0.017392 | 0.125 | 0.08 | 261 | 0 | 0.364 | 1 | 1 | cs | TRUE
6 | LV_4010-9_0_4_line_6 |  | 6 | 21 | 0.0038929 | 0.125 | 0.08 | 261 | 0 | 0.364 | 1 | 1 | cs | TRUE
7 | LV_4010-9_0_4_line_7 |  | 7 | 82 | 0.013737 | 0.125 | 0.08 | 261 | 0 | 0.364 | 1 | 1 | cs | TRUE
8 | LV_4010-9_0_4_line_8 |  | 8 | 9 | 0.026667 | 0.125 | 0.08 | 261 | 0 | 0.364 | 1 | 1 | cs | TRUE
9 | LV_4010-9_0_4_line_9 |  | 8 | 10 | 0.006801 | 0.125 | 0.08 | 261 | 0 | 0.364 | 1 | 1 | cs | TRUE
10 | LV_4010-9_0_4_line_10 |  | 9 | 24 | 0.030707 | 0.125 | 0.08 | 261 | 0 | 0.364 | 1 | 1 | cs | TRUE
11 | LV_4010-9_0_4_line_11 |  | 10 | 17 | 0.020632 | 0.125 | 0.08 | 261 | 0 | 0.364 | 1 | 1 | cs | TRUE
12 | LV_4010-9_0_4_line_12 |  | 11 | 12 | 0.033622 | 0.125 | 0.08 | 261 | 0 | 0.364 | 1 | 1 | cs | TRUE
13 | LV_4010-9_0_4_line_13 |  | 11 | 13 | 0.059508 | 0.125 | 0.08 | 261 | 0 | 0.364 | 1 | 1 | cs | TRUE
14 | LV_4010-9_0_4_line_14 |  | 11 | 14 | 0.031691 | 0.125 | 0.08 | 261 | 0 | 0.364 | 1 | 1 | cs | TRUE
15 | LV_4010-9_0_4_line_15 |  | 13 | 15 | 0.014622 | 0.125 | 0.08 | 261 | 0 | 0.364 | 1 | 1 | cs | TRUE
16 | LV_4010-9_0_4_line_16 |  | 13 | 16 | 0.0021086 | 0.125 | 0.08 | 261 | 0 | 0.364 | 1 | 1 | cs | TRUE
17 | LV_4010-9_0_4_line_17 |  | 14 | 25 | 0.009031 | 0.125 | 0.08 | 261 | 0 | 0.364 | 1 | 1 | cs | TRUE
18 | LV_4010-9_0_4_line_18 |  | 14 | 26 | 0.083877 | 0.125 | 0.08 | 261 | 0 | 0.364 | 1 | 1 | cs | TRUE
19 | LV_4010-9_0_4_line_19 |  | 15 | 72 | 0.0015316 | 0.125 | 0.08 | 261 | 0 | 0.364 | 1 | 1 | cs | TRUE
20 | LV_4010-9_0_4_line_20 |  | 16 | 24 | 0.026603 | 0.125 | 0.08 | 261 | 0 | 0.364 | 1 | 1 | cs | TRUE
21 | LV_4010-9_0_4_line_21 |  | 18 | 19 | 0.025494 | 0.125 | 0.08 | 261 | 0 | 0.364 | 1 | 1 | cs | TRUE
22 | LV_4010-9_0_4_line_22 |  | 18 | 20 | 0.011013 | 0.125 | 0.08 | 261 | 0 | 0.364 | 1 | 1 | cs | TRUE
23 | LV_4010-9_0_4_line_23 |  | 18 | 21 | 0.020464 | 0.125 | 0.08 | 261 | 0 | 0.364 | 1 | 1 | cs | TRUE
24 | LV_4010-9_0_4_line_24 |  | 19 | 22 | 0.007318 | 0.125 | 0.08 | 261 | 0 | 0.364 | 1 | 1 | cs | TRUE
25 | LV_4010-9_0_4_line_25 |  | 20 | 58 | 0.018786 | 0.125 | 0.08 | 261 | 0 | 0.364 | 1 | 1 | cs | TRUE
26 | LV_4010-9_0_4_line_26 |  | 22 | 23 | 0.018684 | 0.125 | 0.08 | 261 | 0 | 0.364 | 1 | 1 | cs | TRUE
27 | LV_4010-9_0_4_line_27 |  | 22 | 24 | 0.0076806 | 0.125 | 0.08 | 261 | 0 | 0.364 | 1 | 1 | cs | TRUE
28 | LV_4010-9_0_4_line_28 |  | 26 | 52 | 0.01955 | 0.125 | 0.08 | 261 | 0 | 0.364 | 1 | 1 | cs | TRUE
29 | LV_4010-9_0_4_line_29 |  | 27 | 28 | 0.0082 | 0.125 | 0.08 | 261 | 0 | 0.364 | 1 | 2 | cs | TRUE
30 | LV_4010-9_0_4_line_30 |  | 27 | 29 | 0.019574 | 0.125 | 0.08 | 261 | 0 | 0.364 | 1 | 2 | cs | TRUE
31 | LV_4010-9_0_4_line_31 |  | 28 | 55 | 0.024256 | 0.125 | 0.08 | 261 | 0 | 0.364 | 1 | 2 | cs | TRUE
32 | LV_4010-9_0_4_line_32 |  | 28 | 56 | 0.019943 | 0.125 | 0.08 | 261 | 0 | 0.364 | 1 | 1 | cs | TRUE
33 | LV_4010-9_0_4_line_33 |  | 29 | 33 | 0.0027577 | 0.125 | 0.08 | 261 | 0 | 0.364 | 1 | 2 | cs | TRUE
34 | LV_4010-9_0_4_line_34 |  | 30 | 31 | 0.021101 | 0.125 | 0.08 | 261 | 0 | 0.364 | 1 | 1 | cs | TRUE
35 | LV_4010-9_0_4_line_35 |  | 30 | 32 | 0.027886 | 0.125 | 0.08 | 261 | 0 | 0.364 | 1 | 1 | cs | TRUE
36 | LV_4010-9_0_4_line_36 |  | 30 | 33 | 0.0075107 | 0.125 | 0.08 | 261 | 0 | 0.364 | 1 | 2 | cs | TRUE
37 | LV_4010-9_0_4_line_37 |  | 32 | 34 | 0.018033 | 0.125 | 0.08 | 261 | 0 | 0.364 | 1 | 1 | cs | TRUE
38 | LV_4010-9_0_4_line_38 |  | 34 | 57 | 0.020296 | 0.125 | 0.08 | 261 | 0 | 0.364 | 1 | 1 | cs | TRUE
39 | LV_4010-9_0_4_line_39 |  | 35 | 36 | 0.0094353 | 0.125 | 0.08 | 261 | 0 | 0.364 | 1 | 1 | cs | TRUE
40 | LV_4010-9_0_4_line_40 |  | 35 | 37 | 0.021526 | 0.125 | 0.08 | 261 | 0 | 0.364 | 1 | 1 | cs | TRUE
41 | LV_4010-9_0_4_line_41 |  | 36 | 45 | 0.022365 | 0.125 | 0.08 | 261 | 0 | 0.364 | 1 | 1 | cs | TRUE
42 | LV_4010-9_0_4_line_42 |  | 37 | 43 | 0.014804 | 0.125 | 0.08 | 261 | 0 | 0.364 | 1 | 1 | cs | TRUE
43 | LV_4010-9_0_4_line_43 |  | 38 | 39 | 0.0089334 | 0.125 | 0.08 | 261 | 0 | 0.364 | 1 | 1 | cs | TRUE
44 | LV_4010-9_0_4_line_44 |  | 38 | 40 | 0.0086948 | 0.125 | 0.08 | 261 | 0 | 0.364 | 1 | 1 | cs | TRUE
45 | LV_4010-9_0_4_line_45 |  | 38 | 41 | 0.024849 | 0.125 | 0.08 | 261 | 0 | 0.364 | 1 | 1 | cs | TRUE
46 | LV_4010-9_0_4_line_46 |  | 39 | 47 | 0.0097584 | 0.125 | 0.08 | 261 | 0 | 0.364 | 1 | 1 | cs | TRUE
47 | LV_4010-9_0_4_line_47 |  | 40 | 46 | 0.0092031 | 0.125 | 0.08 | 261 | 0 | 0.364 | 1 | 1 | cs | TRUE
48 | LV_4010-9_0_4_line_48 |  | 41 | 57 | 0.00086352 | 0.125 | 0.08 | 261 | 0 | 0.364 | 1 | 1 | cs | TRUE
49 | LV_4010-9_0_4_line_49 |  | 42 | 43 | 0.10885 | 0.125 | 0.08 | 261 | 0 | 0.364 | 1 | 1 | cs | TRUE
50 | LV_4010-9_0_4_line_50 |  | 42 | 44 | 0.022343 | 0.125 | 0.08 | 261 | 0 | 0.364 | 1 | 1 | cs | TRUE
51 | LV_4010-9_0_4_line_51 |  | 43 | 50 | 0.010801 | 0.125 | 0.08 | 261 | 0 | 0.364 | 1 | 1 | cs | TRUE
52 | LV_4010-9_0_4_line_52 |  | 46 | 66 | 0.027625 | 0.125 | 0.08 | 261 | 0 | 0.364 | 1 | 1 | cs | TRUE
53 | LV_4010-9_0_4_line_53 |  | 47 | 48 | 0.060632 | 0.125 | 0.08 | 261 | 0 | 0.364 | 1 | 1 | cs | TRUE
54 | LV_4010-9_0_4_line_54 |  | 47 | 49 | 0.020295 | 0.125 | 0.08 | 261 | 0 | 0.364 | 1 | 1 | cs | TRUE
55 | LV_4010-9_0_4_line_55 |  | 48 | 51 | 0.0097829 | 0.125 | 0.08 | 261 | 0 | 0.364 | 1 | 1 | cs | TRUE
56 | LV_4010-9_0_4_line_56 |  | 49 | 67 | 0.013708 | 0.125 | 0.08 | 261 | 0 | 0.364 | 1 | 1 | cs | TRUE
57 | LV_4010-9_0_4_line_57 |  | 50 | 53 | 0.0093025 | 0.125 | 0.08 | 261 | 0 | 0.364 | 1 | 1 | cs | TRUE
58 | LV_4010-9_0_4_line_58 |  | 52 | 71 | 0.0098152 | 0.125 | 0.08 | 261 | 0 | 0.364 | 1 | 1 | cs | TRUE
59 | LV_4010-9_0_4_line_59 |  | 53 | 54 | 0.039269 | 0.125 | 0.08 | 261 | 0 | 0.364 | 1 | 1 | cs | TRUE
60 | LV_4010-9_0_4_line_60 |  | 54 | 61 | 0.036534 | 0.125 | 0.08 | 261 | 0 | 0.364 | 1 | 1 | cs | TRUE
61 | LV_4010-9_0_4_line_61 |  | 54 | 62 | 0.018654 | 0.125 | 0.08 | 261 | 0 | 0.364 | 1 | 1 | cs | TRUE
62 | LV_4010-9_0_4_line_62 |  | 54 | 63 | 0.013943 | 0.125 | 0.08 | 261 | 0 | 0.364 | 1 | 1 | cs | TRUE
63 | LV_4010-9_0_4_line_63 |  | 55 | 78 | 0.026598 | 0.125 | 0.08 | 261 | 0 | 0.364 | 1 | 1 | cs | TRUE
64 | LV_4010-9_0_4_line_64 |  | 56 | 79 | 0.025268 | 0.125 | 0.08 | 261 | 0 | 0.364 | 1 | 1 | cs | TRUE
65 | LV_4010-9_0_4_line_65 |  | 58 | 78 | 0.004067 | 0.125 | 0.08 | 261 | 0 | 0.364 | 1 | 1 | cs | TRUE
66 | LV_4010-9_0_4_line_66 |  | 58 | 81 | 0.033033 | 0.125 | 0.08 | 261 | 0 | 0.364 | 1 | 1 | cs | TRUE
67 | LV_4010-9_0_4_line_67 |  | 59 | 60 | 0.031623 | 0.125 | 0.08 | 261 | 0 | 0.364 | 1 | 1 | cs | TRUE
68 | LV_4010-9_0_4_line_68 |  | 60 | 66 | 0.02654 | 0.125 | 0.08 | 261 | 0 | 0.364 | 1 | 1 | cs | TRUE
69 | LV_4010-9_0_4_line_69 |  | 61 | 64 | 0.012346 | 0.125 | 0.08 | 261 | 0 | 0.364 | 1 | 1 | cs | TRUE
70 | LV_4010-9_0_4_line_70 |  | 61 | 65 | 0.043986 | 0.125 | 0.08 | 261 | 0 | 0.364 | 1 | 1 | cs | TRUE
71 | LV_4010-9_0_4_line_71 |  | 62 | 76 | 0.018698 | 0.125 | 0.08 | 261 | 0 | 0.364 | 1 | 1 | cs | TRUE
72 | LV_4010-9_0_4_line_72 |  | 63 | 70 | 0.0047215 | 0.125 | 0.08 | 261 | 0 | 0.364 | 1 | 1 | cs | TRUE
73 | LV_4010-9_0_4_line_73 |  | 64 | 77 | 0.01886 | 0.125 | 0.08 | 261 | 0 | 0.364 | 1 | 1 | cs | TRUE
74 | LV_4010-9_0_4_line_74 |  | 68 | 69 | 0.0021191 | 0.125 | 0.08 | 261 | 0 | 0.364 | 1 | 1 | cs | TRUE
75 | LV_4010-9_0_4_line_75 |  | 69 | 74 | 0.026961 | 0.125 | 0.08 | 261 | 0 | 0.364 | 1 | 1 | cs | TRUE
76 | LV_4010-9_0_4_line_76 |  | 71 | 74 | 0.015436 | 0.125 | 0.08 | 261 | 0 | 0.364 | 1 | 1 | cs | TRUE
77 | LV_4010-9_0_4_line_77 |  | 72 | 73 | 0.023909 | 0.125 | 0.08 | 261 | 0 | 0.364 | 1 | 1 | cs | TRUE
78 | LV_4010-9_0_4_line_78 |  | 74 | 75 | 0.018319 | 0.125 | 0.08 | 261 | 0 | 0.364 | 1 | 1 | cs | TRUE
79 | LV_4010-9_0_4_line_79 |  | 77 | 79 | 0.024211 | 0.125 | 0.08 | 261 | 0 | 0.364 | 1 | 1 | cs | TRUE
80 | LV_4010-9_0_4_line_80 |  | 78 | 82 | 0.015041 | 0.125 | 0.08 | 261 | 0 | 0.364 | 1 | 1 | cs | TRUE
81 | LV_4010-9_0_4_line_81 |  | 80 | 81 | 0.0044052 | 0.125 | 0.08 | 261 | 0 | 0.364 | 1 | 1 | cs | TRUE

## trafo
| name | std_type | hv_bus | lv_bus | sn_mva | vn_hv_kv | vn_lv_kv | vk_percent | vkr_percent | pfe_kw | i0_percent | shift_degree | tap_side | tap_neutral | tap_min | tap_max | tap_step_percent | tap_step_degree | tap_pos | tap_phase_shifter | parallel | df | in_service
0 | LV_4010-9_0_4_trafo_55 | 0.63 MVA 20/0.4 kV | 83 | 29 | 0.63 | 20 | 0.4 | 6 | 1.206 | 1.65 | 0.2619 | 150 | hv | 0 | -2 | 2 | 2.5 | 0 | 0 | FALSE | 1 | 1 | TRUE

## line_geodata
| x0 | y0 | x1 | y1 | x2 | y2 | x3 | y3 | x4 | y4 | x5 | y5 | x6 | y6 | x7 | y7 | x8 | y8 | x9 | y9 | x10 | y10 | x11 | y11 | x12 | y12 | x13 | y13 | x14 | y14 | x15 | y15 | x16 | y16 | x17 | y17 | x18 | y18 | x19 | y19 | x20 | y20 | x21 | y21 | x22 | y22
0 | 2645900.6551 | 1245516.6079 | 2645913.9956 | 1245515.8439 | 2645915.7446 | 1245524.7504
1 | 2645900.599 | 1245501.3974 | 2645900.1143 | 1245507.4087 | 2645900.2211 | 1245509.233 | 2645900.6551 | 1245516.6079
2 | 2645900.599 | 1245501.3974 | 2645908.1216 | 1245501.6891 | 2645909.7306 | 1245487.0696 | 2645910.7108 | 1245481.9774
3 | 2646027.295 | 1245457.7939 | 2646029.8519 | 1245451.4927
4 | 2646027.295 | 1245457.7939 | 2646001.4189 | 1245459.7391 | 2645998.307 | 1245459.894
5 | 2645980.9368 | 1245460.7588 | 2645998.307 | 1245459.894
6 | 2645911.4466 | 1245478.1547 | 2645910.7108 | 1245481.9774
7 | 2645980.9368 | 1245460.7588 | 2645967.2169 | 1245461.438
8 | 2645877.1012 | 1245512.3674 | 2645877.1861 | 1245506.2752 | 2645881.5458 | 1245486.1685
9 | 2645883.7317 | 1245510.7732 | 2645877.1012 | 1245512.3674
10 | 2645888.0526 | 1245456.1593 | 2645881.5458 | 1245486.1685
11 | 2645883.7317 | 1245510.7732 | 2645889.2015 | 1245530.6674
12 | 2645774.1909 | 1245418.8444 | 2645781.4993 | 1245426.339 | 2645802.6321 | 1245435.9751
13 | 2645859.6388 | 1245452.137 | 2645817.4334 | 1245442.716 | 2645802.6321 | 1245435.9751
14 | 2645802.6321 | 1245435.9751 | 2645806.6922 | 1245410.1449 | 2645807.5504 | 1245404.6701
15 | 2645859.6388 | 1245452.137 | 2645862.7246 | 1245437.8443
16 | 2645859.6388 | 1245452.137 | 2645861.7334 | 1245452.3796
17 | 2645807.5504 | 1245404.6701 | 2645807.5708 | 1245402.0351 | 2645805.2899 | 1245396.058
18 | 2645807.5504 | 1245404.6701 | 2645811.9914 | 1245406.8169 | 2645813.3135 | 1245406.8271 | 2645816.3551 | 1245406.2502 | 2645830.2736 | 1245401.1098 | 2645831.7991 | 1245400.2098 | 2645833.1313 | 1245398.9081 | 2645833.8579 | 1245396.7901 | 2645834.4763 | 1245394.9715 | 2645835.294 | 1245393.7659 | 2645837.3348 | 1245392.6698 | 2645840.786 | 1245391.8959 | 2645840.5153 | 1245386.8349 | 2645839.5217 | 1245384.4034 | 2645837.6272 | 1245380.2527 | 2645834.0053 | 1245377.7008 | 2645832.1888 | 1245376.1747 | 2645830.9959 | 1245373.1301 | 2645826.9427 | 1245373.5991 | 2645825.0209 | 1245372.9839 | 2645823.5157 | 1245371.2489 | 2645821.3297 | 1245367.663 | 2645822.522 | 1245358.077
19 | 2645863.0478 | 1245436.3472 | 2645862.7246 | 1245437.8443
20 | 2645888.0526 | 1245456.1593 | 2645883.0516 | 1245455.1199 | 2645873.422 | 1245453.7335 | 2645861.7334 | 1245452.3796
21 | 2645899.9565 | 1245453.6052 | 2645898.4231 | 1245458.441 | 2645900.9887 | 1245458.8499 | 2645906.5568 | 1245460.8054 | 2645913.8962 | 1245462.3076 | 2645918.322 | 1245462.4975
22 | 2645918.322 | 1245462.4975 | 2645929.3345 | 1245462.4554
23 | 2645911.4466 | 1245478.1547 | 2645912.5995 | 1245470.7365 | 2645918.4187 | 1245469.5252 | 2645918.322 | 1245462.4975
24 | 2645899.9565 | 1245453.6052 | 2645896.3179 | 1245454.1885 | 2645892.6953 | 1245453.7046
25 | 2645948.1201 | 1245462.3836 | 2645929.3345 | 1245462.4554
26 | 2645895.2787 | 1245435.2012 | 2645892.6953 | 1245453.7046
27 | 2645888.0526 | 1245456.1593 | 2645892.2234 | 1245457.081 | 2645892.6953 | 1245453.7046
28 | 2645822.522 | 1245358.077 | 2645832.0185 | 1245359.0954 | 2645838.836 | 1245355.8125 | 2645841.2318 | 1245355.3954
29 | 2645953.342 | 1245411.4903 | 2645945.4341 | 1245409.2387
30 | 2645945.4341 | 1245409.2387 | 2645950.1939 | 1245390.2526
31 | 2645953.342 | 1245411.4903 | 2645951.9111 | 1245419.6735 | 2645951.4201 | 1245423.5723 | 2645951.6609 | 1245435.5885
32 | 2645953.342 | 1245411.4903 | 2645969.9569 | 1245416.2109 | 2645972.3346 | 1245414.9943
33 | 2645950.1939 | 1245390.2526 | 2645950.8646 | 1245387.5776
34 | 2645952.5715 | 1245380.2636 | 2645955.2791 | 1245380.8739 | 2645958.1058 | 1245376.8264 | 2645971.377 | 1245378.5929
35 | 2645933.6896 | 1245368.7543 | 2645932.246 | 1245375.6477 | 2645952.5715 | 1245380.2636
36 | 2645952.5715 | 1245380.2636 | 2645952.1722 | 1245382.0617 | 2645950.9147 | 1245387.3777 | 2645950.8646 | 1245387.5776
37 | 2645933.6896 | 1245368.7543 | 2645937.7314 | 1245351.18
38 | 2645941.4748 | 1245331.2418 | 2645940.3382 | 1245337.5184 | 2645939.2719 | 1245344.4814 | 2645937.7314 | 1245351.18
39 | 2646047.2069 | 1245356.9926 | 2646050.4392 | 1245352.2923 | 2646047.3961 | 1245350.134
40 | 2646047.3961 | 1245350.134 | 2646054.5467 | 1245339.9605 | 2646058.4655 | 1245339.3015 | 2646062.6751 | 1245342.2108
41 | 2646047.2069 | 1245356.9926 | 2646043.6765 | 1245362.1242 | 2646033.1216 | 1245354.3816 | 2646030.7291 | 1245352.4957
42 | 2646072.7102 | 1245351.5424 | 2646069.4848 | 1245349.516 | 2646069.6927 | 1245347.0605 | 2646062.6751 | 1245342.2108
43 | 2645947.161 | 1245306.2504 | 2645947.5692 | 1245304.2745 | 2645954.4803 | 1245304.5282
44 | 2645938.6211 | 1245304.6166 | 2645940.0696 | 1245304.8947 | 2645942.5365 | 1245305.3696 | 2645947.161 | 1245306.2504
45 | 2645947.161 | 1245306.2504 | 2645942.8827 | 1245326.0304 | 2645942.2483 | 1245326.9706 | 2645941.6287 | 1245330.3921
46 | 2645959.496 | 1245300.7534 | 2645956.6255 | 1245298.741 | 2645955.5633 | 1245300.2893 | 2645954.4803 | 1245304.5282
47 | 2645938.6211 | 1245304.6166 | 2645936.6473 | 1245313.6055
48 | 2645941.6287 | 1245330.3921 | 2645941.4748 | 1245331.2418
49 | 2646072.7102 | 1245351.5424 | 2646074.9868 | 1245327.8777 | 2646075.735 | 1245320.0673 | 2646075.9075 | 1245318.2896 | 2646078.7925 | 1245313.5645 | 2646086.7352 | 1245308.4338 | 2646094.6353 | 1245320.4476 | 2646107.8449 | 1245333.6589 | 2646129.8015 | 1245350.0403
50 | 2646129.8015 | 1245350.0403 | 2646117.8857 | 1245362.834 | 2646114.2663 | 1245366.0764
51 | 2646072.7102 | 1245351.5424 | 2646071.6768 | 1245362.2943
52 | 2645930.3709 | 1245340.5076 | 2645936.2325 | 1245315.4942 | 2645936.6473 | 1245313.6055
53 | 2645959.496 | 1245300.7534 | 2645963.3387 | 1245296.258 | 2645970.6888 | 1245287.6314 | 2645985.2991 | 1245301.487 | 2645985.1683 | 1245299.8516 | 2645984.6271 | 1245293.6433 | 2645986.8487 | 1245288.7239 | 2645996.7836 | 1245287.7892
54 | 2645959.496 | 1245300.7534 | 2645963.484 | 1245302.8523 | 2645965.5567 | 1245304.4806 | 2645976.225 | 1245312.1738
55 | 2645996.7836 | 1245287.7892 | 2646006.5651 | 1245287.6232
56 | 2645976.225 | 1245312.1738 | 2645987.3432 | 1245320.1914
57 | 2646068.0133 | 1245370.6853 | 2646070.1049 | 1245366.9546 | 2646071.4609 | 1245364.5413 | 2646071.6768 | 1245362.2943
58 | 2645850.9015 | 1245353.712 | 2645841.2318 | 1245355.3954
59 | 2646047.137 | 1245398.1082 | 2646050.4595 | 1245390.5512 | 2646053.6752 | 1245385.0725 | 2646061.1248 | 1245372.3997 | 2646063.6054 | 1245368.1828 | 2646068.0133 | 1245370.6853
60 | 2646032.4401 | 1245380.8606 | 2646040.7513 | 1245380.7916 | 2646053.6752 | 1245385.0725 | 2646050.4595 | 1245390.5512 | 2646047.137 | 1245398.1082
61 | 2646047.137 | 1245398.1082 | 2646041.1998 | 1245411.5933 | 2646040.241 | 1245415.3995
62 | 2646047.137 | 1245398.1082 | 2646059.5323 | 1245404.4919
63 | 2645952.1938 | 1245462.1816 | 2645951.6609 | 1245435.5885
64 | 2645994.8288 | 1245403.484 | 2645972.3346 | 1245414.9943
65 | 2645948.1201 | 1245462.3836 | 2645952.1938 | 1245462.1816
66 | 2645948.1201 | 1245462.3836 | 2645951.7983 | 1245484.9604 | 2645961.7446 | 1245487.0238
67 | 2645916.8828 | 1245397.0857 | 2645924.2932 | 1245366.3427
68 | 2645924.2932 | 1245366.3427 | 2645925.1375 | 1245362.8398 | 2645930.3709 | 1245340.5076
69 | 2646032.4401 | 1245380.8606 | 2646020.0947 | 1245380.9565
70 | 2646032.4401 | 1245380.8606 | 2646029.4478 | 1245374.0995 | 2646026.1028 | 1245371.9055 | 2646021.4399 | 1245371.1133 | 2646008.303 | 1245370.9002 | 2646005.1619 | 1245369.6861 | 2646002.0233 | 1245368.1497 | 2646001.3896 | 1245366.0879 | 2646001.518 | 1245363.1647 | 2646002.1321 | 1245360.4543
71 | 2646040.241 | 1245415.3995 | 2646034.957 | 1245414.8026 | 2646021.5768 | 1245414.7329
72 | 2646059.5323 | 1245404.4919 | 2646063.7298 | 1245406.6537
73 | 2646001.2354 | 1245381.0966 | 2646012.395 | 1245381.0164 | 2646020.0947 | 1245380.9565
74 | 2645861.0518 | 1245324.5821 | 2645860.6543 | 1245322.5006
75 | 2645866.1092 | 1245351.0645 | 2645861.0518 | 1245324.5821
76 | 2645866.1092 | 1245351.0645 | 2645850.9015 | 1245353.712
77 | 2645868.0935 | 1245412.9764 | 2645863.0478 | 1245436.3472
78 | 2645869.8161 | 1245369.005 | 2645866.1092 | 1245351.0645
79 | 2646001.2354 | 1245381.0966 | 2645995.0803 | 1245390.5441 | 2645994.8288 | 1245403.484
80 | 2645952.1938 | 1245462.1816 | 2645967.2169 | 1245461.438
81 | 2645966.0741 | 1245487.1244 | 2645963.9348 | 1245487.4782 | 2645961.7446 | 1245487.0238

## bus_geodata
| x | y | coords
0 | 2645915.7446 | 1245524.7504
1 | 2645900.6551 | 1245516.6079
2 | 2645900.599 | 1245501.3974
3 | 2646027.295 | 1245457.7939
4 | 2646029.8519 | 1245451.4927
5 | 2645998.307 | 1245459.894
6 | 2645910.7108 | 1245481.9774
7 | 2645980.9368 | 1245460.7588
8 | 2645877.1012 | 1245512.3674
9 | 2645881.5458 | 1245486.1685
10 | 2645883.7317 | 1245510.7732
11 | 2645802.6321 | 1245435.9751
12 | 2645774.1909 | 1245418.8444
13 | 2645859.6388 | 1245452.137
14 | 2645807.5504 | 1245404.6701
15 | 2645862.7246 | 1245437.8443
16 | 2645861.7334 | 1245452.3796
17 | 2645889.2015 | 1245530.6674
18 | 2645918.322 | 1245462.4975
19 | 2645899.9565 | 1245453.6052
20 | 2645929.3345 | 1245462.4554
21 | 2645911.4466 | 1245478.1547
22 | 2645892.6953 | 1245453.7046
23 | 2645895.2787 | 1245435.2012
24 | 2645888.0526 | 1245456.1593
25 | 2645805.2899 | 1245396.058
26 | 2645822.522 | 1245358.077
27 | 2645945.4341 | 1245409.2387
28 | 2645953.342 | 1245411.4903
29 | 2645950.1939 | 1245390.2526
30 | 2645952.5715 | 1245380.2636
31 | 2645971.377 | 1245378.5929
32 | 2645933.6896 | 1245368.7543
33 | 2645950.8646 | 1245387.5776
34 | 2645937.7314 | 1245351.18
35 | 2646047.3961 | 1245350.134
36 | 2646047.2069 | 1245356.9926
37 | 2646062.6751 | 1245342.2108
38 | 2645947.161 | 1245306.2504
39 | 2645954.4803 | 1245304.5282
40 | 2645938.6211 | 1245304.6166
41 | 2645941.6287 | 1245330.3921
42 | 2646129.8015 | 1245350.0403
43 | 2646072.7102 | 1245351.5424
44 | 2646114.2663 | 1245366.0764
45 | 2646030.7291 | 1245352.4957
46 | 2645936.6473 | 1245313.6055
47 | 2645959.496 | 1245300.7534
48 | 2645996.7836 | 1245287.7892
49 | 2645976.225 | 1245312.1738
50 | 2646071.6768 | 1245362.2943
51 | 2646006.5651 | 1245287.6232
52 | 2645841.2318 | 1245355.3954
53 | 2646068.0133 | 1245370.6853
54 | 2646047.137 | 1245398.1082
55 | 2645951.6609 | 1245435.5885
56 | 2645972.3346 | 1245414.9943
57 | 2645941.4748 | 1245331.2418
58 | 2645948.1201 | 1245462.3836
59 | 2645916.8828 | 1245397.0857
60 | 2645924.2932 | 1245366.3427
61 | 2646032.4401 | 1245380.8606
62 | 2646040.241 | 1245415.3995
63 | 2646059.5323 | 1245404.4919
64 | 2646020.0947 | 1245380.9565
65 | 2646002.1321 | 1245360.4543
66 | 2645930.3709 | 1245340.5076
67 | 2645987.3432 | 1245320.1914
68 | 2645860.6543 | 1245322.5006
69 | 2645861.0518 | 1245324.5821
70 | 2646063.7298 | 1245406.6537
71 | 2645850.9015 | 1245353.712
72 | 2645863.0478 | 1245436.3472
73 | 2645868.0935 | 1245412.9764
74 | 2645866.1092 | 1245351.0645
75 | 2645869.8161 | 1245369.005
76 | 2646021.5769 | 1245414.7329
77 | 2646001.2354 | 1245381.0966
78 | 2645952.1938 | 1245462.1816
79 | 2645994.8288 | 1245403.484
80 | 2645966.0741 | 1245487.1244
81 | 2645961.7446 | 1245487.0238
82 | 2645967.2169 | 1245461.438
83 | 2645952.5715 | 1245380.2636

## line_std_types
| c_nf_per_km | r_ohm_per_km | x_ohm_per_km | max_i_ka | type | q_mm2 | alpha | voltage_rating
NAYY 4x50 SE | 210 | 0.642 | 0.083 | 0.142 | cs | 50 | 0.00403 | LV
NAYY 4x120 SE | 264 | 0.225 | 0.08 | 0.242 | cs | 120 | 0.00403 | LV
NAYY 4x150 SE | 261 | 0.208 | 0.08 | 0.27 | cs | 150 | 0.00403 | LV
NA2XS2Y 1x95 RM/25 12/20 kV | 216 | 0.313 | 0.132 | 0.252 | cs | 95 | 0.00403 | MV
NA2XS2Y 1x185 RM/25 12/20 kV | 273 | 0.161 | 0.117 | 0.362 | cs | 185 | 0.00403 | MV
NA2XS2Y 1x240 RM/25 12/20 kV | 304 | 0.122 | 0.112 | 0.421 | cs | 240 | 0.00403 | MV
NA2XS2Y 1x95 RM/25 6/10 kV | 315 | 0.313 | 0.123 | 0.249 | cs | 95 | 0.00403 | MV
NA2XS2Y 1x185 RM/25 6/10 kV | 406 | 0.161 | 0.11 | 0.358 | cs | 185 | 0.00403 | MV
NA2XS2Y 1x240 RM/25 6/10 kV | 456 | 0.122 | 0.105 | 0.416 | cs | 240 | 0.00403 | MV
NA2XS2Y 1x150 RM/25 12/20 kV | 250 | 0.206 | 0.116 | 0.319 | cs | 150 | 0.00403 | MV
NA2XS2Y 1x120 RM/25 12/20 kV | 230 | 0.253 | 0.119 | 0.283 | cs | 120 | 0.00403 | MV
NA2XS2Y 1x70 RM/25 12/20 kV | 190 | 0.443 | 0.132 | 0.22 | cs | 70 | 0.00403 | MV
NA2XS2Y 1x150 RM/25 6/10 kV | 360 | 0.206 | 0.11 | 0.315 | cs | 150 | 0.00403 | MV
NA2XS2Y 1x120 RM/25 6/10 kV | 340 | 0.253 | 0.113 | 0.28 | cs | 120 | 0.00403 | MV
NA2XS2Y 1x70 RM/25 6/10 kV | 280 | 0.443 | 0.123 | 0.217 | cs | 70 | 0.00403 | MV
N2XS(FL)2Y 1x120 RM/35 64/110 kV | 112 | 0.153 | 0.166 | 0.366 | cs | 120 | 0.00393 | HV
N2XS(FL)2Y 1x185 RM/35 64/110 kV | 125 | 0.099 | 0.156 | 0.457 | cs | 185 | 0.00393 | HV
N2XS(FL)2Y 1x240 RM/35 64/110 kV | 135 | 0.075 | 0.149 | 0.526 | cs | 240 | 0.00393 | HV
N2XS(FL)2Y 1x300 RM/35 64/110 kV | 144 | 0.06 | 0.144 | 0.588 | cs | 300 | 0.00393 | HV
15-AL1/3-ST1A 0.4 | 11 | 1.8769 | 0.35 | 0.105 | ol | 16 | 0.00403 | LV
24-AL1/4-ST1A 0.4 | 11.25 | 1.2012 | 0.335 | 0.14 | ol | 24 | 0.00403 | LV
48-AL1/8-ST1A 0.4 | 12.2 | 0.5939 | 0.3 | 0.21 | ol | 48 | 0.00403 | LV
94-AL1/15-ST1A 0.4 | 13.2 | 0.306 | 0.29 | 0.35 | ol | 94 | 0.00403 | LV
34-AL1/6-ST1A 10.0 | 9.7 | 0.8342 | 0.36 | 0.17 | ol | 34 | 0.00403 | MV
48-AL1/8-ST1A 10.0 | 10.1 | 0.5939 | 0.35 | 0.21 | ol | 48 | 0.00403 | MV
70-AL1/11-ST1A 10.0 | 10.4 | 0.4132 | 0.339 | 0.29 | ol | 70 | 0.00403 | MV
94-AL1/15-ST1A 10.0 | 10.75 | 0.306 | 0.33 | 0.35 | ol | 94 | 0.00403 | MV
122-AL1/20-ST1A 10.0 | 11.1 | 0.2376 | 0.323 | 0.41 | ol | 122 | 0.00403 | MV
149-AL1/24-ST1A 10.0 | 11.25 | 0.194 | 0.315 | 0.47 | ol | 149 | 0.00403 | MV
34-AL1/6-ST1A 20.0 | 9.15 | 0.8342 | 0.382 | 0.17 | ol | 34 | 0.00403 | MV
48-AL1/8-ST1A 20.0 | 9.5 | 0.5939 | 0.372 | 0.21 | ol | 48 | 0.00403 | MV
70-AL1/11-ST1A 20.0 | 9.7 | 0.4132 | 0.36 | 0.29 | ol | 70 | 0.00403 | MV
94-AL1/15-ST1A 20.0 | 10 | 0.306 | 0.35 | 0.35 | ol | 94 | 0.00403 | MV
122-AL1/20-ST1A 20.0 | 10.3 | 0.2376 | 0.344 | 0.41 | ol | 122 | 0.00403 | MV
149-AL1/24-ST1A 20.0 | 10.5 | 0.194 | 0.337 | 0.47 | ol | 149 | 0.00403 | MV
184-AL1/30-ST1A 20.0 | 10.75 | 0.1571 | 0.33 | 0.535 | ol | 184 | 0.00403 | MV
243-AL1/39-ST1A 20.0 | 11 | 0.1188 | 0.32 | 0.645 | ol | 243 | 0.00403 | MV
48-AL1/8-ST1A 110.0 | 8 | 0.5939 | 0.46 | 0.21 | ol | 48 | 0.00403 | HV
70-AL1/11-ST1A 110.0 | 8.4 | 0.4132 | 0.45 | 0.29 | ol | 70 | 0.00403 | HV
94-AL1/15-ST1A 110.0 | 8.65 | 0.306 | 0.44 | 0.35 | ol | 94 | 0.00403 | HV
122-AL1/20-ST1A 110.0 | 8.5 | 0.2376 | 0.43 | 0.41 | ol | 122 | 0.00403 | HV
149-AL1/24-ST1A 110.0 | 8.75 | 0.194 | 0.41 | 0.47 | ol | 149 | 0.00403 | HV
184-AL1/30-ST1A 110.0 | 8.8 | 0.1571 | 0.4 | 0.535 | ol | 184 | 0.00403 | HV
243-AL1/39-ST1A 110.0 | 9 | 0.1188 | 0.39 | 0.645 | ol | 243 | 0.00403 | HV
305-AL1/39-ST1A 110.0 | 9.2 | 0.0949 | 0.38 | 0.74 | ol | 305 | 0.00403 | HV
490-AL1/64-ST1A 110.0 | 9.75 | 0.059 | 0.37 | 0.96 | ol | 490 | 0.00403 | HV
679-AL1/86-ST1A 110.0 | 9.95 | 0.042 | 0.36 | 1.15 | ol | 679 | 0.00403 | HV
490-AL1/64-ST1A 220.0 | 10 | 0.059 | 0.285 | 0.96 | ol | 490 | 0.00403 | HV
679-AL1/86-ST1A 220.0 | 11.7 | 0.042 | 0.275 | 1.15 | ol | 679 | 0.00403 | HV
490-AL1/64-ST1A 380.0 | 11 | 0.059 | 0.253 | 0.96 | ol | 490 | 0.00403 | HV
679-AL1/86-ST1A 380.0 | 14.6 | 0.042 | 0.25 | 1.15 | ol | 679 | 0.00403 | HV

## trafo_std_types
| i0_percent | pfe_kw | vkr_percent | sn_mva | vn_lv_kv | vn_hv_kv | vk_percent | shift_degree | vector_group | tap_side | tap_neutral | tap_min | tap_max | tap_step_degree | tap_step_percent | tap_phase_shifter
160 MVA 380/110 kV | 0.06 | 60 | 0.25 | 160 | 110 | 380 | 12.2 | 0 | Yy0 | hv | 0 | -9 | 9 | 0 | 1.5 | FALSE
100 MVA 220/110 kV | 0.06 | 55 | 0.26 | 100 | 110 | 220 | 12 | 0 | Yy0 | hv | 0 | -9 | 9 | 0 | 1.5 | FALSE
63 MVA 110/20 kV | 0.04 | 22 | 0.32 | 63 | 20 | 110 | 18 | 150 | YNd5 | hv | 0 | -9 | 9 | 0 | 1.5 | FALSE
40 MVA 110/20 kV | 0.05 | 18 | 0.34 | 40 | 20 | 110 | 16.2 | 150 | YNd5 | hv | 0 | -9 | 9 | 0 | 1.5 | FALSE
25 MVA 110/20 kV | 0.07 | 14 | 0.41 | 25 | 20 | 110 | 12 | 150 | YNd5 | hv | 0 | -9 | 9 | 0 | 1.5 | FALSE
63 MVA 110/10 kV | 0.04 | 22 | 0.32 | 63 | 10 | 110 | 18 | 150 | YNd5 | hv | 0 | -9 | 9 | 0 | 1.5 | FALSE
40 MVA 110/10 kV | 0.05 | 18 | 0.34 | 40 | 10 | 110 | 16.2 | 150 | YNd5 | hv | 0 | -9 | 9 | 0 | 1.5 | FALSE
25 MVA 110/10 kV | 0.07 | 14 | 0.41 | 25 | 10 | 110 | 12 | 150 | YNd5 | hv | 0 | -9 | 9 | 0 | 1.5 | FALSE
0.25 MVA 20/0.4 kV | 0.32 | 0.8 | 1.44 | 0.25 | 0.4 | 20 | 6 | 150 | Yzn5 | hv | 0 | -2 | 2 | 0 | 2.5 | FALSE
0.4 MVA 20/0.4 kV | 0.3375 | 1.35 | 1.425 | 0.4 | 0.4 | 20 | 6 | 150 | Dyn5 | hv | 0 | -2 | 2 | 0 | 2.5 | FALSE
0.63 MVA 20/0.4 kV | 0.2619 | 1.65 | 1.206 | 0.63 | 0.4 | 20 | 6 | 150 | Dyn5 | hv | 0 | -2 | 2 | 0 | 2.5 | FALSE
0.25 MVA 10/0.4 kV | 0.24 | 0.6 | 1.2 | 0.25 | 0.4 | 10 | 4 | 150 | Dyn5 | hv | 0 | -2 | 2 | 0 | 2.5 | FALSE
0.4 MVA 10/0.4 kV | 0.2375 | 0.95 | 1.325 | 0.4 | 0.4 | 10 | 4 | 150 | Dyn5 | hv | 0 | -2 | 2 | 0 | 2.5 | FALSE
0.63 MVA 10/0.4 kV | 0.1873 | 1.18 | 1.0794 | 0.63 | 0.4 | 10 | 4 | 150 | Dyn5 | hv | 0 | -2 | 2 | 0 | 2.5 | FALSE

## trafo3w_std_types
| sn_hv_mva | sn_mv_mva | sn_lv_mva | vn_hv_kv | vn_mv_kv | vn_lv_kv | vk_hv_percent | vk_mv_percent | vk_lv_percent | vkr_hv_percent | vkr_mv_percent | vkr_lv_percent | pfe_kw | i0_percent | shift_mv_degree | shift_lv_degree | vector_group | tap_side | tap_neutral | tap_min | tap_max | tap_step_percent
63/25/38 MVA 110/20/10 kV | 63 | 25 | 38 | 110 | 20 | 10 | 10.4 | 10.4 | 10.4 | 0.28 | 0.32 | 0.35 | 35 | 0.89 | 0 | 0 | YN0yn0yn0 | hv | 0 | -10 | 10 | 1.2
63/25/38 MVA 110/10/10 kV | 63 | 25 | 38 | 110 | 10 | 10 | 10.4 | 10.4 | 10.4 | 0.28 | 0.32 | 0.35 | 35 | 0.89 | 0 | 0 | YN0yn0yn0 | hv | 0 | -10 | 10 | 1.2

## fuse_std_types
| fuse_type | i_rated_a | t_avg | t_min | t_total | x_avg | x_min | x_total
HV 100A | HV 100A | 100 | 0 | [10.0, 3.64, 0.854, 0.281, 0.1, 0.0531, 0.022, 0.01] | [10.0, 4.267, 1.21, 0.403, 0.1, 0.058, 0.022, 0.01] | 0 | [300.0, 350.0, 450.0, 550.0, 700.0, 850.0, 1200.0, 1752.0] | [600.0, 700.0, 900.0, 1150.0, 1665.0, 2000.0, 3000.0, 4313.0]
HV 10A | HV 10A | 10 | 0 | [10.0, 1675.0, 0.344, 0.156, 0.1, 0.0417, 0.0171, 0.01] | [10.0, 1.3, 0.3, 0.155, 0.1, 0.0555, 0.023, 0.01] | 0 | [30.0, 32.0, 35.0, 37.0, 39.0, 50.0, 70.0, 88.0] | [60.0, 70.0, 80.0, 87.0, 94.0, 110.0, 150.0, 216.0]
HV 125A | HV 125A | 125 | 0 | [10.0, 1.82, 0.344, 0.1, 0.0467, 0.0269, 0.01] | [10.0, 2.478, 0.426, 0.1, 0.0427, 0.0211, 0.01] | 0 | [375.0, 500.0, 700.0, 925.0, 1200.0, 1500.0, 2341.0] | [750.0, 1000.0, 1500.0, 2200.0, 3000.0, 4000.0, 5765.0]
HV 160A | HV 160A | 160 | 0 | [10.0, 4.15, 1.03, 0.198, 0.1, 0.051, 0.0172, 0.01] | [10.0, 2.3, 0.734, 0.274, 0.1, 0.046, 0.0177, 0.01] | 0 | [480.0, 550.0, 700.0, 1000.0, 1260.0, 1600.0, 2500.0, 3227.0] | [960.0, 1300.0, 1700.0, 2200.0, 2996.0, 4000.0, 6000.0, 7946.0]
HV 16A | HV 16A | 16 | 0 | [10.0, 0.352, 0.164, 0.1, 0.0649, 0.0342, 0.01] | [10.0, 2.34, 0.722, 0.181, 0.1, 0.055, 0.0296, 0.01] | 0 | [48.0, 60.0, 65.0, 71.0, 80.0, 100.0, 162.0] | [96.0, 110.0, 125.0, 150.0, 168.0, 200.0, 250.0, 398.0]
HV 200A | HV 200A | 200 | 0 | [10.0, 4.267, 1.21, 0.403, 0.1, 0.058, 0.022, 0.01] | [10.0, 3.73, 1.654, 0.328, 0.1, 0.0531, 0.019, 0.01] | 0 | [600.0, 700.0, 900.0, 1150.0, 1665.0, 2000.0, 3000.0, 4313.0] | [1200.0, 1500.0, 1800.0, 2700.0, 3960.0, 5000.0, 7500.0, 10620.0]
HV 20A | HV 20A | 20 | 0 | [10.0, 1.3, 0.3, 0.155, 0.1, 0.0555, 0.023, 0.01] | [10.0, 1.3, 0.161, 0.1, 0.0611, 0.0399, 0.0141, 0.01] | 0 | [60.0, 70.0, 80.0, 87.0, 94.0, 110.0, 150.0, 216.0] | [120.0, 150.0, 200.0, 223.0, 260.0, 300.0, 450.0, 532.0]
HV 25A | HV 25A | 25 | 0 | [10.0, 2.512, 0.833, 0.299, 0.1, 0.0372, 0.0223, 0.01] | [10.0, 3.125, 0.597, 0.198, 0.1, 0.0378, 0.022, 0.01] | 0 | [75.0, 82.0, 90.0, 100.0, 124.0, 170.0, 200.0, 289.0] | [150.0, 170.0, 210.0, 250.0, 294.0, 400.0, 500.0, 711.0]
HV 31.5A | HV 31.5A | 31.5 | 0 | [10.0, 2.34, 0.722, 0.181, 0.1, 0.055, 0.0296, 0.01] | [10.0, 2.84, 0.368, 0.164, 0.1, 0.0621, 0.0378, 0.0195, 0.01] | 0 | [95.0, 110.0, 125.0, 150.0, 165.0, 200.0, 250.0, 390.0] | [189.0, 220.0, 300.0, 350.0, 393.0, 450.0, 530.0, 700.0, 960.0]
HV 40A | HV 40A | 40 | 0 | [10.0, 1.3, 0.161, 0.1, 0.0611, 0.0399, 0.0141, 0.01] | [10.0, 2.05, 0.369, 0.198, 0.1, 0.051, 0.0298, 0.01] | 0 | [120.0, 150.0, 200.0, 223.0, 260.0, 300.0, 450.0, 532.0] | [240.0, 300.0, 400.0, 450.0, 530.0, 650.0, 800.0, 1311.0]
HV 50A | HV 50A | 50 | 0 | [10.0, 3.215, 0.597, 0.198, 0.1, 0.0378, 0.022, 0.01] | [10.0, 3.64, 0.854, 0.281, 0.1, 0.0531, 0.022, 0.01] | 0 | [150.0, 170.0, 210.0, 250.0, 294.0, 400.0, 500.0, 711.0] | [300.0, 350.0, 450.0, 550.0, 700.0, 850.0, 1200.0, 1752.0]
HV 6.3A | HV 6.3A | 6.3 | 0 | [10.0, 1.39, 0.344, 0.168, 0.1, 0.056, 0.0263, 0.01] | [10.0, 1.711, 0.516, 0.198, 0.1, 0.0634, 0.0303, 0.01] | 0 | [19.0, 19.5, 20.4, 20.8, 22.0, 25.0, 32.0, 48.0] | [38.0, 40.0, 43.0, 48.0, 53.0, 60.0, 75.0, 118.0]
HV 63A | HV 63A | 63 | 0 | [10.0, 2.84, 0.368, 0.164, 0.1, 0.0621, 0.0378, 0.0195, 0.01] | [10.0, 1.82, 0.344, 0.1, 0.0467, 0.0269, 0.01] | 0 | [189.0, 220.0, 300.0, 350.0, 393.0, 450.0, 530.0, 700.0, 961.0] | [378.0, 500.0, 700.0, 934.0, 1200.0, 1500.0, 2366.0]
HV 80A | HV 80A | 80 | 0 | [10.0, 2.05, 0.369, 0.198, 0.1, 0.051, 0.0298, 0.01] | [10.0, 4.15, 1.03, 0.198, 0.1, 0.051, 0.0172, 0.01] | 0 | [240.0, 300.0, 400.0, 450.0, 530.0, 650.0, 800.0, 1311.0] | [480.0, 550.0, 700.0, 1000.0, 1260.0, 1600.0, 2500.0, 3227.0]
Siemens NH-1-100 | Siemens NH-1-100 | 100 | [5400.0, 2000.0, 400.0, 20.0, 1.0, 0.2, 0.012, 0.004] | 0 | 0 | [150.0, 190.0, 250.0, 430.0, 900.0, 1250.0, 2700.0, 3600.0] | 0 | 0
Siemens NH-1-125 | Siemens NH-1-125 | 125 | [4800.0, 120.0, 7.0, 0.1, 0.004] | 0 | 0 | [180.0, 400.0, 740.0, 2000.0, 4250.0] | 0 | 0
Siemens NH-1-16 | Siemens NH-1-16 | 16 | [4000.0, 400.0, 2.0, 0.1, 0.04, 0.01] | 0 | 0 | [26.0, 35.0, 75.0, 150.0, 200.0, 300.0] | 0 | 0
Siemens NH-1-160 | Siemens NH-1-160 | 160 | [4800.0, 120.0, 7.0, 0.1, 0.004] | 0 | 0 | [210.0, 500.0, 900.0, 2300.0, 5000.0] | 0 | 0
Siemens NH-1-25 | Siemens NH-1-25 | 25 | [4000.0, 1000.0, 10.0, 0.2, 0.02, 0.01] | 0 | 0 | [40.0, 50.0, 100.0, 210.0, 400.0, 500.0] | 0 | 0
Siemens NH-1-50 | Siemens NH-1-50 | 50 | [4000.0, 40.0, 4.0, 1.0, 0.02, 0.01] | 0 | 0 | [86.0, 200.0, 300.0, 400.0, 1000.0, 1280.0] | 0 | 0
Siemens NH-1-63 | Siemens NH-1-63 | 63 | [4000.0, 100.0, 10.0, 2.0, 0.04, 0.01] | 0 | 0 | [100.0, 200.0, 300.0, 400.0, 1000.0, 1500.0] | 0 | 0
Siemens NH-1-80 | Siemens NH-1-80 | 80 | [4800.0, 120.0, 7.0, 0.1, 0.01] | 0 | 0 | [150.58, 250.0, 450.0, 1150.0, 2470.0] | 0 | 0
Siemens NH-2-1000 | Siemens NH-2-1000 | 1000 | [4800.0, 120.0, 7.0, 0.1, 0.004] | 0 | 0 | [1900.0, 3500.0, 8400.0, 24000.0, 52000.0] | 0 | 0
Siemens NH-2-200 | Siemens NH-2-200 | 200 | [4800.0, 120.0, 7.0, 0.1, 0.004] | 0 | 0 | [280.0, 650.0, 1200.0, 3000.0, 7000.0] | 0 | 0
Siemens NH-2-224 | Siemens NH-2-224 | 224 | [4800.0, 120.0, 7.0, 0.2, 0.04, 0.004] | 0 | 0 | [400.0, 750.0, 1453.0, 3025.0, 4315.0, 7600.0] | 0 | 0
Siemens NH-2-250 | Siemens NH-2-250 | 250 | [4800.0, 120.0, 7.0, 0.1, 0.004] | 0 | 0 | [450.0, 800.0, 1650.0, 4000.0, 8500.0] | 0 | 0
Siemens NH-2-315 | Siemens NH-2-315 | 315 | [4800.0, 120.0, 7.0, 0.1, 0.004] | 0 | 0 | [550.0, 920.0, 1900.0, 5000.0, 11000.0] | 0 | 0
Siemens NH-2-355 | Siemens NH-2-355 | 355 | [4800.0, 120.0, 6.0, 0.1, 0.004] | 0 | 0 | [650.0, 1116.27, 2350.0, 5840.0, 12790.0] | 0 | 0
Siemens NH-2-400 | Siemens NH-2-400 | 400 | [4800.0, 120.0, 7.0, 0.1, 0.004] | 0 | 0 | [720.0, 1350.0, 2800.0, 6500.0, 15000.0] | 0 | 0
Siemens NH-2-425 | Siemens NH-2-425 | 425 | [4800.0, 120.0, 7.0, 0.1, 0.004] | 0 | 0 | [850.0, 1500.0, 3050.0, 7500.0, 16500.0] | 0 | 0
Siemens NH-2-630 | Siemens NH-2-630 | 630 | [4800.0, 120.0, 7.0, 0.1, 0.004] | 0 | 0 | [1200.0, 2000.0, 4800.0, 12000.0, 26000.0] | 0 | 0

## dtypes
| element | column | dtype
0 | bus | name | object
1 | bus | vn_kv | float64
2 | bus | type | object
3 | bus | zone | object
4 | bus | in_service | bool
5 | load | name | object
6 | load | bus | uint32
7 | load | p_mw | float64
8 | load | q_mvar | float64
9 | load | const_z_percent | float64
10 | load | const_i_percent | float64
11 | load | sn_mva | float64
12 | load | scaling | float64
13 | load | in_service | bool
14 | load | type | object
15 | ext_grid | name | object
16 | ext_grid | bus | uint32
17 | ext_grid | vm_pu | float64
18 | ext_grid | va_degree | float64
19 | ext_grid | slack_weight | float64
20 | ext_grid | in_service | bool
21 | line | name | object
22 | line | std_type | object
23 | line | from_bus | uint32
24 | line | to_bus | uint32
25 | line | length_km | float64
26 | line | r_ohm_per_km | float64
27 | line | x_ohm_per_km | float64
28 | line | c_nf_per_km | float64
29 | line | g_us_per_km | float64
30 | line | max_i_ka | float64
31 | line | df | float64
32 | line | parallel | uint32
33 | line | type | object
34 | line | in_service | bool
35 | trafo | name | object
36 | trafo | std_type | object
37 | trafo | hv_bus | uint32
38 | trafo | lv_bus | uint32
39 | trafo | sn_mva | float64
40 | trafo | vn_hv_kv | float64
41 | trafo | vn_lv_kv | float64
42 | trafo | vk_percent | float64
43 | trafo | vkr_percent | float64
44 | trafo | pfe_kw | float64
45 | trafo | i0_percent | float64
46 | trafo | shift_degree | float64
47 | trafo | tap_side | object
48 | trafo | tap_neutral | int32
49 | trafo | tap_min | int32
50 | trafo | tap_max | int32
51 | trafo | tap_step_percent | float64
52 | trafo | tap_step_degree | float64
53 | trafo | tap_pos | int32
54 | trafo | tap_phase_shifter | bool
55 | trafo | parallel | uint32
56 | trafo | df | float64
57 | trafo | in_service | bool
58 | line_geodata | coords | object
59 | bus_geodata | x | float64
60 | bus_geodata | y | float64
61 | bus_geodata | coords | object

## parameters
| version | format_version | converged | OPF_converged | name | f_hz | sn_mva
0 | 2.14.6 | 2.14.0 | FALSE | FALSE |  | 50 | 1