## bus
| name | vn_kv | type | zone | in_service
0 | bus_LV_4012-10_0_5_node_0 | 0.4 | n |  | TRUE
1 | bus_LV_4012-10_0_5_node_1 | 0.4 | n |  | TRUE
2 | bus_LV_4012-10_0_5_node_3 | 0.4 | n |  | TRUE
3 | bus_LV_4012-10_0_5_node_219 | 0.4 | n |  | TRUE
4 | bus_LV_4012-10_0_5_node_218 | 0.4 | n |  | TRUE
5 | bus_LV_4012-10_0_5_node_4 | 0.4 | n |  | TRUE
6 | bus_LV_4012-10_0_5_node_5 | 0.4 | n |  | TRUE
7 | bus_LV_4012-10_0_5_node_6 | 0.4 | n |  | TRUE
8 | bus_LV_4012-10_0_5_node_142 | 0.4 | n |  | TRUE
9 | bus_LV_4012-10_0_5_node_147 | 0.4 | n |  | TRUE
10 | bus_LV_4012-10_0_5_node_159 | 0.4 | n |  | TRUE
11 | bus_LV_4012-10_0_5_node_160 | 0.4 | n |  | TRUE
12 | bus_LV_4012-10_0_5_node_156 | 0.4 | n |  | TRUE
13 | bus_LV_4012-10_0_5_node_143 | 0.4 | n |  | TRUE
14 | bus_LV_4012-10_0_5_node_140 | 0.4 | n |  | TRUE
15 | bus_LV_4012-10_0_5_node_145 | 0.4 | n |  | TRUE
16 | bus_LV_4012-10_0_5_node_146 | 0.4 | n |  | TRUE
17 | bus_LV_4012-10_0_5_node_7 | 0.4 | n |  | TRUE
18 | bus_LV_4012-10_0_5_node_9 | 0.4 | n |  | TRUE
19 | bus_LV_4012-10_0_5_node_10 | 0.4 | n |  | TRUE
20 | bus_LV_4012-10_0_5_node_157 | 0.4 | n |  | TRUE
21 | bus_LV_4012-10_0_5_node_158 | 0.4 | n |  | TRUE
22 | bus_LV_4012-10_0_5_node_11 | 0.4 | n |  | TRUE
23 | bus_LV_4012-10_0_5_node_12 | 0.4 | n |  | TRUE
24 | bus_LV_4012-10_0_5_node_14 | 0.4 | n |  | TRUE
25 | bus_LV_4012-10_0_5_node_71 | 0.4 | n |  | TRUE
26 | bus_LV_4012-10_0_5_node_29 | 0.4 | n |  | TRUE
27 | bus_LV_4012-10_0_5_node_61 | 0.4 | n |  | TRUE
28 | bus_LV_4012-10_0_5_node_38 | 0.4 | n |  | TRUE
29 | bus_LV_4012-10_0_5_node_16 | 0.4 | n |  | TRUE
30 | bus_LV_4012-10_0_5_node_17 | 0.4 | n |  | TRUE
31 | bus_LV_4012-10_0_5_node_18 | 0.4 | n |  | TRUE
32 | bus_LV_4012-10_0_5_node_19 | 0.4 | n |  | TRUE
33 | bus_LV_4012-10_0_5_node_20 | 0.4 | n |  | TRUE
34 | bus_LV_4012-10_0_5_node_64 | 0.4 | n |  | TRUE
35 | bus_LV_4012-10_0_5_node_216 | 0.4 | n |  | TRUE
36 | bus_LV_4012-10_0_5_node_62 | 0.4 | n |  | TRUE
37 | bus_LV_4012-10_0_5_node_144 | 0.4 | n |  | TRUE
38 | bus_LV_4012-10_0_5_node_21 | 0.4 | n |  | TRUE
39 | bus_LV_4012-10_0_5_node_22 | 0.4 | n |  | TRUE
40 | bus_LV_4012-10_0_5_node_23 | 0.4 | n |  | TRUE
41 | bus_LV_4012-10_0_5_node_24 | 0.4 | n |  | TRUE
42 | bus_LV_4012-10_0_5_node_67 | 0.4 | n |  | TRUE
43 | bus_LV_4012-10_0_5_node_66 | 0.4 | n |  | TRUE
44 | bus_LV_4012-10_0_5_node_84 | 0.4 | n |  | TRUE
45 | bus_LV_4012-10_0_5_node_55 | 0.4 | n |  | TRUE
46 | bus_LV_4012-10_0_5_node_25 | 0.4 | n |  | TRUE
47 | bus_LV_4012-10_0_5_node_26 | 0.4 | n |  | TRUE
48 | bus_LV_4012-10_0_5_node_27 | 0.4 | n |  | TRUE
49 | bus_LV_4012-10_0_5_node_28 | 0.4 | n |  | TRUE
50 | bus_LV_4012-10_0_5_node_51 | 0.4 | n |  | TRUE
51 | bus_LV_4012-10_0_5_node_30 | 0.4 | n |  | TRUE
52 | bus_LV_4012-10_0_5_node_31 | 0.4 | n |  | TRUE
53 | bus_LV_4012-10_0_5_node_32 | 0.4 | n |  | TRUE
54 | bus_LV_4012-10_0_5_node_33 | 0.4 | n |  | TRUE
55 | bus_LV_4012-10_0_5_node_34 | 0.4 | n |  | TRUE
56 | bus_LV_4012-10_0_5_node_35 | 0.4 | n |  | TRUE
57 | bus_LV_4012-10_0_5_node_39 | 0.4 | n |  | TRUE
58 | bus_LV_4012-10_0_5_node_40 | 0.4 | n |  | TRUE
59 | bus_LV_4012-10_0_5_node_36 | 0.4 | n |  | TRUE
60 | bus_LV_4012-10_0_5_node_79 | 0.4 | n |  | TRUE
61 | bus_LV_4012-10_0_5_node_56 | 0.4 | n |  | TRUE
62 | bus_LV_4012-10_0_5_node_137 | 0.4 | n |  | TRUE
63 | bus_LV_4012-10_0_5_node_131 | 0.4 | n |  | TRUE
64 | bus_LV_4012-10_0_5_node_37 | 0.4 | n |  | TRUE
65 | bus_LV_4012-10_0_5_node_163 | 0.4 | n |  | TRUE
66 | bus_LV_4012-10_0_5_node_101 | 0.4 | n |  | TRUE
67 | bus_LV_4012-10_0_5_node_77 | 0.4 | n |  | TRUE
68 | bus_LV_4012-10_0_5_node_45 | 0.4 | n |  | TRUE
69 | bus_LV_4012-10_0_5_node_43 | 0.4 | n |  | TRUE
70 | bus_LV_4012-10_0_5_node_57 | 0.4 | n |  | TRUE
71 | bus_LV_4012-10_0_5_node_110 | 0.4 | n |  | TRUE
72 | bus_LV_4012-10_0_5_node_100 | 0.4 | n |  | TRUE
73 | bus_LV_4012-10_0_5_node_102 | 0.4 | n |  | TRUE
74 | bus_LV_4012-10_0_5_node_98 | 0.4 | n |  | TRUE
75 | bus_LV_4012-10_0_5_node_118 | 0.4 | n |  | TRUE
76 | bus_LV_4012-10_0_5_node_41 | 0.4 | n |  | TRUE
77 | bus_LV_4012-10_0_5_node_42 | 0.4 | n |  | TRUE
78 | bus_LV_4012-10_0_5_node_44 | 0.4 | n |  | TRUE
79 | bus_LV_4012-10_0_5_node_53 | 0.4 | n |  | TRUE
80 | bus_LV_4012-10_0_5_node_52 | 0.4 | n |  | TRUE
81 | bus_LV_4012-10_0_5_node_46 | 0.4 | n |  | TRUE
82 | bus_LV_4012-10_0_5_node_47 | 0.4 | n |  | TRUE
83 | bus_LV_4012-10_0_5_node_48 | 0.4 | n |  | TRUE
84 | bus_LV_4012-10_0_5_node_49 | 0.4 | n |  | TRUE
85 | bus_LV_4012-10_0_5_node_50 | 0.4 | n |  | TRUE
86 | bus_LV_4012-10_0_5_node_69 | 0.4 | n |  | TRUE
87 | bus_LV_4012-10_0_5_node_68 | 0.4 | n |  | TRUE
88 | bus_LV_4012-10_0_5_node_58 | 0.4 | n |  | TRUE
89 | bus_LV_4012-10_0_5_node_59 | 0.4 | n |  | TRUE
90 | bus_LV_4012-10_0_5_node_60 | 0.4 | n |  | TRUE
91 | bus_LV_4012-10_0_5_node_217 | 0.4 | n |  | TRUE
92 | bus_LV_4012-10_0_5_node_54 | 0.4 | n |  | TRUE
93 | bus_LV_4012-10_0_5_node_70 | 0.4 | n |  | TRUE
94 | bus_LV_4012-10_0_5_node_73 | 0.4 | n |  | TRUE
95 | bus_LV_4012-10_0_5_node_85 | 0.4 | n |  | TRUE
96 | bus_LV_4012-10_0_5_node_74 | 0.4 | n |  | TRUE
97 | bus_LV_4012-10_0_5_node_63 | 0.4 | n |  | TRUE
98 | bus_LV_4012-10_0_5_node_65 | 0.4 | n |  | TRUE
99 | bus_LV_4012-10_0_5_node_72 | 0.4 | n |  | TRUE
100 | bus_LV_4012-10_0_5_node_83 | 0.4 | n |  | TRUE
101 | bus_LV_4012-10_0_5_node_75 | 0.4 | n |  | TRUE
102 | bus_LV_4012-10_0_5_node_76 | 0.4 | n |  | TRUE
103 | bus_LV_4012-10_0_5_node_81 | 0.4 | n |  | TRUE
104 | bus_LV_4012-10_0_5_node_87 | 0.4 | n |  | TRUE
105 | bus_LV_4012-10_0_5_node_82 | 0.4 | n |  | TRUE
106 | bus_LV_4012-10_0_5_node_80 | 0.4 | n |  | TRUE
107 | bus_LV_4012-10_0_5_node_78 | 0.4 | n |  | TRUE
108 | bus_LV_4012-10_0_5_node_88 | 0.4 | n |  | TRUE
109 | bus_LV_4012-10_0_5_node_89 | 0.4 | n |  | TRUE
110 | bus_LV_4012-10_0_5_node_90 | 0.4 | n |  | TRUE
111 | bus_LV_4012-10_0_5_node_91 | 0.4 | n |  | TRUE
112 | bus_LV_4012-10_0_5_node_92 | 0.4 | n |  | TRUE
113 | bus_LV_4012-10_0_5_node_116 | 0.4 | n |  | TRUE
114 | bus_LV_4012-10_0_5_node_114 | 0.4 | n |  | TRUE
115 | bus_LV_4012-10_0_5_node_93 | 0.4 | n |  | TRUE
116 | bus_LV_4012-10_0_5_node_94 | 0.4 | n |  | TRUE
117 | bus_LV_4012-10_0_5_node_95 | 0.4 | n |  | TRUE
118 | bus_LV_4012-10_0_5_node_96 | 0.4 | n |  | TRUE
119 | bus_LV_4012-10_0_5_node_99 | 0.4 | n |  | TRUE
120 | bus_LV_4012-10_0_5_node_127 | 0.4 | n |  | TRUE
121 | bus_LV_4012-10_0_5_node_141 | 0.4 | n |  | TRUE
122 | bus_LV_4012-10_0_5_node_125 | 0.4 | n |  | TRUE
123 | bus_LV_4012-10_0_5_node_133 | 0.4 | n |  | TRUE
124 | bus_LV_4012-10_0_5_node_103 | 0.4 | n |  | TRUE
125 | bus_LV_4012-10_0_5_node_104 | 0.4 | n |  | TRUE
126 | bus_LV_4012-10_0_5_node_105 | 0.4 | n |  | TRUE
127 | bus_LV_4012-10_0_5_node_106 | 0.4 | n |  | TRUE
128 | bus_LV_4012-10_0_5_node_107 | 0.4 | n |  | TRUE
129 | bus_LV_4012-10_0_5_node_119 | 0.4 | n |  | TRUE
130 | bus_LV_4012-10_0_5_node_130 | 0.4 | n |  | TRUE
131 | bus_LV_4012-10_0_5_node_132 | 0.4 | n |  | TRUE
132 | bus_LV_4012-10_0_5_node_139 | 0.4 | n |  | TRUE
133 | bus_LV_4012-10_0_5_node_108 | 0.4 | n |  | TRUE
134 | bus_LV_4012-10_0_5_node_109 | 0.4 | n |  | TRUE
135 | bus_LV_4012-10_0_5_node_112 | 0.4 | n |  | TRUE
136 | bus_LV_4012-10_0_5_node_113 | 0.4 | n |  | TRUE
137 | bus_LV_4012-10_0_5_node_115 | 0.4 | n |  | TRUE
138 | bus_LV_4012-10_0_5_node_117 | 0.4 | n |  | TRUE
139 | bus_LV_4012-10_0_5_node_123 | 0.4 | n |  | TRUE
140 | bus_LV_4012-10_0_5_node_135 | 0.4 | n |  | TRUE
141 | bus_LV_4012-10_0_5_node_148 | 0.4 | n |  | TRUE
142 | bus_LV_4012-10_0_5_node_121 | 0.4 | n |  | TRUE
143 | bus_LV_4012-10_0_5_node_134 | 0.4 | n |  | TRUE
144 | bus_LV_4012-10_0_5_node_120 | 0.4 | n |  | TRUE
145 | bus_LV_4012-10_0_5_node_122 | 0.4 | n |  | TRUE
146 | bus_LV_4012-10_0_5_node_124 | 0.4 | n |  | TRUE
147 | bus_LV_4012-10_0_5_node_126 | 0.4 | n |  | TRUE
148 | bus_LV_4012-10_0_5_node_128 | 0.4 | n |  | TRUE
149 | bus_LV_4012-10_0_5_node_129 | 0.4 | n |  | TRUE
150 | bus_LV_4012-10_0_5_node_170 | 0.4 | n |  | TRUE
151 | bus_LV_4012-10_0_5_node_191 | 0.4 | n |  | TRUE
152 | bus_LV_4012-10_0_5_node_168 | 0.4 | n |  | TRUE
153 | bus_LV_4012-10_0_5_node_208 | 0.4 | n |  | TRUE
154 | bus_LV_4012-10_0_5_node_205 | 0.4 | n |  | TRUE
155 | bus_LV_4012-10_0_5_node_190 | 0.4 | n |  | TRUE
156 | bus_LV_4012-10_0_5_node_149 | 0.4 | n |  | TRUE
157 | bus_LV_4012-10_0_5_node_136 | 0.4 | n |  | TRUE
158 | bus_LV_4012-10_0_5_node_210 | 0.4 | n |  | TRUE
159 | bus_LV_4012-10_0_5_node_199 | 0.4 | n |  | TRUE
160 | bus_LV_4012-10_0_5_node_175 | 0.4 | n |  | TRUE
161 | bus_LV_4012-10_0_5_node_154 | 0.4 | n |  | TRUE
162 | bus_LV_4012-10_0_5_node_172 | 0.4 | n |  | TRUE
163 | bus_LV_4012-10_0_5_node_152 | 0.4 | n |  | TRUE
164 | bus_LV_4012-10_0_5_node_153 | 0.4 | n |  | TRUE
165 | bus_LV_4012-10_0_5_node_150 | 0.4 | n |  | TRUE
166 | bus_LV_4012-10_0_5_node_155 | 0.4 | n |  | TRUE
167 | bus_LV_4012-10_0_5_node_151 | 0.4 | n |  | TRUE
168 | bus_LV_4012-10_0_5_node_213 | 0.4 | n |  | TRUE
169 | bus_LV_4012-10_0_5_node_214 | 0.4 | n |  | TRUE
170 | bus_LV_4012-10_0_5_node_173 | 0.4 | n |  | TRUE
171 | bus_LV_4012-10_0_5_node_207 | 0.4 | n |  | TRUE
172 | bus_LV_4012-10_0_5_node_187 | 0.4 | n |  | TRUE
173 | bus_LV_4012-10_0_5_node_195 | 0.4 | n |  | TRUE
174 | bus_LV_4012-10_0_5_node_186 | 0.4 | n |  | TRUE
175 | bus_LV_4012-10_0_5_node_161 | 0.4 | n |  | TRUE
176 | bus_LV_4012-10_0_5_node_162 | 0.4 | n |  | TRUE
177 | bus_LV_4012-10_0_5_node_164 | 0.4 | n |  | TRUE
178 | bus_LV_4012-10_0_5_node_165 | 0.4 | n |  | TRUE
179 | bus_LV_4012-10_0_5_node_189 | 0.4 | n |  | TRUE
180 | bus_LV_4012-10_0_5_node_212 | 0.4 | n |  | TRUE
181 | bus_LV_4012-10_0_5_node_188 | 0.4 | n |  | TRUE
182 | bus_LV_4012-10_0_5_node_166 | 0.4 | n |  | TRUE
183 | bus_LV_4012-10_0_5_node_167 | 0.4 | n |  | TRUE
184 | bus_LV_4012-10_0_5_node_203 | 0.4 | n |  | TRUE
185 | bus_LV_4012-10_0_5_node_201 | 0.4 | n |  | TRUE
186 | bus_LV_4012-10_0_5_node_169 | 0.4 | n |  | TRUE
187 | bus_LV_4012-10_0_5_node_171 | 0.4 | n |  | TRUE
188 | bus_LV_4012-10_0_5_node_211 | 0.4 | n |  | TRUE
189 | bus_LV_4012-10_0_5_node_209 | 0.4 | n |  | TRUE
190 | bus_LV_4012-10_0_5_node_174 | 0.4 | n |  | TRUE
191 | bus_LV_4012-10_0_5_node_204 | 0.4 | n |  | TRUE
192 | bus_LV_4012-10_0_5_node_198 | 0.4 | n |  | TRUE
193 | bus_LV_4012-10_0_5_node_176 | 0.4 | n |  | TRUE
194 | bus_LV_4012-10_0_5_node_177 | 0.4 | n |  | TRUE
195 | bus_LV_4012-10_0_5_node_178 | 0.4 | n |  | TRUE
196 | bus_LV_4012-10_0_5_node_179 | 0.4 | n |  | TRUE
197 | bus_LV_4012-10_0_5_node_180 | 0.4 | n |  | TRUE
198 | bus_LV_4012-10_0_5_node_181 | 0.4 | n |  | TRUE
199 | bus_LV_4012-10_0_5_node_182 | 0.4 | n |  | TRUE
200 | bus_LV_4012-10_0_5_node_183 | 0.4 | n |  | TRUE
201 | bus_LV_4012-10_0_5_node_196 | 0.4 | n |  | TRUE
202 | bus_LV_4012-10_0_5_node_184 | 0.4 | n |  | TRUE
203 | bus_LV_4012-10_0_5_node_185 | 0.4 | n |  | TRUE
204 | bus_LV_4012-10_0_5_node_197 | 0.4 | n |  | TRUE
205 | bus_LV_4012-10_0_5_node_202 | 0.4 | n |  | TRUE
206 | bus_LV_4012-10_0_5_node_200 | 0.4 | n |  | TRUE
207 | bus_LV_4012-10_0_5_node_192 | 0.4 | n |  | TRUE
208 | bus_LV_4012-10_0_5_node_193 | 0.4 | n |  | TRUE
209 | bus_LV_4012-10_0_5_node_215 | 0.4 | n |  | TRUE
210 | bus_MV_301_1_node_86 | 20 | n |  | TRUE

## load
| name | bus | p_mw | q_mvar | const_z_percent | const_i_percent | sn_mva | scaling | in_service | type
0 | LV_4012-10_0_5_load_0 | 0 | 0.0021332 | 0.00053464 | 0 | 0 |  | 1 | TRUE | wye
1 | LV_4012-10_0_5_load_219 | 3 | 0.0074727 | 0.0018728 | 0 | 0 |  | 1 | TRUE | wye
2 | LV_4012-10_0_5_load_4 | 5 | 0.0053909 | 0.0013511 | 0 | 0 |  | 1 | TRUE | wye
3 | LV_4012-10_0_5_load_5 | 6 | 0.0039621 | 0.000993 | 0 | 0 |  | 1 | TRUE | wye
4 | LV_4012-10_0_5_load_156 | 12 | 0.0020567 | 0.00051546 | 0 | 0 |  | 1 | TRUE | wye
5 | LV_4012-10_0_5_load_143 | 13 | 0.010228 | 0.0025633 | 0 | 0 |  | 1 | TRUE | wye
6 | LV_4012-10_0_5_load_140 | 14 | 0.0023086 | 0.00057859 | 0 | 0 |  | 1 | TRUE | wye
7 | LV_4012-10_0_5_load_145 | 15 | 0.0019575 | 0.0004906 | 0 | 0 |  | 1 | TRUE | wye
8 | LV_4012-10_0_5_load_7 | 17 | 0.017177 | 0.004305 | 0 | 0 |  | 1 | TRUE | wye
9 | LV_4012-10_0_5_load_10 | 19 | 0.0032225 | 0.00080764 | 0 | 0 |  | 1 | TRUE | wye
10 | LV_4012-10_0_5_load_11 | 22 | 0.001342 | 0.00033633 | 0 | 0 |  | 1 | TRUE | wye
11 | LV_4012-10_0_5_load_12 | 23 | 0.0021423 | 0.00053692 | 0 | 0 |  | 1 | TRUE | wye
12 | LV_4012-10_0_5_load_14 | 24 | 0.0021423 | 0.0005369 | 0 | 0 |  | 1 | TRUE | wye
13 | LV_4012-10_0_5_load_71 | 25 | 0.0021412 | 0.00053665 | 0 | 0 |  | 1 | TRUE | wye
14 | LV_4012-10_0_5_load_29 | 26 | 0.001179 | 0.00029548 | 0 | 0 |  | 1 | TRUE | wye
15 | LV_4012-10_0_5_load_61 | 27 | 0.0015453 | 0.00038728 | 0 | 0 |  | 1 | TRUE | wye
16 | LV_4012-10_0_5_load_16 | 29 | 0.002306 | 0.00057793 | 0 | 0 |  | 1 | TRUE | wye
17 | LV_4012-10_0_5_load_17 | 30 | 0.00015258 | 3.8239e-05 | 0 | 0 |  | 1 | TRUE | wye
18 | LV_4012-10_0_5_load_18 | 31 | 0.00096998 | 0.0002431 | 0 | 0 |  | 1 | TRUE | wye
19 | LV_4012-10_0_5_load_19 | 32 | 0.00021528 | 5.3953e-05 | 0 | 0 |  | 1 | TRUE | wye
20 | LV_4012-10_0_5_load_20 | 33 | 0.0029504 | 0.00073944 | 0 | 0 |  | 1 | TRUE | wye
21 | LV_4012-10_0_5_load_64 | 34 | 0.00029823 | 7.4743e-05 | 0 | 0 |  | 1 | TRUE | wye
22 | LV_4012-10_0_5_load_216 | 35 | 0.0013211 | 0.0003311 | 0 | 0 |  | 1 | TRUE | wye
23 | LV_4012-10_0_5_load_62 | 36 | 0.00018163 | 4.552e-05 | 0 | 0 |  | 1 | TRUE | wye
24 | LV_4012-10_0_5_load_21 | 38 | 0.0013421 | 0.00033635 | 0 | 0 |  | 1 | TRUE | wye
25 | LV_4012-10_0_5_load_22 | 39 | 0.00097813 | 0.00024514 | 0 | 0 |  | 1 | TRUE | wye
26 | LV_4012-10_0_5_load_23 | 40 | 0.00093055 | 0.00023322 | 0 | 0 |  | 1 | TRUE | wye
27 | LV_4012-10_0_5_load_67 | 42 | 0.0011093 | 0.00027803 | 0 | 0 |  | 1 | TRUE | wye
28 | LV_4012-10_0_5_load_66 | 43 | 0.00093011 | 0.00023311 | 0 | 0 |  | 1 | TRUE | wye
29 | LV_4012-10_0_5_load_84 | 44 | 0.0013222 | 0.00033139 | 0 | 0 |  | 1 | TRUE | wye
30 | LV_4012-10_0_5_load_55 | 45 | 0.0013421 | 0.00033636 | 0 | 0 |  | 1 | TRUE | wye
31 | LV_4012-10_0_5_load_25 | 46 | 0.0011775 | 0.00029512 | 0 | 0 |  | 1 | TRUE | wye
32 | LV_4012-10_0_5_load_26 | 47 | 0.001632 | 0.00040902 | 0 | 0 |  | 1 | TRUE | wye
33 | LV_4012-10_0_5_load_51 | 50 | 0.00093054 | 0.00023322 | 0 | 0 |  | 1 | TRUE | wye
34 | LV_4012-10_0_5_load_30 | 51 | 0.0024154 | 0.00060537 | 0 | 0 |  | 1 | TRUE | wye
35 | LV_4012-10_0_5_load_31 | 52 | 0.0013737 | 0.00034428 | 0 | 0 |  | 1 | TRUE | wye
36 | LV_4012-10_0_5_load_34 | 55 | 0.0027561 | 0.00069074 | 0 | 0 |  | 1 | TRUE | wye
37 | LV_4012-10_0_5_load_35 | 56 | 0.0027015 | 0.00067706 | 0 | 0 |  | 1 | TRUE | wye
38 | LV_4012-10_0_5_load_39 | 57 | 0.0023852 | 0.00059778 | 0 | 0 |  | 1 | TRUE | wye
39 | LV_4012-10_0_5_load_36 | 59 | 0.00090249 | 0.00022618 | 0 | 0 |  | 1 | TRUE | wye
40 | LV_4012-10_0_5_load_79 | 60 | 0.0010408 | 0.00026084 | 0 | 0 |  | 1 | TRUE | wye
41 | LV_4012-10_0_5_load_56 | 61 | 0.0010491 | 0.00026293 | 0 | 0 |  | 1 | TRUE | wye
42 | LV_4012-10_0_5_load_131 | 63 | 0.0033698 | 0.00084455 | 0 | 0 |  | 1 | TRUE | wye
43 | LV_4012-10_0_5_load_37 | 64 | 0.0010592 | 0.00026546 | 0 | 0 |  | 1 | TRUE | wye
44 | LV_4012-10_0_5_load_163 | 65 | 0.0015726 | 0.00039413 | 0 | 0 |  | 1 | TRUE | wye
45 | LV_4012-10_0_5_load_77 | 67 | 0.0014013 | 0.00035119 | 0 | 0 |  | 1 | TRUE | wye
46 | LV_4012-10_0_5_load_45 | 68 | 0.001385 | 0.00034711 | 0 | 0 |  | 1 | TRUE | wye
47 | LV_4012-10_0_5_load_43 | 69 | 0.0013422 | 0.00033638 | 0 | 0 |  | 1 | TRUE | wye
48 | LV_4012-10_0_5_load_57 | 70 | 0.00090288 | 0.00022628 | 0 | 0 |  | 1 | TRUE | wye
49 | LV_4012-10_0_5_load_110 | 71 | 0.0024192 | 0.00060631 | 0 | 0 |  | 1 | TRUE | wye
50 | LV_4012-10_0_5_load_102 | 73 | 0.0039849 | 0.00099872 | 0 | 0 |  | 1 | TRUE | wye
51 | LV_4012-10_0_5_load_98 | 74 | 0.0028711 | 0.00071958 | 0 | 0 |  | 1 | TRUE | wye
52 | LV_4012-10_0_5_load_118 | 75 | 0.0055928 | 0.0014017 | 0 | 0 |  | 1 | TRUE | wye
53 | LV_4012-10_0_5_load_41 | 76 | 0.0013844 | 0.00034697 | 0 | 0 |  | 1 | TRUE | wye
54 | LV_4012-10_0_5_load_42 | 77 | 0.001048 | 0.00026267 | 0 | 0 |  | 1 | TRUE | wye
55 | LV_4012-10_0_5_load_44 | 78 | 0.0019555 | 0.0004901 | 0 | 0 |  | 1 | TRUE | wye
56 | LV_4012-10_0_5_load_53 | 79 | 0.0013432 | 0.00033663 | 0 | 0 |  | 1 | TRUE | wye
57 | LV_4012-10_0_5_load_52 | 80 | 0.001217 | 0.000305 | 0 | 0 |  | 1 | TRUE | wye
58 | LV_4012-10_0_5_load_46 | 81 | 0.00021673 | 5.4319e-05 | 0 | 0 |  | 1 | TRUE | wye
59 | LV_4012-10_0_5_load_47 | 82 | 0.0015043 | 0.00037701 | 0 | 0 |  | 1 | TRUE | wye
60 | LV_4012-10_0_5_load_49 | 84 | 0.0018308 | 0.00045885 | 0 | 0 |  | 1 | TRUE | wye
61 | LV_4012-10_0_5_load_50 | 85 | 0.00013417 | 3.3626e-05 | 0 | 0 |  | 1 | TRUE | wye
62 | LV_4012-10_0_5_load_69 | 86 | 0.0025213 | 0.00063191 | 0 | 0 |  | 1 | TRUE | wye
63 | LV_4012-10_0_5_load_68 | 87 | 0.0015648 | 0.00039217 | 0 | 0 |  | 1 | TRUE | wye
64 | LV_4012-10_0_5_load_59 | 89 | 0.0017511 | 0.00043888 | 0 | 0 |  | 1 | TRUE | wye
65 | LV_4012-10_0_5_load_60 | 90 | 0.0022276 | 0.00055829 | 0 | 0 |  | 1 | TRUE | wye
66 | LV_4012-10_0_5_load_217 | 91 | 0.0053125 | 0.0013314 | 0 | 0 |  | 1 | TRUE | wye
67 | LV_4012-10_0_5_load_54 | 92 | 0.001217 | 0.000305 | 0 | 0 |  | 1 | TRUE | wye
68 | LV_4012-10_0_5_load_70 | 93 | 0.0011288 | 0.0002829 | 0 | 0 |  | 1 | TRUE | wye
69 | LV_4012-10_0_5_load_73 | 94 | 0.0027823 | 0.00069731 | 0 | 0 |  | 1 | TRUE | wye
70 | LV_4012-10_0_5_load_85 | 95 | 0.00026231 | 6.5742e-05 | 0 | 0 |  | 1 | TRUE | wye
71 | LV_4012-10_0_5_load_63 | 97 | 0.00029852 | 7.4817e-05 | 0 | 0 |  | 1 | TRUE | wye
72 | LV_4012-10_0_5_load_65 | 98 | 0.00018165 | 4.5526e-05 | 0 | 0 |  | 1 | TRUE | wye
73 | LV_4012-10_0_5_load_72 | 99 | 0.00026233 | 6.5745e-05 | 0 | 0 |  | 1 | TRUE | wye
74 | LV_4012-10_0_5_load_83 | 100 | 0.00018167 | 4.5531e-05 | 0 | 0 |  | 1 | TRUE | wye
75 | LV_4012-10_0_5_load_75 | 101 | 0.003656 | 0.00091627 | 0 | 0 |  | 1 | TRUE | wye
76 | LV_4012-10_0_5_load_76 | 102 | 0.0017524 | 0.0004392 | 0 | 0 |  | 1 | TRUE | wye
77 | LV_4012-10_0_5_load_87 | 104 | 0.0043629 | 0.0010935 | 0 | 0 |  | 1 | TRUE | wye
78 | LV_4012-10_0_5_load_82 | 105 | 0.0017525 | 0.00043922 | 0 | 0 |  | 1 | TRUE | wye
79 | LV_4012-10_0_5_load_80 | 106 | 0.0017524 | 0.0004392 | 0 | 0 |  | 1 | TRUE | wye
80 | LV_4012-10_0_5_load_78 | 107 | 0.0017524 | 0.00043919 | 0 | 0 |  | 1 | TRUE | wye
81 | LV_4012-10_0_5_load_88 | 108 | 0.0050998 | 0.0012781 | 0 | 0 |  | 1 | TRUE | wye
82 | LV_4012-10_0_5_load_89 | 109 | 0.0023075 | 0.00057832 | 0 | 0 |  | 1 | TRUE | wye
83 | LV_4012-10_0_5_load_90 | 110 | 0.0023065 | 0.00057807 | 0 | 0 |  | 1 | TRUE | wye
84 | LV_4012-10_0_5_load_91 | 111 | 0.0019265 | 0.00048283 | 0 | 0 |  | 1 | TRUE | wye
85 | LV_4012-10_0_5_load_92 | 112 | 0.0023069 | 0.00057815 | 0 | 0 |  | 1 | TRUE | wye
86 | LV_4012-10_0_5_load_93 | 115 | 0.0040621 | 0.0010181 | 0 | 0 |  | 1 | TRUE | wye
87 | LV_4012-10_0_5_load_94 | 116 | 0.0022195 | 0.00055627 | 0 | 0 |  | 1 | TRUE | wye
88 | LV_4012-10_0_5_load_95 | 117 | 0.010303 | 0.0025821 | 0 | 0 |  | 1 | TRUE | wye
89 | LV_4012-10_0_5_load_96 | 118 | 0.003678 | 0.00092181 | 0 | 0 |  | 1 | TRUE | wye
90 | LV_4012-10_0_5_load_99 | 119 | 0.0038017 | 0.00095278 | 0 | 0 |  | 1 | TRUE | wye
91 | LV_4012-10_0_5_load_141 | 121 | 0.0034942 | 0.00087574 | 0 | 0 |  | 1 | TRUE | wye
92 | LV_4012-10_0_5_load_125 | 122 | 0.0035346 | 0.00088585 | 0 | 0 |  | 1 | TRUE | wye
93 | LV_4012-10_0_5_load_133 | 123 | 0.0028726 | 0.00071995 | 0 | 0 |  | 1 | TRUE | wye
94 | LV_4012-10_0_5_load_103 | 124 | 0.0028711 | 0.00071957 | 0 | 0 |  | 1 | TRUE | wye
95 | LV_4012-10_0_5_load_104 | 125 | 0.0028121 | 0.00070479 | 0 | 0 |  | 1 | TRUE | wye
96 | LV_4012-10_0_5_load_105 | 126 | 0.0032128 | 0.0008052 | 0 | 0 |  | 1 | TRUE | wye
97 | LV_4012-10_0_5_load_106 | 127 | 0.0032739 | 0.00082051 | 0 | 0 |  | 1 | TRUE | wye
98 | LV_4012-10_0_5_load_107 | 128 | 0.0043441 | 0.0010887 | 0 | 0 |  | 1 | TRUE | wye
99 | LV_4012-10_0_5_load_119 | 129 | 0.0024439 | 0.0006125 | 0 | 0 |  | 1 | TRUE | wye
100 | LV_4012-10_0_5_load_130 | 130 | 0.002184 | 0.00054735 | 0 | 0 |  | 1 | TRUE | wye
101 | LV_4012-10_0_5_load_132 | 131 | 0.0028711 | 0.00071957 | 0 | 0 |  | 1 | TRUE | wye
102 | LV_4012-10_0_5_load_108 | 133 | 0.0015225 | 0.00038158 | 0 | 0 |  | 1 | TRUE | wye
103 | LV_4012-10_0_5_load_109 | 134 | 0.0015352 | 0.00038475 | 0 | 0 |  | 1 | TRUE | wye
104 | LV_4012-10_0_5_load_112 | 135 | 0.0023065 | 0.00057807 | 0 | 0 |  | 1 | TRUE | wye
105 | LV_4012-10_0_5_load_113 | 136 | 0.0023065 | 0.00057807 | 0 | 0 |  | 1 | TRUE | wye
106 | LV_4012-10_0_5_load_115 | 137 | 0.0014146 | 0.00035453 | 0 | 0 |  | 1 | TRUE | wye
107 | LV_4012-10_0_5_load_135 | 140 | 0.0023058 | 0.00057789 | 0 | 0 |  | 1 | TRUE | wye
108 | LV_4012-10_0_5_load_148 | 141 | 0.0048621 | 0.0012185 | 0 | 0 |  | 1 | TRUE | wye
109 | LV_4012-10_0_5_load_121 | 142 | 0.0023058 | 0.00057789 | 0 | 0 |  | 1 | TRUE | wye
110 | LV_4012-10_0_5_load_134 | 143 | 0.0023086 | 0.00057859 | 0 | 0 |  | 1 | TRUE | wye
111 | LV_4012-10_0_5_load_120 | 144 | 0.0023069 | 0.00057816 | 0 | 0 |  | 1 | TRUE | wye
112 | LV_4012-10_0_5_load_122 | 145 | 0.0024235 | 0.00060738 | 0 | 0 |  | 1 | TRUE | wye
113 | LV_4012-10_0_5_load_124 | 146 | 0.0011823 | 0.00029631 | 0 | 0 |  | 1 | TRUE | wye
114 | LV_4012-10_0_5_load_128 | 148 | 0.0083165 | 0.0020843 | 0 | 0 |  | 1 | TRUE | wye
115 | LV_4012-10_0_5_load_170 | 150 | 0.0091285 | 0.0022878 | 0 | 0 |  | 1 | TRUE | wye
116 | LV_4012-10_0_5_load_191 | 151 | 0.0044605 | 0.0011179 | 0 | 0 |  | 1 | TRUE | wye
117 | LV_4012-10_0_5_load_168 | 152 | 0.0094576 | 0.0023703 | 0 | 0 |  | 1 | TRUE | wye
118 | LV_4012-10_0_5_load_208 | 153 | 0.0075697 | 0.0018971 | 0 | 0 |  | 1 | TRUE | wye
119 | LV_4012-10_0_5_load_190 | 155 | 0.0094389 | 0.0023656 | 0 | 0 |  | 1 | TRUE | wye
120 | LV_4012-10_0_5_load_149 | 156 | 0.0060247 | 0.0015099 | 0 | 0 |  | 1 | TRUE | wye
121 | LV_4012-10_0_5_load_136 | 157 | 0.002051 | 0.00051403 | 0 | 0 |  | 1 | TRUE | wye
122 | LV_4012-10_0_5_load_210 | 158 | 0.0030495 | 0.00076428 | 0 | 0 |  | 1 | TRUE | wye
123 | LV_4012-10_0_5_load_199 | 159 | 0.0030087 | 0.00075404 | 0 | 0 |  | 1 | TRUE | wye
124 | LV_4012-10_0_5_load_175 | 160 | 0.0080157 | 0.0020089 | 0 | 0 |  | 1 | TRUE | wye
125 | LV_4012-10_0_5_load_172 | 162 | 0.0040665 | 0.0010192 | 0 | 0 |  | 1 | TRUE | wye
126 | LV_4012-10_0_5_load_150 | 165 | 0.0069754 | 0.0017482 | 0 | 0 |  | 1 | TRUE | wye
127 | LV_4012-10_0_5_load_155 | 166 | 0.0029888 | 0.00074906 | 0 | 0 |  | 1 | TRUE | wye
128 | LV_4012-10_0_5_load_151 | 167 | 0.0018516 | 0.00046406 | 0 | 0 |  | 1 | TRUE | wye
129 | LV_4012-10_0_5_load_213 | 168 | 0.0060657 | 0.0015202 | 0 | 0 |  | 1 | TRUE | wye
130 | LV_4012-10_0_5_load_214 | 169 | 0.0028958 | 0.00072575 | 0 | 0 |  | 1 | TRUE | wye
131 | LV_4012-10_0_5_load_173 | 170 | 0.0034793 | 0.000872 | 0 | 0 |  | 1 | TRUE | wye
132 | LV_4012-10_0_5_load_207 | 171 | 0.0075282 | 0.0018867 | 0 | 0 |  | 1 | TRUE | wye
133 | LV_4012-10_0_5_load_187 | 172 | 0.0031711 | 0.00079476 | 0 | 0 |  | 1 | TRUE | wye
134 | LV_4012-10_0_5_load_195 | 173 | 0.0039526 | 0.00099062 | 0 | 0 |  | 1 | TRUE | wye
135 | LV_4012-10_0_5_load_186 | 174 | 0.0019642 | 0.00049228 | 0 | 0 |  | 1 | TRUE | wye
136 | LV_4012-10_0_5_load_161 | 175 | 0.06332 | 0.01587 | 0 | 0 |  | 1 | TRUE | wye
137 | LV_4012-10_0_5_load_165 | 178 | 0.013551 | 0.0033961 | 0 | 0 |  | 1 | TRUE | wye
138 | LV_4012-10_0_5_load_189 | 179 | 0.015331 | 0.0038422 | 0 | 0 |  | 1 | TRUE | wye
139 | LV_4012-10_0_5_load_212 | 180 | 0.0014973 | 0.00037526 | 0 | 0 |  | 1 | TRUE | wye
140 | LV_4012-10_0_5_load_188 | 181 | 0.0027172 | 0.00068099 | 0 | 0 |  | 1 | TRUE | wye
141 | LV_4012-10_0_5_load_167 | 183 | 0.0017227 | 0.00043175 | 0 | 0 |  | 1 | TRUE | wye
142 | LV_4012-10_0_5_load_203 | 184 | 0.001633 | 0.00040928 | 0 | 0 |  | 1 | TRUE | wye
143 | LV_4012-10_0_5_load_201 | 185 | 0.0015571 | 0.00039025 | 0 | 0 |  | 1 | TRUE | wye
144 | LV_4012-10_0_5_load_169 | 186 | 0.0073913 | 0.0018524 | 0 | 0 |  | 1 | TRUE | wye
145 | LV_4012-10_0_5_load_209 | 189 | 0.0078179 | 0.0019593 | 0 | 0 |  | 1 | TRUE | wye
146 | LV_4012-10_0_5_load_174 | 190 | 0.0076603 | 0.0019199 | 0 | 0 |  | 1 | TRUE | wye
147 | LV_4012-10_0_5_load_204 | 191 | 0.0029378 | 0.00073628 | 0 | 0 |  | 1 | TRUE | wye
148 | LV_4012-10_0_5_load_176 | 193 | 0.0028867 | 0.00072347 | 0 | 0 |  | 1 | TRUE | wye
149 | LV_4012-10_0_5_load_177 | 194 | 0.0016989 | 0.0004258 | 0 | 0 |  | 1 | TRUE | wye
150 | LV_4012-10_0_5_load_178 | 195 | 0.0027321 | 0.00068473 | 0 | 0 |  | 1 | TRUE | wye
151 | LV_4012-10_0_5_load_179 | 196 | 0.0026688 | 0.00066885 | 0 | 0 |  | 1 | TRUE | wye
152 | LV_4012-10_0_5_load_180 | 197 | 0.0033848 | 0.00084832 | 0 | 0 |  | 1 | TRUE | wye
153 | LV_4012-10_0_5_load_181 | 198 | 0.0016287 | 0.00040819 | 0 | 0 |  | 1 | TRUE | wye
154 | LV_4012-10_0_5_load_182 | 199 | 0.0016863 | 0.00042262 | 0 | 0 |  | 1 | TRUE | wye
155 | LV_4012-10_0_5_load_183 | 200 | 0.0016109 | 0.00040372 | 0 | 0 |  | 1 | TRUE | wye
156 | LV_4012-10_0_5_load_196 | 201 | 0.0029658 | 0.0007433 | 0 | 0 |  | 1 | TRUE | wye
157 | LV_4012-10_0_5_load_184 | 202 | 0.0016821 | 0.00042158 | 0 | 0 |  | 1 | TRUE | wye
158 | LV_4012-10_0_5_load_185 | 203 | 0.0028789 | 0.00072152 | 0 | 0 |  | 1 | TRUE | wye
159 | LV_4012-10_0_5_load_197 | 204 | 0.01143 | 0.0028647 | 0 | 0 |  | 1 | TRUE | wye
160 | LV_4012-10_0_5_load_202 | 205 | 0.0016307 | 0.00040869 | 0 | 0 |  | 1 | TRUE | wye
161 | LV_4012-10_0_5_load_200 | 206 | 0.0014208 | 0.00035609 | 0 | 0 |  | 1 | TRUE | wye
162 | LV_4012-10_0_5_load_192 | 207 | 0.0046676 | 0.0011698 | 0 | 0 |  | 1 | TRUE | wye
163 | LV_4012-10_0_5_load_193 | 208 | 0.002082 | 0.00052179 | 0 | 0 |  | 1 | TRUE | wye
164 | LV_4012-10_0_5_load_215 | 209 | 0.0028637 | 0.0007177 | 0 | 0 |  | 1 | TRUE | wye

## ext_grid
| name | bus | vm_pu | va_degree | slack_weight | in_service
0 |  | 148 | 1 | 0 | 1 | TRUE

## line
| name | std_type | from_bus | to_bus | length_km | r_ohm_per_km | x_ohm_per_km | c_nf_per_km | g_us_per_km | max_i_ka | df | parallel | type | in_service
0 | LV_4012-10_0_5_line_0 |  | 0 | 1 | 0.033768 | 0.125 | 0.08 | 261 | 0 | 0.364 | 1 | 1 | cs | TRUE
1 | LV_4012-10_0_5_line_1 |  | 1 | 2 | 0.068687 | 0.125 | 0.08 | 261 | 0 | 0.364 | 1 | 1 | cs | TRUE
2 | LV_4012-10_0_5_line_2 |  | 2 | 3 | 0.034131 | 0.125 | 0.08 | 261 | 0 | 0.364 | 1 | 1 | cs | TRUE
3 | LV_4012-10_0_5_line_3 |  | 3 | 4 | 0.1296 | 0.125 | 0.08 | 261 | 0 | 0.364 | 1 | 1 | cs | TRUE
4 | LV_4012-10_0_5_line_4 |  | 4 | 91 | 0.033169 | 0.125 | 0.08 | 261 | 0 | 0.364 | 1 | 1 | cs | TRUE
5 | LV_4012-10_0_5_line_5 |  | 5 | 6 | 0.0016452 | 0.125 | 0.08 | 261 | 0 | 0.364 | 1 | 1 | cs | TRUE
6 | LV_4012-10_0_5_line_6 |  | 6 | 7 | 0.032993 | 0.125 | 0.08 | 261 | 0 | 0.364 | 1 | 1 | cs | TRUE
7 | LV_4012-10_0_5_line_7 |  | 7 | 8 | 0.007853 | 0.125 | 0.08 | 261 | 0 | 0.364 | 1 | 1 | cs | TRUE
8 | LV_4012-10_0_5_line_8 |  | 8 | 13 | 0.028021 | 0.125 | 0.08 | 261 | 0 | 0.364 | 1 | 1 | cs | TRUE
9 | LV_4012-10_0_5_line_9 |  | 8 | 14 | 0.0086406 | 0.125 | 0.08 | 261 | 0 | 0.364 | 1 | 1 | cs | TRUE
10 | LV_4012-10_0_5_line_10 |  | 9 | 10 | 0.027954 | 0.125 | 0.08 | 261 | 0 | 0.364 | 1 | 1 | cs | TRUE
11 | LV_4012-10_0_5_line_11 |  | 9 | 11 | 0.02624 | 0.125 | 0.08 | 261 | 0 | 0.364 | 1 | 1 | cs | TRUE
12 | LV_4012-10_0_5_line_12 |  | 9 | 12 | 0.022094 | 0.125 | 0.08 | 261 | 0 | 0.364 | 1 | 1 | cs | TRUE
13 | LV_4012-10_0_5_line_13 |  | 10 | 158 | 0.02742 | 0.125 | 0.08 | 261 | 0 | 0.364 | 1 | 1 | cs | TRUE
14 | LV_4012-10_0_5_line_14 |  | 10 | 13 | 0.017231 | 0.125 | 0.08 | 261 | 0 | 0.364 | 1 | 1 | cs | TRUE
15 | LV_4012-10_0_5_line_15 |  | 11 | 159 | 0.021661 | 0.125 | 0.08 | 261 | 0 | 0.364 | 1 | 1 | cs | TRUE
16 | LV_4012-10_0_5_line_16 |  | 11 | 160 | 0.018234 | 0.125 | 0.08 | 261 | 0 | 0.364 | 1 | 1 | cs | TRUE
17 | LV_4012-10_0_5_line_17 |  | 12 | 166 | 0.010767 | 0.125 | 0.08 | 261 | 0 | 0.364 | 1 | 1 | cs | TRUE
18 | LV_4012-10_0_5_line_18 |  | 14 | 113 | 0.012249 | 0.125 | 0.08 | 261 | 0 | 0.364 | 1 | 1 | cs | TRUE
19 | LV_4012-10_0_5_line_19 |  | 15 | 16 | 0.024738 | 0.125 | 0.08 | 261 | 0 | 0.364 | 1 | 1 | cs | TRUE
20 | LV_4012-10_0_5_line_20 |  | 16 | 132 | 0.006095 | 0.125 | 0.08 | 261 | 0 | 0.364 | 1 | 1 | cs | TRUE
21 | LV_4012-10_0_5_line_21 |  | 17 | 18 | 0.035959 | 0.125 | 0.08 | 261 | 0 | 0.364 | 1 | 1 | cs | TRUE
22 | LV_4012-10_0_5_line_22 |  | 18 | 19 | 0.0091549 | 0.125 | 0.08 | 261 | 0 | 0.364 | 1 | 1 | cs | TRUE
23 | LV_4012-10_0_5_line_23 |  | 19 | 20 | 0.021825 | 0.125 | 0.08 | 261 | 0 | 0.364 | 1 | 1 | cs | TRUE
24 | LV_4012-10_0_5_line_24 |  | 20 | 21 | 0.003472 | 0.125 | 0.08 | 261 | 0 | 0.364 | 1 | 1 | cs | TRUE
25 | LV_4012-10_0_5_line_25 |  | 21 | 171 | 0.019468 | 0.125 | 0.08 | 261 | 0 | 0.364 | 1 | 1 | cs | TRUE
26 | LV_4012-10_0_5_line_26 |  | 21 | 172 | 0.021115 | 0.125 | 0.08 | 261 | 0 | 0.364 | 1 | 1 | cs | TRUE
27 | LV_4012-10_0_5_line_27 |  | 22 | 23 | 0.020812 | 0.125 | 0.08 | 261 | 0 | 0.364 | 1 | 1 | cs | TRUE
28 | LV_4012-10_0_5_line_28 |  | 23 | 24 | 0.026879 | 0.125 | 0.08 | 261 | 0 | 0.364 | 1 | 1 | cs | TRUE
29 | LV_4012-10_0_5_line_29 |  | 24 | 25 | 0.018924 | 0.125 | 0.08 | 261 | 0 | 0.364 | 1 | 1 | cs | TRUE
30 | LV_4012-10_0_5_line_30 |  | 25 | 26 | 0.020381 | 0.125 | 0.08 | 261 | 0 | 0.364 | 1 | 1 | cs | TRUE
31 | LV_4012-10_0_5_line_31 |  | 26 | 48 | 0.029607 | 0.125 | 0.08 | 261 | 0 | 0.364 | 1 | 1 | cs | TRUE
32 | LV_4012-10_0_5_line_32 |  | 27 | 28 | 0.015066 | 0.125 | 0.08 | 261 | 0 | 0.364 | 1 | 1 | cs | TRUE
33 | LV_4012-10_0_5_line_33 |  | 28 | 68 | 0.024986 | 0.125 | 0.08 | 261 | 0 | 0.364 | 1 | 1 | cs | TRUE
34 | LV_4012-10_0_5_line_34 |  | 28 | 64 | 0.01446 | 0.125 | 0.08 | 261 | 0 | 0.364 | 1 | 1 | cs | TRUE
35 | LV_4012-10_0_5_line_35 |  | 29 | 30 | 0.00074519 | 0.125 | 0.08 | 261 | 0 | 0.364 | 1 | 1 | cs | TRUE
36 | LV_4012-10_0_5_line_36 |  | 29 | 31 | 0.022736 | 0.125 | 0.08 | 261 | 0 | 0.364 | 1 | 1 | cs | TRUE
37 | LV_4012-10_0_5_line_37 |  | 30 | 32 | 0.021317 | 0.125 | 0.08 | 261 | 0 | 0.364 | 1 | 1 | cs | TRUE
38 | LV_4012-10_0_5_line_38 |  | 31 | 33 | 0.010515 | 0.125 | 0.08 | 261 | 0 | 0.364 | 1 | 1 | cs | TRUE
39 | LV_4012-10_0_5_line_39 |  | 32 | 34 | 0.0030694 | 0.125 | 0.08 | 261 | 0 | 0.364 | 1 | 1 | cs | TRUE
40 | LV_4012-10_0_5_line_40 |  | 33 | 35 | 0.024634 | 0.125 | 0.08 | 261 | 0 | 0.364 | 1 | 1 | cs | TRUE
41 | LV_4012-10_0_5_line_41 |  | 34 | 36 | 0.01799 | 0.125 | 0.08 | 261 | 0 | 0.364 | 1 | 1 | cs | TRUE
42 | LV_4012-10_0_5_line_42 |  | 35 | 37 | 0.010668 | 0.125 | 0.08 | 261 | 0 | 0.364 | 1 | 1 | cs | TRUE
43 | LV_4012-10_0_5_line_43 |  | 36 | 97 | 0.0067647 | 0.125 | 0.08 | 261 | 0 | 0.364 | 1 | 1 | cs | TRUE
44 | LV_4012-10_0_5_line_44 |  | 37 | 65 | 0.022695 | 0.125 | 0.08 | 261 | 0 | 0.364 | 1 | 1 | cs | TRUE
45 | LV_4012-10_0_5_line_45 |  | 37 | 66 | 0.013619 | 0.125 | 0.08 | 261 | 0 | 0.364 | 1 | 2 | cs | TRUE
46 | LV_4012-10_0_5_line_46 |  | 37 | 55 | 0.031554 | 0.125 | 0.08 | 261 | 0 | 0.364 | 1 | 1 | cs | TRUE
47 | LV_4012-10_0_5_line_47 |  | 38 | 39 | 0.01415 | 0.125 | 0.08 | 261 | 0 | 0.364 | 1 | 1 | cs | TRUE
48 | LV_4012-10_0_5_line_48 |  | 38 | 40 | 0.0007609 | 0.125 | 0.08 | 261 | 0 | 0.364 | 1 | 1 | cs | TRUE
49 | LV_4012-10_0_5_line_49 |  | 39 | 41 | 0.016243 | 0.125 | 0.08 | 261 | 0 | 0.364 | 1 | 1 | cs | TRUE
50 | LV_4012-10_0_5_line_50 |  | 41 | 42 | 0.015714 | 0.125 | 0.08 | 261 | 0 | 0.364 | 1 | 1 | cs | TRUE
51 | LV_4012-10_0_5_line_51 |  | 41 | 43 | 0.0024386 | 0.125 | 0.08 | 261 | 0 | 0.364 | 1 | 1 | cs | TRUE
52 | LV_4012-10_0_5_line_52 |  | 42 | 44 | 0.019201 | 0.125 | 0.08 | 261 | 0 | 0.364 | 1 | 1 | cs | TRUE
53 | LV_4012-10_0_5_line_53 |  | 43 | 45 | 0.016111 | 0.125 | 0.08 | 261 | 0 | 0.364 | 1 | 1 | cs | TRUE
54 | LV_4012-10_0_5_line_54 |  | 44 | 49 | 0.017047 | 0.125 | 0.08 | 261 | 0 | 0.364 | 1 | 1 | cs | TRUE
55 | LV_4012-10_0_5_line_55 |  | 45 | 92 | 0.00070544 | 0.125 | 0.08 | 261 | 0 | 0.364 | 1 | 1 | cs | TRUE
56 | LV_4012-10_0_5_line_56 |  | 46 | 47 | 0.031879 | 0.125 | 0.08 | 261 | 0 | 0.364 | 1 | 1 | cs | TRUE
57 | LV_4012-10_0_5_line_57 |  | 46 | 48 | 0.015805 | 0.125 | 0.08 | 261 | 0 | 0.364 | 1 | 1 | cs | TRUE
58 | LV_4012-10_0_5_line_58 |  | 47 | 49 | 0.025574 | 0.125 | 0.08 | 261 | 0 | 0.364 | 1 | 1 | cs | TRUE
59 | LV_4012-10_0_5_line_59 |  | 49 | 50 | 0.027185 | 0.125 | 0.08 | 261 | 0 | 0.364 | 1 | 1 | cs | TRUE
60 | LV_4012-10_0_5_line_60 |  | 51 | 52 | 0.023886 | 0.125 | 0.08 | 261 | 0 | 0.364 | 1 | 1 | cs | TRUE
61 | LV_4012-10_0_5_line_61 |  | 51 | 53 | 0.010378 | 0.125 | 0.08 | 261 | 0 | 0.364 | 1 | 1 | cs | TRUE
62 | LV_4012-10_0_5_line_62 |  | 52 | 54 | 0.02609 | 0.125 | 0.08 | 261 | 0 | 0.364 | 1 | 1 | cs | TRUE
63 | LV_4012-10_0_5_line_63 |  | 53 | 55 | 0.045524 | 0.125 | 0.08 | 261 | 0 | 0.364 | 1 | 1 | cs | TRUE
64 | LV_4012-10_0_5_line_64 |  | 53 | 56 | 0.025467 | 0.125 | 0.08 | 261 | 0 | 0.364 | 1 | 1 | cs | TRUE
65 | LV_4012-10_0_5_line_65 |  | 54 | 57 | 0.025784 | 0.125 | 0.08 | 261 | 0 | 0.364 | 1 | 1 | cs | TRUE
66 | LV_4012-10_0_5_line_66 |  | 54 | 58 | 0.009983 | 0.125 | 0.08 | 261 | 0 | 0.364 | 1 | 1 | cs | TRUE
67 | LV_4012-10_0_5_line_67 |  | 54 | 59 | 0.021763 | 0.125 | 0.08 | 261 | 0 | 0.364 | 1 | 1 | cs | TRUE
68 | LV_4012-10_0_5_line_68 |  | 56 | 60 | 0.00014737 | 0.125 | 0.08 | 261 | 0 | 0.364 | 1 | 1 | cs | TRUE
69 | LV_4012-10_0_5_line_69 |  | 57 | 61 | 0.026282 | 0.125 | 0.08 | 261 | 0 | 0.364 | 1 | 1 | cs | TRUE
70 | LV_4012-10_0_5_line_70 |  | 58 | 62 | 0.041293 | 0.125 | 0.08 | 261 | 0 | 0.364 | 1 | 1 | cs | TRUE
71 | LV_4012-10_0_5_line_71 |  | 58 | 63 | 0.021257 | 0.125 | 0.08 | 261 | 0 | 0.364 | 1 | 1 | cs | TRUE
72 | LV_4012-10_0_5_line_72 |  | 59 | 64 | 0.025381 | 0.125 | 0.08 | 261 | 0 | 0.364 | 1 | 1 | cs | TRUE
73 | LV_4012-10_0_5_line_73 |  | 60 | 67 | 0.011908 | 0.125 | 0.08 | 261 | 0 | 0.364 | 1 | 1 | cs | TRUE
74 | LV_4012-10_0_5_line_74 |  | 61 | 70 | 0.011462 | 0.125 | 0.08 | 261 | 0 | 0.364 | 1 | 1 | cs | TRUE
75 | LV_4012-10_0_5_line_75 |  | 62 | 71 | 0.013848 | 0.125 | 0.08 | 261 | 0 | 0.364 | 1 | 1 | cs | TRUE
76 | LV_4012-10_0_5_line_76 |  | 63 | 75 | 0.00074983 | 0.125 | 0.08 | 261 | 0 | 0.364 | 1 | 1 | cs | TRUE
77 | LV_4012-10_0_5_line_77 |  | 66 | 120 | 0.026846 | 0.125 | 0.08 | 261 | 0 | 0.364 | 1 | 4 | cs | TRUE
78 | LV_4012-10_0_5_line_78 |  | 66 | 119 | 0.017335 | 0.125 | 0.08 | 261 | 0 | 0.364 | 1 | 1 | cs | TRUE
79 | LV_4012-10_0_5_line_79 |  | 67 | 107 | 0.0088882 | 0.125 | 0.08 | 261 | 0 | 0.364 | 1 | 1 | cs | TRUE
80 | LV_4012-10_0_5_line_80 |  | 68 | 69 | 0.014362 | 0.125 | 0.08 | 261 | 0 | 0.364 | 1 | 1 | cs | TRUE
81 | LV_4012-10_0_5_line_81 |  | 69 | 76 | 0.0007017 | 0.125 | 0.08 | 261 | 0 | 0.364 | 1 | 1 | cs | TRUE
82 | LV_4012-10_0_5_line_82 |  | 70 | 93 | 0.0041535 | 0.125 | 0.08 | 261 | 0 | 0.364 | 1 | 1 | cs | TRUE
83 | LV_4012-10_0_5_line_83 |  | 71 | 134 | 0.011857 | 0.125 | 0.08 | 261 | 0 | 0.364 | 1 | 1 | cs | TRUE
84 | LV_4012-10_0_5_line_84 |  | 72 | 73 | 0.020598 | 0.125 | 0.08 | 261 | 0 | 0.364 | 1 | 1 | cs | TRUE
85 | LV_4012-10_0_5_line_85 |  | 72 | 74 | 0.029155 | 0.125 | 0.08 | 261 | 0 | 0.364 | 1 | 1 | cs | TRUE
86 | LV_4012-10_0_5_line_86 |  | 73 | 121 | 0.0096337 | 0.125 | 0.08 | 261 | 0 | 0.364 | 1 | 1 | cs | TRUE
87 | LV_4012-10_0_5_line_87 |  | 74 | 119 | 0.031681 | 0.125 | 0.08 | 261 | 0 | 0.364 | 1 | 1 | cs | TRUE
88 | LV_4012-10_0_5_line_88 |  | 75 | 118 | 0.027698 | 0.125 | 0.08 | 261 | 0 | 0.364 | 1 | 1 | cs | TRUE
89 | LV_4012-10_0_5_line_89 |  | 76 | 77 | 0.01906 | 0.125 | 0.08 | 261 | 0 | 0.364 | 1 | 1 | cs | TRUE
90 | LV_4012-10_0_5_line_90 |  | 77 | 78 | 0.0077533 | 0.125 | 0.08 | 261 | 0 | 0.364 | 1 | 1 | cs | TRUE
91 | LV_4012-10_0_5_line_91 |  | 78 | 79 | 0.0057489 | 0.125 | 0.08 | 261 | 0 | 0.364 | 1 | 1 | cs | TRUE
92 | LV_4012-10_0_5_line_92 |  | 79 | 80 | 0.0040893 | 0.125 | 0.08 | 261 | 0 | 0.364 | 1 | 1 | cs | TRUE
93 | LV_4012-10_0_5_line_93 |  | 80 | 92 | 0.017712 | 0.125 | 0.08 | 261 | 0 | 0.364 | 1 | 1 | cs | TRUE
94 | LV_4012-10_0_5_line_94 |  | 81 | 82 | 0.01634 | 0.125 | 0.08 | 261 | 0 | 0.364 | 1 | 1 | cs | TRUE
95 | LV_4012-10_0_5_line_95 |  | 81 | 83 | 0.022151 | 0.125 | 0.08 | 261 | 0 | 0.364 | 1 | 1 | cs | TRUE
96 | LV_4012-10_0_5_line_96 |  | 82 | 84 | 0.018456 | 0.125 | 0.08 | 261 | 0 | 0.364 | 1 | 1 | cs | TRUE
97 | LV_4012-10_0_5_line_97 |  | 83 | 85 | 0.019342 | 0.125 | 0.08 | 261 | 0 | 0.364 | 1 | 1 | cs | TRUE
98 | LV_4012-10_0_5_line_98 |  | 84 | 86 | 0.0012917 | 0.125 | 0.08 | 261 | 0 | 0.364 | 1 | 1 | cs | TRUE
99 | LV_4012-10_0_5_line_99 |  | 86 | 87 | 0.0193 | 0.125 | 0.08 | 261 | 0 | 0.364 | 1 | 1 | cs | TRUE
100 | LV_4012-10_0_5_line_100 |  | 87 | 93 | 0.020931 | 0.125 | 0.08 | 261 | 0 | 0.364 | 1 | 1 | cs | TRUE
101 | LV_4012-10_0_5_line_101 |  | 88 | 89 | 0.021106 | 0.125 | 0.08 | 261 | 0 | 0.364 | 1 | 1 | cs | TRUE
102 | LV_4012-10_0_5_line_102 |  | 88 | 90 | 0.012042 | 0.125 | 0.08 | 261 | 0 | 0.364 | 1 | 1 | cs | TRUE
103 | LV_4012-10_0_5_line_103 |  | 88 | 91 | 0.14352 | 0.125 | 0.08 | 261 | 0 | 0.364 | 1 | 1 | cs | TRUE
104 | LV_4012-10_0_5_line_104 |  | 89 | 94 | 0.010326 | 0.125 | 0.08 | 261 | 0 | 0.364 | 1 | 1 | cs | TRUE
105 | LV_4012-10_0_5_line_105 |  | 90 | 95 | 0.020591 | 0.125 | 0.08 | 261 | 0 | 0.364 | 1 | 1 | cs | TRUE
106 | LV_4012-10_0_5_line_106 |  | 94 | 96 | 0.016303 | 0.125 | 0.08 | 261 | 0 | 0.364 | 1 | 1 | cs | TRUE
107 | LV_4012-10_0_5_line_107 |  | 96 | 101 | 0.011461 | 0.125 | 0.08 | 261 | 0 | 0.364 | 1 | 1 | cs | TRUE
108 | LV_4012-10_0_5_line_108 |  | 96 | 102 | 0.018521 | 0.125 | 0.08 | 261 | 0 | 0.364 | 1 | 1 | cs | TRUE
109 | LV_4012-10_0_5_line_109 |  | 97 | 98 | 0.011736 | 0.125 | 0.08 | 261 | 0 | 0.364 | 1 | 1 | cs | TRUE
110 | LV_4012-10_0_5_line_110 |  | 98 | 99 | 0.010695 | 0.125 | 0.08 | 261 | 0 | 0.364 | 1 | 1 | cs | TRUE
111 | LV_4012-10_0_5_line_111 |  | 99 | 100 | 0.01217 | 0.125 | 0.08 | 261 | 0 | 0.364 | 1 | 1 | cs | TRUE
112 | LV_4012-10_0_5_line_112 |  | 101 | 103 | 0.037747 | 0.125 | 0.08 | 261 | 0 | 0.364 | 1 | 1 | cs | TRUE
113 | LV_4012-10_0_5_line_113 |  | 102 | 104 | 0.01493 | 0.125 | 0.08 | 261 | 0 | 0.364 | 1 | 1 | cs | TRUE
114 | LV_4012-10_0_5_line_114 |  | 103 | 105 | 0.016983 | 0.125 | 0.08 | 261 | 0 | 0.364 | 1 | 1 | cs | TRUE
115 | LV_4012-10_0_5_line_115 |  | 103 | 106 | 0.0012622 | 0.125 | 0.08 | 261 | 0 | 0.364 | 1 | 1 | cs | TRUE
116 | LV_4012-10_0_5_line_116 |  | 105 | 108 | 0.013921 | 0.125 | 0.08 | 261 | 0 | 0.364 | 1 | 1 | cs | TRUE
117 | LV_4012-10_0_5_line_117 |  | 106 | 107 | 0.022608 | 0.125 | 0.08 | 261 | 0 | 0.364 | 1 | 1 | cs | TRUE
118 | LV_4012-10_0_5_line_118 |  | 109 | 110 | 0.00056846 | 0.125 | 0.08 | 261 | 0 | 0.364 | 1 | 1 | cs | TRUE
119 | LV_4012-10_0_5_line_119 |  | 109 | 111 | 0.0017602 | 0.125 | 0.08 | 261 | 0 | 0.364 | 1 | 1 | cs | TRUE
120 | LV_4012-10_0_5_line_120 |  | 110 | 112 | 0.016747 | 0.125 | 0.08 | 261 | 0 | 0.364 | 1 | 1 | cs | TRUE
121 | LV_4012-10_0_5_line_121 |  | 112 | 113 | 0.010479 | 0.125 | 0.08 | 261 | 0 | 0.364 | 1 | 1 | cs | TRUE
122 | LV_4012-10_0_5_line_122 |  | 113 | 114 | 0.019694 | 0.125 | 0.08 | 261 | 0 | 0.364 | 1 | 1 | cs | TRUE
123 | LV_4012-10_0_5_line_123 |  | 114 | 138 | 0.02185 | 0.125 | 0.08 | 261 | 0 | 0.364 | 1 | 1 | cs | TRUE
124 | LV_4012-10_0_5_line_124 |  | 114 | 135 | 0.011131 | 0.125 | 0.08 | 261 | 0 | 0.364 | 1 | 1 | cs | TRUE
125 | LV_4012-10_0_5_line_125 |  | 115 | 116 | 0.013996 | 0.125 | 0.08 | 261 | 0 | 0.364 | 1 | 1 | cs | TRUE
126 | LV_4012-10_0_5_line_126 |  | 115 | 117 | 0.035906 | 0.125 | 0.08 | 261 | 0 | 0.364 | 1 | 1 | cs | TRUE
127 | LV_4012-10_0_5_line_127 |  | 116 | 118 | 0.010521 | 0.125 | 0.08 | 261 | 0 | 0.364 | 1 | 1 | cs | TRUE
128 | LV_4012-10_0_5_line_128 |  | 120 | 122 | 0.019627 | 0.125 | 0.08 | 261 | 0 | 0.364 | 1 | 4 | cs | TRUE
129 | LV_4012-10_0_5_line_129 |  | 121 | 123 | 0.016762 | 0.125 | 0.08 | 261 | 0 | 0.364 | 1 | 1 | cs | TRUE
130 | LV_4012-10_0_5_line_130 |  | 122 | 146 | 0.0039636 | 0.125 | 0.08 | 261 | 0 | 0.364 | 1 | 4 | cs | TRUE
131 | LV_4012-10_0_5_line_131 |  | 123 | 131 | 0.00067358 | 0.125 | 0.08 | 261 | 0 | 0.364 | 1 | 1 | cs | TRUE
132 | LV_4012-10_0_5_line_132 |  | 124 | 125 | 0.021122 | 0.125 | 0.08 | 261 | 0 | 0.364 | 1 | 1 | cs | TRUE
133 | LV_4012-10_0_5_line_133 |  | 124 | 126 | 0.021431 | 0.125 | 0.08 | 261 | 0 | 0.364 | 1 | 1 | cs | TRUE
134 | LV_4012-10_0_5_line_134 |  | 125 | 127 | 0.0023629 | 0.125 | 0.08 | 261 | 0 | 0.364 | 1 | 1 | cs | TRUE
135 | LV_4012-10_0_5_line_135 |  | 126 | 128 | 0.021643 | 0.125 | 0.08 | 261 | 0 | 0.364 | 1 | 1 | cs | TRUE
136 | LV_4012-10_0_5_line_136 |  | 127 | 129 | 0.017486 | 0.125 | 0.08 | 261 | 0 | 0.364 | 1 | 1 | cs | TRUE
137 | LV_4012-10_0_5_line_137 |  | 128 | 130 | 0.020466 | 0.125 | 0.08 | 261 | 0 | 0.364 | 1 | 1 | cs | TRUE
138 | LV_4012-10_0_5_line_138 |  | 129 | 131 | 0.0043298 | 0.125 | 0.08 | 261 | 0 | 0.364 | 1 | 1 | cs | TRUE
139 | LV_4012-10_0_5_line_139 |  | 130 | 132 | 0.017708 | 0.125 | 0.08 | 261 | 0 | 0.364 | 1 | 1 | cs | TRUE
140 | LV_4012-10_0_5_line_140 |  | 132 | 156 | 0.020612 | 0.125 | 0.08 | 261 | 0 | 0.364 | 1 | 1 | cs | TRUE
141 | LV_4012-10_0_5_line_141 |  | 133 | 134 | 0.0043121 | 0.125 | 0.08 | 261 | 0 | 0.364 | 1 | 1 | cs | TRUE
142 | LV_4012-10_0_5_line_142 |  | 135 | 136 | 0.016145 | 0.125 | 0.08 | 261 | 0 | 0.364 | 1 | 1 | cs | TRUE
143 | LV_4012-10_0_5_line_143 |  | 136 | 137 | 0.0036342 | 0.125 | 0.08 | 261 | 0 | 0.364 | 1 | 1 | cs | TRUE
144 | LV_4012-10_0_5_line_144 |  | 138 | 139 | 0.020426 | 0.125 | 0.08 | 261 | 0 | 0.364 | 1 | 1 | cs | TRUE
145 | LV_4012-10_0_5_line_145 |  | 138 | 140 | 0.011018 | 0.125 | 0.08 | 261 | 0 | 0.364 | 1 | 1 | cs | TRUE
146 | LV_4012-10_0_5_line_146 |  | 139 | 141 | 0.029552 | 0.125 | 0.08 | 261 | 0 | 0.364 | 1 | 1 | cs | TRUE
147 | LV_4012-10_0_5_line_147 |  | 139 | 142 | 0.0094277 | 0.125 | 0.08 | 261 | 0 | 0.364 | 1 | 1 | cs | TRUE
148 | LV_4012-10_0_5_line_148 |  | 140 | 143 | 0.015849 | 0.125 | 0.08 | 261 | 0 | 0.364 | 1 | 1 | cs | TRUE
149 | LV_4012-10_0_5_line_149 |  | 142 | 144 | 0.017104 | 0.125 | 0.08 | 261 | 0 | 0.364 | 1 | 1 | cs | TRUE
150 | LV_4012-10_0_5_line_150 |  | 143 | 157 | 0.0032752 | 0.125 | 0.08 | 261 | 0 | 0.364 | 1 | 1 | cs | TRUE
151 | LV_4012-10_0_5_line_151 |  | 144 | 145 | 0.0029984 | 0.125 | 0.08 | 261 | 0 | 0.364 | 1 | 1 | cs | TRUE
152 | LV_4012-10_0_5_line_152 |  | 146 | 147 | 0.012857 | 0.125 | 0.08 | 261 | 0 | 0.364 | 1 | 4 | cs | TRUE
153 | LV_4012-10_0_5_line_153 |  | 147 | 148 | 0.016847 | 0.125 | 0.08 | 261 | 0 | 0.364 | 1 | 4 | cs | TRUE
154 | LV_4012-10_0_5_line_154 |  | 147 | 149 | 0.032704 | 0.125 | 0.08 | 261 | 0 | 0.364 | 1 | 4 | cs | TRUE
155 | LV_4012-10_0_5_line_155 |  | 148 | 150 | 0.0031349 | 0.125 | 0.08 | 261 | 0 | 0.364 | 1 | 1 | cs | TRUE
156 | LV_4012-10_0_5_line_156 |  | 149 | 151 | 0.015137 | 0.125 | 0.08 | 261 | 0 | 0.364 | 1 | 4 | cs | TRUE
157 | LV_4012-10_0_5_line_157 |  | 150 | 152 | 0.029148 | 0.125 | 0.08 | 261 | 0 | 0.364 | 1 | 1 | cs | TRUE
158 | LV_4012-10_0_5_line_158 |  | 151 | 155 | 0.032972 | 0.125 | 0.08 | 261 | 0 | 0.364 | 1 | 4 | cs | TRUE
159 | LV_4012-10_0_5_line_159 |  | 152 | 186 | 0.0040474 | 0.125 | 0.08 | 261 | 0 | 0.364 | 1 | 1 | cs | TRUE
160 | LV_4012-10_0_5_line_160 |  | 153 | 154 | 0.017654 | 0.125 | 0.08 | 261 | 0 | 0.364 | 1 | 1 | cs | TRUE
161 | LV_4012-10_0_5_line_161 |  | 154 | 187 | 0.035098 | 0.125 | 0.08 | 261 | 0 | 0.364 | 1 | 1 | cs | TRUE
162 | LV_4012-10_0_5_line_162 |  | 155 | 202 | 0.024065 | 0.125 | 0.08 | 261 | 0 | 0.364 | 1 | 4 | cs | TRUE
163 | LV_4012-10_0_5_line_163 |  | 160 | 161 | 0.01766 | 0.125 | 0.08 | 261 | 0 | 0.364 | 1 | 1 | cs | TRUE
164 | LV_4012-10_0_5_line_164 |  | 161 | 162 | 0.01013 | 0.125 | 0.08 | 261 | 0 | 0.364 | 1 | 1 | cs | TRUE
165 | LV_4012-10_0_5_line_165 |  | 161 | 163 | 0.022356 | 0.125 | 0.08 | 261 | 0 | 0.364 | 1 | 1 | cs | TRUE
166 | LV_4012-10_0_5_line_166 |  | 162 | 170 | 0.026442 | 0.125 | 0.08 | 261 | 0 | 0.364 | 1 | 1 | cs | TRUE
167 | LV_4012-10_0_5_line_167 |  | 163 | 164 | 0.013243 | 0.125 | 0.08 | 261 | 0 | 0.364 | 1 | 1 | cs | TRUE
168 | LV_4012-10_0_5_line_168 |  | 163 | 165 | 0.022251 | 0.125 | 0.08 | 261 | 0 | 0.364 | 1 | 1 | cs | TRUE
169 | LV_4012-10_0_5_line_169 |  | 164 | 168 | 0.020899 | 0.125 | 0.08 | 261 | 0 | 0.364 | 1 | 1 | cs | TRUE
170 | LV_4012-10_0_5_line_170 |  | 165 | 167 | 0.0042563 | 0.125 | 0.08 | 261 | 0 | 0.364 | 1 | 1 | cs | TRUE
171 | LV_4012-10_0_5_line_171 |  | 168 | 169 | 0.028089 | 0.125 | 0.08 | 261 | 0 | 0.364 | 1 | 1 | cs | TRUE
172 | LV_4012-10_0_5_line_172 |  | 169 | 209 | 0.023671 | 0.125 | 0.08 | 261 | 0 | 0.364 | 1 | 1 | cs | TRUE
173 | LV_4012-10_0_5_line_173 |  | 170 | 190 | 0.0089091 | 0.125 | 0.08 | 261 | 0 | 0.364 | 1 | 1 | cs | TRUE
174 | LV_4012-10_0_5_line_174 |  | 171 | 173 | 0.032505 | 0.125 | 0.08 | 261 | 0 | 0.364 | 1 | 1 | cs | TRUE
175 | LV_4012-10_0_5_line_175 |  | 172 | 174 | 0.021394 | 0.125 | 0.08 | 261 | 0 | 0.364 | 1 | 1 | cs | TRUE
176 | LV_4012-10_0_5_line_176 |  | 173 | 208 | 0.0056545 | 0.125 | 0.08 | 261 | 0 | 0.364 | 1 | 1 | cs | TRUE
177 | LV_4012-10_0_5_line_177 |  | 174 | 197 | 0.001648 | 0.125 | 0.08 | 261 | 0 | 0.364 | 1 | 1 | cs | TRUE
178 | LV_4012-10_0_5_line_178 |  | 175 | 176 | 0.012871 | 0.125 | 0.08 | 261 | 0 | 0.364 | 1 | 1 | cs | TRUE
179 | LV_4012-10_0_5_line_179 |  | 176 | 177 | 0.02017 | 0.125 | 0.08 | 261 | 0 | 0.364 | 1 | 1 | cs | TRUE
180 | LV_4012-10_0_5_line_180 |  | 177 | 178 | 0.007068 | 0.125 | 0.08 | 261 | 0 | 0.364 | 1 | 1 | cs | TRUE
181 | LV_4012-10_0_5_line_181 |  | 178 | 182 | 0.052554 | 0.125 | 0.08 | 261 | 0 | 0.364 | 1 | 1 | cs | TRUE
182 | LV_4012-10_0_5_line_182 |  | 179 | 180 | 0.039627 | 0.125 | 0.08 | 261 | 0 | 0.364 | 1 | 1 | cs | TRUE
183 | LV_4012-10_0_5_line_183 |  | 179 | 181 | 0.018158 | 0.125 | 0.08 | 261 | 0 | 0.364 | 1 | 1 | cs | TRUE
184 | LV_4012-10_0_5_line_184 |  | 180 | 203 | 0.0005433 | 0.125 | 0.08 | 261 | 0 | 0.364 | 1 | 1 | cs | TRUE
185 | LV_4012-10_0_5_line_185 |  | 181 | 196 | 0.0013615 | 0.125 | 0.08 | 261 | 0 | 0.364 | 1 | 1 | cs | TRUE
186 | LV_4012-10_0_5_line_186 |  | 182 | 183 | 0.012441 | 0.125 | 0.08 | 261 | 0 | 0.364 | 1 | 1 | cs | TRUE
187 | LV_4012-10_0_5_line_187 |  | 183 | 184 | 0.012645 | 0.125 | 0.08 | 261 | 0 | 0.364 | 1 | 1 | cs | TRUE
188 | LV_4012-10_0_5_line_188 |  | 184 | 185 | 0.0090695 | 0.125 | 0.08 | 261 | 0 | 0.364 | 1 | 1 | cs | TRUE
189 | LV_4012-10_0_5_line_189 |  | 185 | 206 | 0.012132 | 0.125 | 0.08 | 261 | 0 | 0.364 | 1 | 1 | cs | TRUE
190 | LV_4012-10_0_5_line_190 |  | 186 | 187 | 0.012737 | 0.125 | 0.08 | 261 | 0 | 0.364 | 1 | 1 | cs | TRUE
191 | LV_4012-10_0_5_line_191 |  | 187 | 188 | 0.018813 | 0.125 | 0.08 | 261 | 0 | 0.364 | 1 | 1 | cs | TRUE
192 | LV_4012-10_0_5_line_192 |  | 188 | 189 | 0.0037048 | 0.125 | 0.08 | 261 | 0 | 0.364 | 1 | 1 | cs | TRUE
193 | LV_4012-10_0_5_line_193 |  | 190 | 191 | 0.017734 | 0.125 | 0.08 | 261 | 0 | 0.364 | 1 | 1 | cs | TRUE
194 | LV_4012-10_0_5_line_194 |  | 191 | 192 | 0.0016198 | 0.125 | 0.08 | 261 | 0 | 0.364 | 1 | 1 | cs | TRUE
195 | LV_4012-10_0_5_line_195 |  | 192 | 204 | 0.016984 | 0.125 | 0.08 | 261 | 0 | 0.364 | 1 | 2 | cs | TRUE
196 | LV_4012-10_0_5_line_196 |  | 193 | 194 | 0.022096 | 0.125 | 0.08 | 261 | 0 | 0.364 | 1 | 1 | cs | TRUE
197 | LV_4012-10_0_5_line_197 |  | 193 | 195 | 0.0013252 | 0.125 | 0.08 | 261 | 0 | 0.364 | 1 | 1 | cs | TRUE
198 | LV_4012-10_0_5_line_198 |  | 194 | 196 | 0.0025479 | 0.125 | 0.08 | 261 | 0 | 0.364 | 1 | 1 | cs | TRUE
199 | LV_4012-10_0_5_line_199 |  | 195 | 197 | 0.022542 | 0.125 | 0.08 | 261 | 0 | 0.364 | 1 | 1 | cs | TRUE
200 | LV_4012-10_0_5_line_200 |  | 198 | 199 | 0.031235 | 0.125 | 0.08 | 261 | 0 | 0.364 | 1 | 4 | cs | TRUE
201 | LV_4012-10_0_5_line_201 |  | 198 | 200 | 0.015369 | 0.125 | 0.08 | 261 | 0 | 0.364 | 1 | 1 | cs | TRUE
202 | LV_4012-10_0_5_line_202 |  | 198 | 201 | 0.022326 | 0.125 | 0.08 | 261 | 0 | 0.364 | 1 | 2 | cs | TRUE
203 | LV_4012-10_0_5_line_203 |  | 199 | 202 | 0.0106 | 0.125 | 0.08 | 261 | 0 | 0.364 | 1 | 4 | cs | TRUE
204 | LV_4012-10_0_5_line_204 |  | 200 | 203 | 0.014759 | 0.125 | 0.08 | 261 | 0 | 0.364 | 1 | 1 | cs | TRUE
205 | LV_4012-10_0_5_line_205 |  | 201 | 204 | 0.0058036 | 0.125 | 0.08 | 261 | 0 | 0.364 | 1 | 2 | cs | TRUE
206 | LV_4012-10_0_5_line_206 |  | 202 | 205 | 0.010962 | 0.125 | 0.08 | 261 | 0 | 0.364 | 1 | 1 | cs | TRUE
207 | LV_4012-10_0_5_line_207 |  | 205 | 206 | 0.0003436 | 0.125 | 0.08 | 261 | 0 | 0.364 | 1 | 1 | cs | TRUE
208 | LV_4012-10_0_5_line_208 |  | 207 | 208 | 0.00061625 | 0.125 | 0.08 | 261 | 0 | 0.364 | 1 | 1 | cs | TRUE

## trafo
| name | std_type | hv_bus | lv_bus | sn_mva | vn_hv_kv | vn_lv_kv | vk_percent | vkr_percent | pfe_kw | i0_percent | shift_degree | tap_side | tap_neutral | tap_min | tap_max | tap_step_percent | tap_step_degree | tap_pos | tap_phase_shifter | parallel | df | in_service
0 | LV_4012-10_0_5_trafo_128 | 0.63 MVA 20/0.4 kV | 210 | 148 | 0.63 | 20 | 0.4 | 6 | 1.206 | 1.65 | 0.2619 | 150 | hv | 0 | -2 | 2 | 2.5 | 0 | 0 | FALSE | 1 | 1 | TRUE

## line_geodata
| x0 | y0 | x1 | y1 | x2 | y2 | x3 | y3
0 | 2646845.0438 | 1248072.0919 | 2646847.3623 | 1248071.1207 | 2646860.6089 | 1248099.4287
1 | 2646804.0349 | 1248054.2786 | 2646807.6558 | 1248077.7451 | 2646841.119 | 1248064.1779 | 2646845.0438 | 1248072.0919
2 | 2646804.0349 | 1248054.2786 | 2646833.2796 | 1248036.5419
3 | 2646833.2796 | 1248036.5419 | 2646928.7034 | 1247948.8481
4 | 2646928.7034 | 1247948.8481 | 2646960.5054 | 1247958.2727
5 | 2647165.3424 | 1248438.9604 | 2647166.3193 | 1248440.2843
6 | 2647145.7523 | 1248412.4135 | 2647165.3424 | 1248438.9604
7 | 2647145.7523 | 1248412.4135 | 2647144.4168 | 1248404.6755
8 | 2647144.4168 | 1248404.6755 | 2647119.7115 | 1248417.8978
9 | 2647144.4168 | 1248404.6755 | 2647140.3953 | 1248397.0277
10 | 2647092.4984 | 1248444.0341 | 2647088.5097 | 1248435.6746 | 2647104.5196 | 1248426.0285
11 | 2647073.9718 | 1248444.4429 | 2647088.5097 | 1248435.6746 | 2647092.4984 | 1248444.0341
12 | 2647092.4984 | 1248444.0341 | 2647106.2088 | 1248461.3599
13 | 2647104.5196 | 1248426.0285 | 2647096.3036 | 1248412.7432 | 2647090.7626 | 1248402.3256
14 | 2647104.5196 | 1248426.0285 | 2647119.7115 | 1248417.8978
15 | 2647073.9718 | 1248444.4429 | 2647062.9819 | 1248425.7765
16 | 2647073.9718 | 1248444.4429 | 2647058.1114 | 1248453.4388
17 | 2647112.89 | 1248469.8031 | 2647106.2088 | 1248461.3599
18 | 2647134.6942 | 1248386.1858 | 2647140.3953 | 1248397.0277
19 | 2647210.9766 | 1248379.7324 | 2647206.7085 | 1248381.8332 | 2647194.2981 | 1248387.9608 | 2647188.814 | 1248390.7232
20 | 2647210.9766 | 1248379.7324 | 2647216.4726 | 1248377.0632
21 | 2647011.9988 | 1248526.3066 | 2646985.6326 | 1248550.7586
22 | 2647011.9988 | 1248526.3066 | 2647005.9209 | 1248519.4603
23 | 2646991.4317 | 1248503.1392 | 2647005.9209 | 1248519.4603
24 | 2646991.4317 | 1248503.1392 | 2646988.5319 | 1248505.0619
25 | 2646988.5319 | 1248505.0619 | 2646972.2452 | 1248515.7277
26 | 2646988.5319 | 1248505.0619 | 2646974.4284 | 1248489.3474
27 | 2647253.4579 | 1248081.1777 | 2647267.9277 | 1248096.1368
28 | 2647253.4579 | 1248081.1777 | 2647234.7702 | 1248061.8581
29 | 2647221.6134 | 1248048.2565 | 2647234.7702 | 1248061.8581
30 | 2647207.4436 | 1248033.6076 | 2647221.6134 | 1248048.2565
31 | 2647186.8589 | 1248012.3269 | 2647207.4436 | 1248033.6076
32 | 2647234.32 | 1248164.2844 | 2647248.372 | 1248158.8515
33 | 2647234.32 | 1248164.2844 | 2647217.258 | 1248146.031
34 | 2647234.32 | 1248164.2844 | 2647221.2777 | 1248170.5276
35 | 2647004.3838 | 1248195.6699 | 2647003.8628 | 1248195.1371
36 | 2647020.2802 | 1248211.9248 | 2647004.3838 | 1248195.6699
37 | 2647003.8628 | 1248195.1371 | 2646988.9587 | 1248179.8969
38 | 2647020.2802 | 1248211.9248 | 2647027.6318 | 1248219.4421
39 | 2646988.9587 | 1248179.8969 | 2646986.8127 | 1248177.7024
40 | 2647027.6318 | 1248219.4421 | 2647044.8553 | 1248237.0541
41 | 2646974.2343 | 1248164.8403 | 2646986.8127 | 1248177.7024
42 | 2647052.3142 | 1248244.6812 | 2647044.8553 | 1248237.0541
43 | 2646974.2343 | 1248164.8403 | 2646969.5045 | 1248160.0039
44 | 2647052.3142 | 1248244.6812 | 2647031.6553 | 1248254.0753
45 | 2647058.736 | 1248256.6735 | 2647058.0107 | 1248254.811 | 2647054.1638 | 1248247.5979 | 2647052.3142 | 1248244.6812
46 | 2647052.3142 | 1248244.6812 | 2647081.5423 | 1248232.7922
47 | 2647144.8119 | 1248092.3121 | 2647134.4552 | 1248101.9538
48 | 2647134.4552 | 1248101.9538 | 2647133.8982 | 1248102.4723
49 | 2647156.7001 | 1248081.2446 | 2647144.8119 | 1248092.3121
50 | 2647156.7001 | 1248081.2446 | 2647145.812 | 1248069.9139
51 | 2647156.7001 | 1248081.2446 | 2647158.3653 | 1248083.0261
52 | 2647132.508 | 1248056.0693 | 2647145.812 | 1248069.9139
53 | 2647158.3653 | 1248083.0261 | 2647169.3668 | 1248094.7958
54 | 2647120.6966 | 1248043.7778 | 2647132.508 | 1248056.0693
55 | 2647169.8485 | 1248095.3111 | 2647169.3668 | 1248094.7958
56 | 2647143.7938 | 1248032.7983 | 2647172.5851 | 1248019.1122
57 | 2647186.8589 | 1248012.3269 | 2647172.5851 | 1248019.1122
58 | 2647120.6966 | 1248043.7778 | 2647143.7938 | 1248032.7983
59 | 2647120.6966 | 1248043.7778 | 2647096.017 | 1248055.1764
60 | 2647154.9604 | 1248201.5844 | 2647133.1759 | 1248211.3823
61 | 2647123.7107 | 1248215.6394 | 2647133.1759 | 1248211.3823
62 | 2647178.7548 | 1248190.8824 | 2647154.9604 | 1248201.5844
63 | 2647123.7107 | 1248215.6394 | 2647081.5423 | 1248232.7922
64 | 2647123.7107 | 1248215.6394 | 2647106.4037 | 1248196.9569
65 | 2647178.7548 | 1248190.8824 | 2647161.0716 | 1248172.1176
66 | 2647183.4194 | 1248199.7144 | 2647179.0081 | 1248191.3181 | 2647178.7548 | 1248190.8824
67 | 2647178.7548 | 1248190.8824 | 2647198.3845 | 1248181.4861
68 | 2647106.4037 | 1248196.9569 | 2647106.3036 | 1248196.8488
69 | 2647161.0716 | 1248172.1176 | 2647143.0472 | 1248152.9907
70 | 2647221.3546 | 1248183.1495 | 2647183.4194 | 1248199.7144
71 | 2647183.4194 | 1248199.7144 | 2647195.4818 | 1248217.2174
72 | 2647221.2777 | 1248170.5276 | 2647198.3845 | 1248181.4861
73 | 2647106.3036 | 1248196.8488 | 2647098.2108 | 1248188.1128
74 | 2647143.0472 | 1248152.9907 | 2647135.1863 | 1248144.6489
75 | 2647221.3546 | 1248183.1495 | 2647229.7311 | 1248194.1764
76 | 2647195.9073 | 1248217.8348 | 2647195.4818 | 1248217.2174
77 | 2647034.0185 | 1248267.318 | 2647058.736 | 1248256.6735
78 | 2647058.736 | 1248256.6735 | 2647074.6396 | 1248249.7751
79 | 2647098.2108 | 1248188.1128 | 2647092.1706 | 1248181.5925
80 | 2647207.451 | 1248135.5392 | 2647217.258 | 1248146.031
81 | 2647207.451 | 1248135.5392 | 2647206.9718 | 1248135.0266
82 | 2647132.3378 | 1248141.6262 | 2647135.1863 | 1248144.6489
83 | 2647236.9033 | 1248203.6181 | 2647229.7311 | 1248194.1764
84 | 2647130.4509 | 1248225.5663 | 2647140.6213 | 1248243.4778
85 | 2647130.4509 | 1248225.5663 | 2647103.7038 | 1248237.1682
86 | 2647145.3781 | 1248251.8553 | 2647140.6213 | 1248243.4778
87 | 2647103.7038 | 1248237.1682 | 2647074.6396 | 1248249.7751
88 | 2647211.6249 | 1248240.6416 | 2647195.9073 | 1248217.8348
89 | 2647206.9718 | 1248135.0266 | 2647193.9563 | 1248121.1023
90 | 2647188.6619 | 1248115.4381 | 2647193.9563 | 1248121.1023
91 | 2647184.7361 | 1248111.2383 | 2647188.6619 | 1248115.4381
92 | 2647181.9437 | 1248108.2508 | 2647184.7361 | 1248111.2383
93 | 2647181.9437 | 1248108.2508 | 2647169.8485 | 1248095.3111
94 | 2647079.9966 | 1248086.0835 | 2647091.2032 | 1248097.9755
95 | 2647066.169 | 1248068.962 | 2647069.5347 | 1248074.9816 | 2647079.9966 | 1248086.0835
96 | 2647091.2032 | 1248097.9755 | 2647103.8606 | 1248111.4071
97 | 2647066.169 | 1248068.962 | 2647048.0233 | 1248075.6583
98 | 2647104.7464 | 1248112.3472 | 2647103.8606 | 1248111.4071
99 | 2647104.7464 | 1248112.3472 | 2647117.983 | 1248126.3934
100 | 2647132.3378 | 1248141.6262 | 2647117.983 | 1248126.3934
101 | 2647010.0655 | 1248092.9666 | 2647024.4106 | 1248108.4482
102 | 2647010.0655 | 1248092.9666 | 2646999.0538 | 1248097.8404
103 | 2647010.0655 | 1248092.9666 | 2646960.5054 | 1247958.2727
104 | 2647031.4286 | 1248116.0221 | 2647024.4106 | 1248108.4482
105 | 2646980.2245 | 1248106.1743 | 2646999.0538 | 1248097.8404
106 | 2647042.5093 | 1248127.9806 | 2647031.4286 | 1248116.0221
107 | 2647042.5093 | 1248127.9806 | 2647050.2977 | 1248136.3889
108 | 2647042.5093 | 1248127.9806 | 2647029.2276 | 1248140.8895
109 | 2646969.5045 | 1248160.0039 | 2646961.2992 | 1248151.6135
110 | 2646961.2992 | 1248151.6135 | 2646953.8216 | 1248143.9673
111 | 2646953.8216 | 1248143.9673 | 2646945.3123 | 1248135.2661
112 | 2647075.9486 | 1248164.0812 | 2647050.2977 | 1248136.3889
113 | 2647018.5215 | 1248151.295 | 2647029.2276 | 1248140.8895
114 | 2647075.9486 | 1248164.0812 | 2647063.3874 | 1248175.5112
115 | 2647075.9486 | 1248164.0812 | 2647076.8063 | 1248165.0071
116 | 2647053.0908 | 1248184.8805 | 2647063.3874 | 1248175.5112
117 | 2647092.1706 | 1248181.5925 | 2647076.8063 | 1248165.0071
118 | 2647159.6612 | 1248373.9726 | 2647159.1506 | 1248374.2224
119 | 2647161.2424 | 1248373.1991 | 2647159.6612 | 1248373.9726
120 | 2647159.1506 | 1248374.2224 | 2647144.1071 | 1248381.5813
121 | 2647134.6942 | 1248386.1858 | 2647144.1071 | 1248381.5813
122 | 2647125.522 | 1248368.7456 | 2647134.6942 | 1248386.1858
123 | 2647115.3455 | 1248349.3963 | 2647125.522 | 1248368.7456
124 | 2647125.522 | 1248368.7456 | 2647135.4492 | 1248363.7117
125 | 2647225.5372 | 1248260.8289 | 2647217.5951 | 1248249.3047
126 | 2647225.5372 | 1248260.8289 | 2647232.8995 | 1248271.5119 | 2647245.2363 | 1248290.843
127 | 2647217.5951 | 1248249.3047 | 2647211.6249 | 1248240.6416
128 | 2647034.0185 | 1248267.318 | 2647042.6459 | 1248284.9472
129 | 2647145.3781 | 1248251.8553 | 2647153.6548 | 1248266.4318
130 | 2647042.6459 | 1248284.9472 | 2647044.3881 | 1248288.5074
131 | 2647153.9874 | 1248267.0176 | 2647153.6548 | 1248266.4318
132 | 2647176.3552 | 1248306.4106 | 2647165.9259 | 1248288.0431
133 | 2647176.3552 | 1248306.4106 | 2647186.937 | 1248325.0467
134 | 2647165.9259 | 1248288.0431 | 2647164.7592 | 1248285.9883
135 | 2647186.937 | 1248325.0467 | 2647197.6235 | 1248343.8671
136 | 2647156.1253 | 1248270.7828 | 2647164.7592 | 1248285.9883
137 | 2647207.729 | 1248361.6644 | 2647197.6235 | 1248343.8671
138 | 2647156.1253 | 1248270.7828 | 2647153.9874 | 1248267.0176
139 | 2647216.4726 | 1248377.0632 | 2647207.729 | 1248361.6644
140 | 2647216.4726 | 1248377.0632 | 2647217.8681 | 1248376.3071 | 2647234.6276 | 1248367.3039
141 | 2647239.5117 | 1248207.0518 | 2647236.9033 | 1248203.6181
142 | 2647135.4492 | 1248363.7117 | 2647149.8487 | 1248356.41
143 | 2647153.09 | 1248354.7664 | 2647149.8487 | 1248356.41
144 | 2647105.8309 | 1248331.3085 | 2647115.3455 | 1248349.3963
145 | 2647115.3455 | 1248349.3963 | 2647125.1974 | 1248344.4635
146 | 2647105.8309 | 1248331.3085 | 2647092.0686 | 1248305.1373
147 | 2647105.8309 | 1248331.3085 | 2647114.2212 | 1248327.0091
148 | 2647139.3694 | 1248337.3676 | 2647125.1974 | 1248344.4635
149 | 2647129.4428 | 1248319.2089 | 2647114.2212 | 1248327.0091
150 | 2647142.298 | 1248335.9013 | 2647139.3694 | 1248337.3676
151 | 2647132.1112 | 1248317.8415 | 2647129.4428 | 1248319.2089
152 | 2647050.0398 | 1248300.056 | 2647044.3881 | 1248288.5074
153 | 2647050.0398 | 1248300.056 | 2647058.6093 | 1248314.5606
154 | 2647050.0398 | 1248300.056 | 2647024.1462 | 1248312.3812 | 2647020.4633 | 1248314.0087
155 | 2647058.6093 | 1248314.5606 | 2647060.204 | 1248317.2597
156 | 2647020.4633 | 1248314.0087 | 2647006.621 | 1248320.1334
157 | 2647074.4372 | 1248342.6815 | 2647069.3909 | 1248332.8092 | 2647060.204 | 1248317.2597
158 | 2647005.8197 | 1248343.9588 | 2646996.1227 | 1248324.7786 | 2647006.621 | 1248320.1334
159 | 2647074.4372 | 1248342.6815 | 2647076.2794 | 1248346.2854
160 | 2647052.4307 | 1248376.5486 | 2647044.3955 | 1248360.8289
161 | 2647082.0766 | 1248357.6266 | 2647052.4307 | 1248376.5486
162 | 2647005.8197 | 1248343.9588 | 2646984.2017 | 1248354.5312
163 | 2647042.7503 | 1248462.1516 | 2647058.1114 | 1248453.4388
164 | 2647042.7503 | 1248462.1516 | 2647036.9297 | 1248453.8605
165 | 2647040.6916 | 1248476.0669 | 2647050.3921 | 1248469.7729 | 2647042.7503 | 1248462.1516
166 | 2647036.9297 | 1248453.8605 | 2647021.7367 | 1248432.2189
167 | 2647040.6916 | 1248476.0669 | 2647028.263 | 1248480.7381
168 | 2647040.6916 | 1248476.0669 | 2647054.8506 | 1248493.2313
169 | 2647028.263 | 1248480.7381 | 2647015.2087 | 1248464.4182
170 | 2647054.8506 | 1248493.2313 | 2647057.5591 | 1248496.5146
171 | 2647015.2087 | 1248464.4182 | 2646997.6629 | 1248442.4831
172 | 2646997.6629 | 1248442.4831 | 2646982.8771 | 1248423.9983
173 | 2647016.6178 | 1248424.9273 | 2647021.7367 | 1248432.2189
174 | 2646972.2452 | 1248515.7277 | 2646945.0523 | 1248533.5357
175 | 2646974.4284 | 1248489.3474 | 2646960.1387 | 1248473.4256
176 | 2646940.3219 | 1248536.6335 | 2646945.0523 | 1248533.5357
177 | 2646959.0379 | 1248472.1991 | 2646960.1387 | 1248473.4256
178 | 2646895.561 | 1248328.4965 | 2646906.3271 | 1248321.4437
179 | 2646909.6891 | 1248342.8957 | 2646908.2169 | 1248340.9383 | 2646902.6662 | 1248335.2684 | 2646895.561 | 1248328.4965
180 | 2646909.6891 | 1248342.8957 | 2646915.4417 | 1248338.7891
181 | 2646954.9358 | 1248304.9281 | 2646943.6306 | 1248310.7314 | 2646919.4402 | 1248335.9348 | 2646915.4417 | 1248338.7891
182 | 2646913.5974 | 1248421.5684 | 2646945.8067 | 1248398.484
183 | 2646913.5974 | 1248421.5684 | 2646925.7261 | 1248435.0823
184 | 2646946.2682 | 1248398.1974 | 2646945.8067 | 1248398.484
185 | 2646926.6355 | 1248436.0956 | 2646925.7261 | 1248435.0823
186 | 2646954.9358 | 1248304.9281 | 2646961.2575 | 1248315.6429
187 | 2646967.6831 | 1248326.5337 | 2646961.2575 | 1248315.6429
188 | 2646967.6831 | 1248326.5337 | 2646972.2918 | 1248334.345
189 | 2646978.4565 | 1248344.7936 | 2646972.2918 | 1248334.345
190 | 2647082.0766 | 1248357.6266 | 2647076.2794 | 1248346.2854
191 | 2647082.0766 | 1248357.6266 | 2647090.4531 | 1248374.4822
192 | 2647090.4531 | 1248374.4822 | 2647092.592 | 1248377.5072
193 | 2647006.4284 | 1248410.413 | 2647016.6178 | 1248424.9273
194 | 2647005.4977 | 1248409.0873 | 2647006.4284 | 1248410.413
195 | 2647005.4977 | 1248409.0873 | 2646995.9932 | 1248395.0118
196 | 2646943.096 | 1248454.4363 | 2646928.3373 | 1248437.9918
197 | 2646943.096 | 1248454.4363 | 2646943.9812 | 1248455.4225
198 | 2646926.6355 | 1248436.0956 | 2646928.3373 | 1248437.9918
199 | 2646959.0379 | 1248472.1991 | 2646943.9812 | 1248455.4225
200 | 2646971.863 | 1248382.3039 | 2646992.8856 | 1248369.2495 | 2646989.5882 | 1248363.6608
201 | 2646971.863 | 1248382.3039 | 2646958.8069 | 1248390.4113
202 | 2646992.7454 | 1248390.202 | 2646971.863 | 1248382.3039
203 | 2646984.2017 | 1248354.5312 | 2646989.5882 | 1248363.6608
204 | 2646946.2682 | 1248398.1974 | 2646958.8069 | 1248390.4113
205 | 2646992.7454 | 1248390.202 | 2646995.9932 | 1248395.0118
206 | 2646984.2017 | 1248354.5312 | 2646978.6311 | 1248345.0896
207 | 2646978.4565 | 1248344.7936 | 2646978.6311 | 1248345.0896
208 | 2646940.3219 | 1248536.6335 | 2646939.8064 | 1248536.9711

## bus_geodata
| x | y | coords
0 | 2646860.6089 | 1248099.4287
1 | 2646845.0438 | 1248072.0919
2 | 2646804.0349 | 1248054.2786
3 | 2646833.2796 | 1248036.5419
4 | 2646928.7034 | 1247948.8481
5 | 2647166.3193 | 1248440.2843
6 | 2647165.3424 | 1248438.9605
7 | 2647145.7523 | 1248412.4135
8 | 2647144.4168 | 1248404.6755
9 | 2647092.4984 | 1248444.0341
10 | 2647104.5196 | 1248426.0285
11 | 2647073.9718 | 1248444.4429
12 | 2647106.2088 | 1248461.3599
13 | 2647119.7115 | 1248417.8978
14 | 2647140.3953 | 1248397.0277
15 | 2647188.814 | 1248390.7232
16 | 2647210.9766 | 1248379.7324
17 | 2646985.6326 | 1248550.7586
18 | 2647011.9988 | 1248526.3066
19 | 2647005.9209 | 1248519.4603
20 | 2646991.4317 | 1248503.1392
21 | 2646988.5319 | 1248505.0619
22 | 2647267.9277 | 1248096.1368
23 | 2647253.4579 | 1248081.1777
24 | 2647234.7702 | 1248061.8581
25 | 2647221.6134 | 1248048.2565
26 | 2647207.4436 | 1248033.6076
27 | 2647248.372 | 1248158.8515
28 | 2647234.32 | 1248164.2844
29 | 2647004.3838 | 1248195.6699
30 | 2647003.8628 | 1248195.1371
31 | 2647020.2802 | 1248211.9248
32 | 2646988.9587 | 1248179.8969
33 | 2647027.6318 | 1248219.4421
34 | 2646986.8127 | 1248177.7024
35 | 2647044.8553 | 1248237.0541
36 | 2646974.2343 | 1248164.8403
37 | 2647052.3142 | 1248244.6812
38 | 2647134.4552 | 1248101.9538
39 | 2647144.8119 | 1248092.3121
40 | 2647133.8982 | 1248102.4723
41 | 2647156.7001 | 1248081.2446
42 | 2647145.812 | 1248069.9139
43 | 2647158.3653 | 1248083.0261
44 | 2647132.508 | 1248056.0693
45 | 2647169.3668 | 1248094.7958
46 | 2647172.5851 | 1248019.1122
47 | 2647143.7938 | 1248032.7983
48 | 2647186.8589 | 1248012.3269
49 | 2647120.6966 | 1248043.7778
50 | 2647096.017 | 1248055.1764
51 | 2647133.1759 | 1248211.3823
52 | 2647154.9604 | 1248201.5844
53 | 2647123.7107 | 1248215.6394
54 | 2647178.7548 | 1248190.8824
55 | 2647081.5423 | 1248232.7922
56 | 2647106.4037 | 1248196.9569
57 | 2647161.0717 | 1248172.1176
58 | 2647183.4194 | 1248199.7144
59 | 2647198.3845 | 1248181.4861
60 | 2647106.3036 | 1248196.8488
61 | 2647143.0472 | 1248152.9907
62 | 2647221.3546 | 1248183.1495
63 | 2647195.4818 | 1248217.2174
64 | 2647221.2777 | 1248170.5276
65 | 2647031.6553 | 1248254.0753
66 | 2647058.736 | 1248256.6735
67 | 2647098.2108 | 1248188.1128
68 | 2647217.258 | 1248146.031
69 | 2647207.451 | 1248135.5392
70 | 2647135.1863 | 1248144.6489
71 | 2647229.7311 | 1248194.1764
72 | 2647130.4509 | 1248225.5663
73 | 2647140.6213 | 1248243.4778
74 | 2647103.7038 | 1248237.1682
75 | 2647195.9073 | 1248217.8348
76 | 2647206.9718 | 1248135.0266
77 | 2647193.9563 | 1248121.1023
78 | 2647188.6619 | 1248115.4381
79 | 2647184.7361 | 1248111.2383
80 | 2647181.9437 | 1248108.2508
81 | 2647079.9966 | 1248086.0835
82 | 2647091.2032 | 1248097.9755
83 | 2647066.169 | 1248068.962
84 | 2647103.8606 | 1248111.4071
85 | 2647048.0233 | 1248075.6583
86 | 2647104.7464 | 1248112.3472
87 | 2647117.983 | 1248126.3934
88 | 2647010.0655 | 1248092.9666
89 | 2647024.4106 | 1248108.4482
90 | 2646999.0538 | 1248097.8404
91 | 2646960.5054 | 1247958.2727
92 | 2647169.8485 | 1248095.3111
93 | 2647132.3378 | 1248141.6262
94 | 2647031.4286 | 1248116.0221
95 | 2646980.2245 | 1248106.1743
96 | 2647042.5093 | 1248127.9806
97 | 2646969.5045 | 1248160.0039
98 | 2646961.2992 | 1248151.6135
99 | 2646953.8216 | 1248143.9673
100 | 2646945.3123 | 1248135.2661
101 | 2647050.2977 | 1248136.3889
102 | 2647029.2276 | 1248140.8895
103 | 2647075.9486 | 1248164.0812
104 | 2647018.5215 | 1248151.295
105 | 2647063.3874 | 1248175.5112
106 | 2647076.8063 | 1248165.0071
107 | 2647092.1706 | 1248181.5925
108 | 2647053.0908 | 1248184.8805
109 | 2647159.6612 | 1248373.9726
110 | 2647159.1506 | 1248374.2224
111 | 2647161.2424 | 1248373.1991
112 | 2647144.1071 | 1248381.5813
113 | 2647134.6942 | 1248386.1858
114 | 2647125.522 | 1248368.7456
115 | 2647225.5372 | 1248260.8289
116 | 2647217.5951 | 1248249.3047
117 | 2647245.2363 | 1248290.843
118 | 2647211.6249 | 1248240.6416
119 | 2647074.6396 | 1248249.7752
120 | 2647034.0185 | 1248267.318
121 | 2647145.3781 | 1248251.8553
122 | 2647042.6459 | 1248284.9472
123 | 2647153.6548 | 1248266.4318
124 | 2647176.3552 | 1248306.4106
125 | 2647165.9259 | 1248288.0431
126 | 2647186.937 | 1248325.0467
127 | 2647164.7592 | 1248285.9883
128 | 2647197.6235 | 1248343.8671
129 | 2647156.1253 | 1248270.7828
130 | 2647207.729 | 1248361.6644
131 | 2647153.9874 | 1248267.0176
132 | 2647216.4726 | 1248377.0632
133 | 2647239.5117 | 1248207.0518
134 | 2647236.9033 | 1248203.6181
135 | 2647135.4492 | 1248363.7117
136 | 2647149.8487 | 1248356.41
137 | 2647153.09 | 1248354.7664
138 | 2647115.3455 | 1248349.3963
139 | 2647105.8309 | 1248331.3085
140 | 2647125.1974 | 1248344.4635
141 | 2647092.0686 | 1248305.1373
142 | 2647114.2212 | 1248327.0091
143 | 2647139.3694 | 1248337.3676
144 | 2647129.4428 | 1248319.2089
145 | 2647132.1112 | 1248317.8415
146 | 2647044.3881 | 1248288.5074
147 | 2647050.0398 | 1248300.056
148 | 2647058.6093 | 1248314.5606
149 | 2647020.4633 | 1248314.0087
150 | 2647060.204 | 1248317.2597
151 | 2647006.621 | 1248320.1334
152 | 2647074.4372 | 1248342.6815
153 | 2647044.3955 | 1248360.8289
154 | 2647052.4307 | 1248376.5486
155 | 2647005.8197 | 1248343.9588
156 | 2647234.6276 | 1248367.3039
157 | 2647142.298 | 1248335.9013
158 | 2647090.7626 | 1248402.3256
159 | 2647062.9819 | 1248425.7765
160 | 2647058.1114 | 1248453.4388
161 | 2647042.7503 | 1248462.1516
162 | 2647036.9297 | 1248453.8605
163 | 2647040.6916 | 1248476.0669
164 | 2647028.263 | 1248480.7381
165 | 2647054.8506 | 1248493.2313
166 | 2647112.89 | 1248469.8031
167 | 2647057.5591 | 1248496.5146
168 | 2647015.2087 | 1248464.4182
169 | 2646997.663 | 1248442.4831
170 | 2647021.7367 | 1248432.2189
171 | 2646972.2452 | 1248515.7277
172 | 2646974.4284 | 1248489.3474
173 | 2646945.0523 | 1248533.5357
174 | 2646960.1387 | 1248473.4256
175 | 2646906.3271 | 1248321.4437
176 | 2646895.561 | 1248328.4965
177 | 2646909.6891 | 1248342.8957
178 | 2646915.4417 | 1248338.7891
179 | 2646913.5974 | 1248421.5684
180 | 2646945.8067 | 1248398.484
181 | 2646925.7261 | 1248435.0823
182 | 2646954.9358 | 1248304.9281
183 | 2646961.2575 | 1248315.6429
184 | 2646967.6831 | 1248326.5337
185 | 2646972.2918 | 1248334.345
186 | 2647076.2794 | 1248346.2854
187 | 2647082.0766 | 1248357.6266
188 | 2647090.4531 | 1248374.4822
189 | 2647092.592 | 1248377.5072
190 | 2647016.6178 | 1248424.9273
191 | 2647006.4284 | 1248410.413
192 | 2647005.4977 | 1248409.0873
193 | 2646943.096 | 1248454.4363
194 | 2646928.3373 | 1248437.9918
195 | 2646943.9812 | 1248455.4225
196 | 2646926.6355 | 1248436.0956
197 | 2646959.0379 | 1248472.1991
198 | 2646971.863 | 1248382.3039
199 | 2646989.5882 | 1248363.6608
200 | 2646958.8069 | 1248390.4113
201 | 2646992.7454 | 1248390.202
202 | 2646984.2017 | 1248354.5312
203 | 2646946.2682 | 1248398.1974
204 | 2646995.9932 | 1248395.0118
205 | 2646978.6311 | 1248345.0896
206 | 2646978.4565 | 1248344.7936
207 | 2646939.8064 | 1248536.9711
208 | 2646940.3219 | 1248536.6335
209 | 2646982.8771 | 1248423.9983
210 | 2647050.0398 | 1248300.056

## line_std_types
| c_nf_per_km | r_ohm_per_km | x_ohm_per_km | max_i_ka | type | q_mm2 | alpha | voltage_rating
NAYY 4x50 SE | 210 | 0.642 | 0.083 | 0.142 | cs | 50 | 0.00403 | LV
NAYY 4x120 SE | 264 | 0.225 | 0.08 | 0.242 | cs | 120 | 0.00403 | LV
NAYY 4x150 SE | 261 | 0.208 | 0.08 | 0.27 | cs | 150 | 0.00403 | LV
NA2XS2Y 1x95 RM/25 12/20 kV | 216 | 0.313 | 0.132 | 0.252 | cs | 95 | 0.00403 | MV
NA2XS2Y 1x185 RM/25 12/20 kV | 273 | 0.161 | 0.117 | 0.362 | cs | 185 | 0.00403 | MV
NA2XS2Y 1x240 RM/25 12/20 kV | 304 | 0.122 | 0.112 | 0.421 | cs | 240 | 0.00403 | MV
NA2XS2Y 1x95 RM/25 6/10 kV | 315 | 0.313 | 0.123 | 0.249 | cs | 95 | 0.00403 | MV
NA2XS2Y 1x185 RM/25 6/10 kV | 406 | 0.161 | 0.11 | 0.358 | cs | 185 | 0.00403 | MV
NA2XS2Y 1x240 RM/25 6/10 kV | 456 | 0.122 | 0.105 | 0.416 | cs | 240 | 0.00403 | MV
NA2XS2Y 1x150 RM/25 12/20 kV | 250 | 0.206 | 0.116 | 0.319 | cs | 150 | 0.00403 | MV
NA2XS2Y 1x120 RM/25 12/20 kV | 230 | 0.253 | 0.119 | 0.283 | cs | 120 | 0.00403 | MV
NA2XS2Y 1x70 RM/25 12/20 kV | 190 | 0.443 | 0.132 | 0.22 | cs | 70 | 0.00403 | MV
NA2XS2Y 1x150 RM/25 6/10 kV | 360 | 0.206 | 0.11 | 0.315 | cs | 150 | 0.00403 | MV
NA2XS2Y 1x120 RM/25 6/10 kV | 340 | 0.253 | 0.113 | 0.28 | cs | 120 | 0.00403 | MV
NA2XS2Y 1x70 RM/25 6/10 kV | 280 | 0.443 | 0.123 | 0.217 | cs | 70 | 0.00403 | MV
N2XS(FL)2Y 1x120 RM/35 64/110 kV | 112 | 0.153 | 0.166 | 0.366 | cs | 120 | 0.00393 | HV
N2XS(FL)2Y 1x185 RM/35 64/110 kV | 125 | 0.099 | 0.156 | 0.457 | cs | 185 | 0.00393 | HV
N2XS(FL)2Y 1x240 RM/35 64/110 kV | 135 | 0.075 | 0.149 | 0.526 | cs | 240 | 0.00393 | HV
N2XS(FL)2Y 1x300 RM/35 64/110 kV | 144 | 0.06 | 0.144 | 0.588 | cs | 300 | 0.00393 | HV
15-AL1/3-ST1A 0.4 | 11 | 1.8769 | 0.35 | 0.105 | ol | 16 | 0.00403 | LV
24-AL1/4-ST1A 0.4 | 11.25 | 1.2012 | 0.335 | 0.14 | ol | 24 | 0.00403 | LV
48-AL1/8-ST1A 0.4 | 12.2 | 0.5939 | 0.3 | 0.21 | ol | 48 | 0.00403 | LV
94-AL1/15-ST1A 0.4 | 13.2 | 0.306 | 0.29 | 0.35 | ol | 94 | 0.00403 | LV
34-AL1/6-ST1A 10.0 | 9.7 | 0.8342 | 0.36 | 0.17 | ol | 34 | 0.00403 | MV
48-AL1/8-ST1A 10.0 | 10.1 | 0.5939 | 0.35 | 0.21 | ol | 48 | 0.00403 | MV
70-AL1/11-ST1A 10.0 | 10.4 | 0.4132 | 0.339 | 0.29 | ol | 70 | 0.00403 | MV
94-AL1/15-ST1A 10.0 | 10.75 | 0.306 | 0.33 | 0.35 | ol | 94 | 0.00403 | MV
122-AL1/20-ST1A 10.0 | 11.1 | 0.2376 | 0.323 | 0.41 | ol | 122 | 0.00403 | MV
149-AL1/24-ST1A 10.0 | 11.25 | 0.194 | 0.315 | 0.47 | ol | 149 | 0.00403 | MV
34-AL1/6-ST1A 20.0 | 9.15 | 0.8342 | 0.382 | 0.17 | ol | 34 | 0.00403 | MV
48-AL1/8-ST1A 20.0 | 9.5 | 0.5939 | 0.372 | 0.21 | ol | 48 | 0.00403 | MV
70-AL1/11-ST1A 20.0 | 9.7 | 0.4132 | 0.36 | 0.29 | ol | 70 | 0.00403 | MV
94-AL1/15-ST1A 20.0 | 10 | 0.306 | 0.35 | 0.35 | ol | 94 | 0.00403 | MV
122-AL1/20-ST1A 20.0 | 10.3 | 0.2376 | 0.344 | 0.41 | ol | 122 | 0.00403 | MV
149-AL1/24-ST1A 20.0 | 10.5 | 0.194 | 0.337 | 0.47 | ol | 149 | 0.00403 | MV
184-AL1/30-ST1A 20.0 | 10.75 | 0.1571 | 0.33 | 0.535 | ol | 184 | 0.00403 | MV
243-AL1/39-ST1A 20.0 | 11 | 0.1188 | 0.32 | 0.645 | ol | 243 | 0.00403 | MV
48-AL1/8-ST1A 110.0 | 8 | 0.5939 | 0.46 | 0.21 | ol | 48 | 0.00403 | HV
70-AL1/11-ST1A 110.0 | 8.4 | 0.4132 | 0.45 | 0.29 | ol | 70 | 0.00403 | HV
94-AL1/15-ST1A 110.0 | 8.65 | 0.306 | 0.44 | 0.35 | ol | 94 | 0.00403 | HV
122-AL1/20-ST1A 110.0 | 8.5 | 0.2376 | 0.43 | 0.41 | ol | 122 | 0.00403 | HV
149-AL1/24-ST1A 110.0 | 8.75 | 0.194 | 0.41 | 0.47 | ol | 149 | 0.00403 | HV
184-AL1/30-ST1A 110.0 | 8.8 | 0.1571 | 0.4 | 0.535 | ol | 184 | 0.00403 | HV
243-AL1/39-ST1A 110.0 | 9 | 0.1188 | 0.39 | 0.645 | ol | 243 | 0.00403 | HV
305-AL1/39-ST1A 110.0 | 9.2 | 0.0949 | 0.38 | 0.74 | ol | 305 | 0.00403 | HV
490-AL1/64-ST1A 110.0 | 9.75 | 0.059 | 0.37 | 0.96 | ol | 490 | 0.00403 | HV
679-AL1/86-ST1A 110.0 | 9.95 | 0.042 | 0.36 | 1.15 | ol | 679 | 0.00403 | HV
490-AL1/64-ST1A 220.0 | 10 | 0.059 | 0.285 | 0.96 | ol | 490 | 0.00403 | HV
679-AL1/86-ST1A 220.0 | 11.7 | 0.042 | 0.275 | 1.15 | ol | 679 | 0.00403 | HV
490-AL1/64-ST1A 380.0 | 11 | 0.059 | 0.253 | 0.96 | ol | 490 | 0.00403 | HV
679-AL1/86-ST1A 380.0 | 14.6 | 0.042 | 0.25 | 1.15 | ol | 679 | 0.00403 | HV

## trafo_std_types
| i0_percent | pfe_kw | vkr_percent | sn_mva | vn_lv_kv | vn_hv_kv | vk_percent | shift_degree | vector_group | tap_side | tap_neutral | tap_min | tap_max | tap_step_degree | tap_step_percent | tap_phase_shifter
160 MVA 380/110 kV | 0.06 | 60 | 0.25 | 160 | 110 | 380 | 12.2 | 0 | Yy0 | hv | 0 | -9 | 9 | 0 | 1.5 | FALSE
100 MVA 220/110 kV | 0.06 | 55 | 0.26 | 100 | 110 | 220 | 12 | 0 | Yy0 | hv | 0 | -9 | 9 | 0 | 1.5 | FALSE
63 MVA 110/20 kV | 0.04 | 22 | 0.32 | 63 | 20 | 110 | 18 | 150 | YNd5 | hv | 0 | -9 | 9 | 0 | 1.5 | FALSE
40 MVA 110/20 kV | 0.05 | 18 | 0.34 | 40 | 20 | 110 | 16.2 | 150 | YNd5 | hv | 0 | -9 | 9 | 0 | 1.5 | FALSE
25 MVA 110/20 kV | 0.07 | 14 | 0.41 | 25 | 20 | 110 | 12 | 150 | YNd5 | hv | 0 | -9 | 9 | 0 | 1.5 | FALSE
63 MVA 110/10 kV | 0.04 | 22 | 0.32 | 63 | 10 | 110 | 18 | 150 | YNd5 | hv | 0 | -9 | 9 | 0 | 1.5 | FALSE
40 MVA 110/10 kV | 0.05 | 18 | 0.34 | 40 | 10 | 110 | 16.2 | 150 | YNd5 | hv | 0 | -9 | 9 | 0 | 1.5 | FALSE
25 MVA 110/10 kV | 0.07 | 14 | 0.41 | 25 | 10 | 110 | 12 | 150 | YNd5 | hv | 0 | -9 | 9 | 0 | 1.5 | FALSE
0.25 MVA 20/0.4 kV | 0.32 | 0.8 | 1.44 | 0.25 | 0.4 | 20 | 6 | 150 | Yzn5 | hv | 0 | -2 | 2 | 0 | 2.5 | FALSE
0.4 MVA 20/0.4 kV | 0.3375 | 1.35 | 1.425 | 0.4 | 0.4 | 20 | 6 | 150 | Dyn5 | hv | 0 | -2 | 2 | 0 | 2.5 | FALSE
0.63 MVA 20/0.4 kV | 0.2619 | 1.65 | 1.206 | 0.63 | 0.4 | 20 | 6 | 150 | Dyn5 | hv | 0 | -2 | 2 | 0 | 2.5 | FALSE
0.25 MVA 10/0.4 kV | 0.24 | 0.6 | 1.2 | 0.25 | 0.4 | 10 | 4 | 150 | Dyn5 | hv | 0 | -2 | 2 | 0 | 2.5 | FALSE
0.4 MVA 10/0.4 kV | 0.2375 | 0.95 | 1.325 | 0.4 | 0.4 | 10 | 4 | 150 | Dyn5 | hv | 0 | -2 | 2 | 0 | 2.5 | FALSE
0.63 MVA 10/0.4 kV | 0.1873 | 1.18 | 1.0794 | 0.63 | 0.4 | 10 | 4 | 150 | Dyn5 | hv | 0 | -2 | 2 | 0 | 2.5 | FALSE

## trafo3w_std_types
| sn_hv_mva | sn_mv_mva | sn_lv_mva | vn_hv_kv | vn_mv_kv | vn_lv_kv | vk_hv_percent | vk_mv_percent | vk_lv_percent | vkr_hv_percent | vkr_mv_percent | vkr_lv_percent | pfe_kw | i0_percent | shift_mv_degree | shift_lv_degree | vector_group | tap_side | tap_neutral | tap_min | tap_max | tap_step_percent
63/25/38 MVA 110/20/10 kV | 63 | 25 | 38 | 110 | 20 | 10 | 10.4 | 10.4 | 10.4 | 0.28 | 0.32 | 0.35 | 35 | 0.89 | 0 | 0 | YN0yn0yn0 | hv | 0 | -10 | 10 | 1.2
63/25/38 MVA 110/10/10 kV | 63 | 25 | 38 | 110 | 10 | 10 | 10.4 | 10.4 | 10.4 | 0.28 | 0.32 | 0.35 | 35 | 0.89 | 0 | 0 | YN0yn0yn0 | hv | 0 | -10 | 10 | 1.2

## fuse_std_types
| fuse_type | i_rated_a | t_avg | t_min | t_total | x_avg | x_min | x_total
HV 100A | HV 100A | 100 | 0 | [10.0, 3.64, 0.854, 0.281, 0.1, 0.0531, 0.022, 0.01] | [10.0, 4.267, 1.21, 0.403, 0.1, 0.058, 0.022, 0.01] | 0 | [300.0, 350.0, 450.0, 550.0, 700.0, 850.0, 1200.0, 1752.0] | [600.0, 700.0, 900.0, 1150.0, 1665.0, 2000.0, 3000.0, 4313.0]
HV 10A | HV 10A | 10 | 0 | [10.0, 1675.0, 0.344, 0.156, 0.1, 0.0417, 0.0171, 0.01] | [10.0, 1.3, 0.3, 0.155, 0.1, 0.0555, 0.023, 0.01] | 0 | [30.0, 32.0, 35.0, 37.0, 39.0, 50.0, 70.0, 88.0] | [60.0, 70.0, 80.0, 87.0, 94.0, 110.0, 150.0, 216.0]
HV 125A | HV 125A | 125 | 0 | [10.0, 1.82, 0.344, 0.1, 0.0467, 0.0269, 0.01] | [10.0, 2.478, 0.426, 0.1, 0.0427, 0.0211, 0.01] | 0 | [375.0, 500.0, 700.0, 925.0, 1200.0, 1500.0, 2341.0] | [750.0, 1000.0, 1500.0, 2200.0, 3000.0, 4000.0, 5765.0]
HV 160A | HV 160A | 160 | 0 | [10.0, 4.15, 1.03, 0.198, 0.1, 0.051, 0.0172, 0.01] | [10.0, 2.3, 0.734, 0.274, 0.1, 0.046, 0.0177, 0.01] | 0 | [480.0, 550.0, 700.0, 1000.0, 1260.0, 1600.0, 2500.0, 3227.0] | [960.0, 1300.0, 1700.0, 2200.0, 2996.0, 4000.0, 6000.0, 7946.0]
HV 16A | HV 16A | 16 | 0 | [10.0, 0.352, 0.164, 0.1, 0.0649, 0.0342, 0.01] | [10.0, 2.34, 0.722, 0.181, 0.1, 0.055, 0.0296, 0.01] | 0 | [48.0, 60.0, 65.0, 71.0, 80.0, 100.0, 162.0] | [96.0, 110.0, 125.0, 150.0, 168.0, 200.0, 250.0, 398.0]
HV 200A | HV 200A | 200 | 0 | [10.0, 4.267, 1.21, 0.403, 0.1, 0.058, 0.022, 0.01] | [10.0, 3.73, 1.654, 0.328, 0.1, 0.0531, 0.019, 0.01] | 0 | [600.0, 700.0, 900.0, 1150.0, 1665.0, 2000.0, 3000.0, 4313.0] | [1200.0, 1500.0, 1800.0, 2700.0, 3960.0, 5000.0, 7500.0, 10620.0]
HV 20A | HV 20A | 20 | 0 | [10.0, 1.3, 0.3, 0.155, 0.1, 0.0555, 0.023, 0.01] | [10.0, 1.3, 0.161, 0.1, 0.0611, 0.0399, 0.0141, 0.01] | 0 | [60.0, 70.0, 80.0, 87.0, 94.0, 110.0, 150.0, 216.0] | [120.0, 150.0, 200.0, 223.0, 260.0, 300.0, 450.0, 532.0]
HV 25A | HV 25A | 25 | 0 | [10.0, 2.512, 0.833, 0.299, 0.1, 0.0372, 0.0223, 0.01] | [10.0, 3.125, 0.597, 0.198, 0.1, 0.0378, 0.022, 0.01] | 0 | [75.0, 82.0, 90.0, 100.0, 124.0, 170.0, 200.0, 289.0] | [150.0, 170.0, 210.0, 250.0, 294.0, 400.0, 500.0, 711.0]
HV 31.5A | HV 31.5A | 31.5 | 0 | [10.0, 2.34, 0.722, 0.181, 0.1, 0.055, 0.0296, 0.01] | [10.0, 2.84, 0.368, 0.164, 0.1, 0.0621, 0.0378, 0.0195, 0.01] | 0 | [95.0, 110.0, 125.0, 150.0, 165.0, 200.0, 250.0, 390.0] | [189.0, 220.0, 300.0, 350.0, 393.0, 450.0, 530.0, 700.0, 960.0]
HV 40A | HV 40A | 40 | 0 | [10.0, 1.3, 0.161, 0.1, 0.0611, 0.0399, 0.0141, 0.01] | [10.0, 2.05, 0.369, 0.198, 0.1, 0.051, 0.0298, 0.01] | 0 | [120.0, 150.0, 200.0, 223.0, 260.0, 300.0, 450.0, 532.0] | [240.0, 300.0, 400.0, 450.0, 530.0, 650.0, 800.0, 1311.0]
HV 50A | HV 50A | 50 | 0 | [10.0, 3.215, 0.597, 0.198, 0.1, 0.0378, 0.022, 0.01] | [10.0, 3.64, 0.854, 0.281, 0.1, 0.0531, 0.022, 0.01] | 0 | [150.0, 170.0, 210.0, 250.0, 294.0, 400.0, 500.0, 711.0] | [300.0, 350.0, 450.0, 550.0, 700.0, 850.0, 1200.0, 1752.0]
HV 6.3A | HV 6.3A | 6.3 | 0 | [10.0, 1.39, 0.344, 0.168, 0.1, 0.056, 0.0263, 0.01] | [10.0, 1.711, 0.516, 0.198, 0.1, 0.0634, 0.0303, 0.01] | 0 | [19.0, 19.5, 20.4, 20.8, 22.0, 25.0, 32.0, 48.0] | [38.0, 40.0, 43.0, 48.0, 53.0, 60.0, 75.0, 118.0]
HV 63A | HV 63A | 63 | 0 | [10.0, 2.84, 0.368, 0.164, 0.1, 0.0621, 0.0378, 0.0195, 0.01] | [10.0, 1.82, 0.344, 0.1, 0.0467, 0.0269, 0.01] | 0 | [189.0, 220.0, 300.0, 350.0, 393.0, 450.0, 530.0, 700.0, 961.0] | [378.0, 500.0, 700.0, 934.0, 1200.0, 1500.0, 2366.0]
HV 80A | HV 80A | 80 | 0 | [10.0, 2.05, 0.369, 0.198, 0.1, 0.051, 0.0298, 0.01] | [10.0, 4.15, 1.03, 0.198, 0.1, 0.051, 0.0172, 0.01] | 0 | [240.0, 300.0, 400.0, 450.0, 530.0, 650.0, 800.0, 1311.0] | [480.0, 550.0, 700.0, 1000.0, 1260.0, 1600.0, 2500.0, 3227.0]
Siemens NH-1-100 | Siemens NH-1-100 | 100 | [5400.0, 2000.0, 400.0, 20.0, 1.0, 0.2, 0.012, 0.004] | 0 | 0 | [150.0, 190.0, 250.0, 430.0, 900.0, 1250.0, 2700.0, 3600.0] | 0 | 0
Siemens NH-1-125 | Siemens NH-1-125 | 125 | [4800.0, 120.0, 7.0, 0.1, 0.004] | 0 | 0 | [180.0, 400.0, 740.0, 2000.0, 4250.0] | 0 | 0
Siemens NH-1-16 | Siemens NH-1-16 | 16 | [4000.0, 400.0, 2.0, 0.1, 0.04, 0.01] | 0 | 0 | [26.0, 35.0, 75.0, 150.0, 200.0, 300.0] | 0 | 0
Siemens NH-1-160 | Siemens NH-1-160 | 160 | [4800.0, 120.0, 7.0, 0.1, 0.004] | 0 | 0 | [210.0, 500.0, 900.0, 2300.0, 5000.0] | 0 | 0
Siemens NH-1-25 | Siemens NH-1-25 | 25 | [4000.0, 1000.0, 10.0, 0.2, 0.02, 0.01] | 0 | 0 | [40.0, 50.0, 100.0, 210.0, 400.0, 500.0] | 0 | 0
Siemens NH-1-50 | Siemens NH-1-50 | 50 | [4000.0, 40.0, 4.0, 1.0, 0.02, 0.01] | 0 | 0 | [86.0, 200.0, 300.0, 400.0, 1000.0, 1280.0] | 0 | 0
Siemens NH-1-63 | Siemens NH-1-63 | 63 | [4000.0, 100.0, 10.0, 2.0, 0.04, 0.01] | 0 | 0 | [100.0, 200.0, 300.0, 400.0, 1000.0, 1500.0] | 0 | 0
Siemens NH-1-80 | Siemens NH-1-80 | 80 | [4800.0, 120.0, 7.0, 0.1, 0.01] | 0 | 0 | [150.58, 250.0, 450.0, 1150.0, 2470.0] | 0 | 0
Siemens NH-2-1000 | Siemens NH-2-1000 | 1000 | [4800.0, 120.0, 7.0, 0.1, 0.004] | 0 | 0 | [1900.0, 3500.0, 8400.0, 24000.0, 52000.0] | 0 | 0
Siemens NH-2-200 | Siemens NH-2-200 | 200 | [4800.0, 120.0, 7.0, 0.1, 0.004] | 0 | 0 | [280.0, 650.0, 1200.0, 3000.0, 7000.0] | 0 | 0
Siemens NH-2-224 | Siemens NH-2-224 | 224 | [4800.0, 120.0, 7.0, 0.2, 0.04, 0.004] | 0 | 0 | [400.0, 750.0, 1453.0, 3025.0, 4315.0, 7600.0] | 0 | 0
Siemens NH-2-250 | Siemens NH-2-250 | 250 | [4800.0, 120.0, 7.0, 0.1, 0.004] | 0 | 0 | [450.0, 800.0, 1650.0, 4000.0, 8500.0] | 0 | 0
Siemens NH-2-315 | Siemens NH-2-315 | 315 | [4800.0, 120.0, 7.0, 0.1, 0.004] | 0 | 0 | [550.0, 920.0, 1900.0, 5000.0, 11000.0] | 0 | 0
Siemens NH-2-355 | Siemens NH-2-355 | 355 | [4800.0, 120.0, 6.0, 0.1, 0.004] | 0 | 0 | [650.0, 1116.27, 2350.0, 5840.0, 12790.0] | 0 | 0
Siemens NH-2-400 | Siemens NH-2-400 | 400 | [4800.0, 120.0, 7.0, 0.1, 0.004] | 0 | 0 | [720.0, 1350.0, 2800.0, 6500.0, 15000.0] | 0 | 0
Siemens NH-2-425 | Siemens NH-2-425 | 425 | [4800.0, 120.0, 7.0, 0.1, 0.004] | 0 | 0 | [850.0, 1500.0, 3050.0, 7500.0, 16500.0] | 0 | 0
Siemens NH-2-630 | Siemens NH-2-630 | 630 | [4800.0, 120.0, 7.0, 0.1, 0.004] | 0 | 0 | [1200.0, 2000.0, 4800.0, 12000.0, 26000.0] | 0 | 0

## dtypes
| element | column | dtype
0 | bus | name | object
1 | bus | vn_kv | float64
2 | bus | type | object
3 | bus | zone | object
4 | bus | in_service | bool
5 | load | name | object
6 | load | bus | uint32
7 | load | p_mw | float64
8 | load | q_mvar | float64
9 | load | const_z_percent | float64
10 | load | const_i_percent | float64
11 | load | sn_mva | float64
12 | load | scaling | float64
13 | load | in_service | bool
14 | load | type | object
15 | ext_grid | name | object
16 | ext_grid | bus | uint32
17 | ext_grid | vm_pu | float64
18 | ext_grid | va_degree | float64
19 | ext_grid | slack_weight | float64
20 | ext_grid | in_service | bool
21 | line | name | object
22 | line | std_type | object
23 | line | from_bus | uint32
24 | line | to_bus | uint32
25 | line | length_km | float64
26 | line | r_ohm_per_km | float64
27 | line | x_ohm_per_km | float64
28 | line | c_nf_per_km | float64
29 | line | g_us_per_km | float64
30 | line | max_i_ka | float64
31 | line | df | float64
32 | line | parallel | uint32
33 | line | type | object
34 | line | in_service | bool
35 | trafo | name | object
36 | trafo | std_type | object
37 | trafo | hv_bus | uint32
38 | trafo | lv_bus | uint32
39 | trafo | sn_mva | float64
40 | trafo | vn_hv_kv | float64
41 | trafo | vn_lv_kv | float64
42 | trafo | vk_percent | float64
43 | trafo | vkr_percent | float64
44 | trafo | pfe_kw | float64
45 | trafo | i0_percent | float64
46 | trafo | shift_degree | float64
47 | trafo | tap_side | object
48 | trafo | tap_neutral | int32
49 | trafo | tap_min | int32
50 | trafo | tap_max | int32
51 | trafo | tap_step_percent | float64
52 | trafo | tap_step_degree | float64
53 | trafo | tap_pos | int32
54 | trafo | tap_phase_shifter | bool
55 | trafo | parallel | uint32
56 | trafo | df | float64
57 | trafo | in_service | bool
58 | line_geodata | coords | object
59 | bus_geodata | x | float64
60 | bus_geodata | y | float64
61 | bus_geodata | coords | object

## parameters
| version | format_version | converged | OPF_converged | name | f_hz | sn_mva
0 | 2.14.6 | 2.14.0 | FALSE | FALSE |  | 50 | 1