## bus
| name | vn_kv | type | zone | in_service
0 | bus_LV_4012-11_0_4_node_0 | 0.4 | n |  | TRUE
1 | bus_LV_4012-11_0_4_node_1 | 0.4 | n |  | TRUE
2 | bus_LV_4012-11_0_4_node_2 | 0.4 | n |  | TRUE
3 | bus_LV_4012-11_0_4_node_3 | 0.4 | n |  | TRUE
4 | bus_LV_4012-11_0_4_node_5 | 0.4 | n |  | TRUE
5 | bus_LV_4012-11_0_4_node_23 | 0.4 | n |  | TRUE
6 | bus_LV_4012-11_0_4_node_4 | 0.4 | n |  | TRUE
7 | bus_LV_4012-11_0_4_node_24 | 0.4 | n |  | TRUE
8 | bus_LV_4012-11_0_4_node_8 | 0.4 | n |  | TRUE
9 | bus_LV_4012-11_0_4_node_36 | 0.4 | n |  | TRUE
10 | bus_LV_4012-11_0_4_node_21 | 0.4 | n |  | TRUE
11 | bus_LV_4012-11_0_4_node_25 | 0.4 | n |  | TRUE
12 | bus_LV_4012-11_0_4_node_6 | 0.4 | n |  | TRUE
13 | bus_LV_4012-11_0_4_node_7 | 0.4 | n |  | TRUE
14 | bus_LV_4012-11_0_4_node_10 | 0.4 | n |  | TRUE
15 | bus_LV_4012-11_0_4_node_46 | 0.4 | n |  | TRUE
16 | bus_LV_4012-11_0_4_node_47 | 0.4 | n |  | TRUE
17 | bus_LV_4012-11_0_4_node_11 | 0.4 | n |  | TRUE
18 | bus_LV_4012-11_0_4_node_12 | 0.4 | n |  | TRUE
19 | bus_LV_4012-11_0_4_node_13 | 0.4 | n |  | TRUE
20 | bus_LV_4012-11_0_4_node_14 | 0.4 | n |  | TRUE
21 | bus_LV_4012-11_0_4_node_15 | 0.4 | n |  | TRUE
22 | bus_LV_4012-11_0_4_node_16 | 0.4 | n |  | TRUE
23 | bus_LV_4012-11_0_4_node_72 | 0.4 | n |  | TRUE
24 | bus_LV_4012-11_0_4_node_18 | 0.4 | n |  | TRUE
25 | bus_LV_4012-11_0_4_node_67 | 0.4 | n |  | TRUE
26 | bus_LV_4012-11_0_4_node_26 | 0.4 | n |  | TRUE
27 | bus_LV_4012-11_0_4_node_34 | 0.4 | n |  | TRUE
28 | bus_LV_4012-11_0_4_node_22 | 0.4 | n |  | TRUE
29 | bus_LV_4012-11_0_4_node_17 | 0.4 | n |  | TRUE
30 | bus_LV_4012-11_0_4_node_41 | 0.4 | n |  | TRUE
31 | bus_LV_4012-11_0_4_node_62 | 0.4 | n |  | TRUE
32 | bus_LV_4012-11_0_4_node_63 | 0.4 | n |  | TRUE
33 | bus_LV_4012-11_0_4_node_35 | 0.4 | n |  | TRUE
34 | bus_LV_4012-11_0_4_node_20 | 0.4 | n |  | TRUE
35 | bus_LV_4012-11_0_4_node_69 | 0.4 | n |  | TRUE
36 | bus_LV_4012-11_0_4_node_39 | 0.4 | n |  | TRUE
37 | bus_LV_4012-11_0_4_node_19 | 0.4 | n |  | TRUE
38 | bus_LV_4012-11_0_4_node_27 | 0.4 | n |  | TRUE
39 | bus_LV_4012-11_0_4_node_28 | 0.4 | n |  | TRUE
40 | bus_LV_4012-11_0_4_node_29 | 0.4 | n |  | TRUE
41 | bus_LV_4012-11_0_4_node_31 | 0.4 | n |  | TRUE
42 | bus_LV_4012-11_0_4_node_33 | 0.4 | n |  | TRUE
43 | bus_LV_4012-11_0_4_node_37 | 0.4 | n |  | TRUE
44 | bus_LV_4012-11_0_4_node_38 | 0.4 | n |  | TRUE
45 | bus_LV_4012-11_0_4_node_40 | 0.4 | n |  | TRUE
46 | bus_LV_4012-11_0_4_node_42 | 0.4 | n |  | TRUE
47 | bus_LV_4012-11_0_4_node_44 | 0.4 | n |  | TRUE
48 | bus_LV_4012-11_0_4_node_45 | 0.4 | n |  | TRUE
49 | bus_LV_4012-11_0_4_node_50 | 0.4 | n |  | TRUE
50 | bus_LV_4012-11_0_4_node_64 | 0.4 | n |  | TRUE
51 | bus_LV_4012-11_0_4_node_70 | 0.4 | n |  | TRUE
52 | bus_LV_4012-11_0_4_node_68 | 0.4 | n |  | TRUE
53 | bus_LV_4012-11_0_4_node_51 | 0.4 | n |  | TRUE
54 | bus_LV_4012-11_0_4_node_48 | 0.4 | n |  | TRUE
55 | bus_LV_4012-11_0_4_node_59 | 0.4 | n |  | TRUE
56 | bus_LV_4012-11_0_4_node_56 | 0.4 | n |  | TRUE
57 | bus_LV_4012-11_0_4_node_57 | 0.4 | n |  | TRUE
58 | bus_LV_4012-11_0_4_node_71 | 0.4 | n |  | TRUE
59 | bus_LV_4012-11_0_4_node_49 | 0.4 | n |  | TRUE
60 | bus_LV_4012-11_0_4_node_52 | 0.4 | n |  | TRUE
61 | bus_LV_4012-11_0_4_node_53 | 0.4 | n |  | TRUE
62 | bus_LV_4012-11_0_4_node_54 | 0.4 | n |  | TRUE
63 | bus_LV_4012-11_0_4_node_55 | 0.4 | n |  | TRUE
64 | bus_LV_4012-11_0_4_node_58 | 0.4 | n |  | TRUE
65 | bus_LV_4012-11_0_4_node_61 | 0.4 | n |  | TRUE
66 | bus_LV_4012-11_0_4_node_60 | 0.4 | n |  | TRUE
67 | bus_MV_612_0_node_39 | 20 | n |  | TRUE

## load
| name | bus | p_mw | q_mvar | const_z_percent | const_i_percent | sn_mva | scaling | in_service | type
0 | LV_4012-11_0_4_load_0 | 0 | 0.0063228 | 0.0015846 | 0 | 0 |  | 1 | TRUE | wye
1 | LV_4012-11_0_4_load_1 | 1 | 0.0063231 | 0.0015847 | 0 | 0 |  | 1 | TRUE | wye
2 | LV_4012-11_0_4_load_3 | 3 | 0.0052033 | 0.0013041 | 0 | 0 |  | 1 | TRUE | wye
3 | LV_4012-11_0_4_load_23 | 5 | 0.0058624 | 0.0014692 | 0 | 0 |  | 1 | TRUE | wye
4 | LV_4012-11_0_4_load_4 | 6 | 0.0063304 | 0.0015865 | 0 | 0 |  | 1 | TRUE | wye
5 | LV_4012-11_0_4_load_24 | 7 | 0.0064995 | 0.0016289 | 0 | 0 |  | 1 | TRUE | wye
6 | LV_4012-11_0_4_load_36 | 9 | 0.0094616 | 0.0023713 | 0 | 0 |  | 1 | TRUE | wye
7 | LV_4012-11_0_4_load_21 | 10 | 0.0067973 | 0.0017036 | 0 | 0 |  | 1 | TRUE | wye
8 | LV_4012-11_0_4_load_25 | 11 | 0.0064973 | 0.0016284 | 0 | 0 |  | 1 | TRUE | wye
9 | LV_4012-11_0_4_load_6 | 12 | 0.0093393 | 0.0023406 | 0 | 0 |  | 1 | TRUE | wye
10 | LV_4012-11_0_4_load_7 | 13 | 0.0093378 | 0.0023403 | 0 | 0 |  | 1 | TRUE | wye
11 | LV_4012-11_0_4_load_10 | 14 | 0.009961 | 0.0024965 | 0 | 0 |  | 1 | TRUE | wye
12 | LV_4012-11_0_4_load_11 | 17 | 0.013007 | 0.00326 | 0 | 0 |  | 1 | TRUE | wye
13 | LV_4012-11_0_4_load_16 | 22 | 0.0067933 | 0.0017026 | 0 | 0 |  | 1 | TRUE | wye
14 | LV_4012-11_0_4_load_72 | 23 | 0.007774 | 0.0019483 | 0 | 0 |  | 1 | TRUE | wye
15 | LV_4012-11_0_4_load_26 | 26 | 0.0053489 | 0.0013406 | 0 | 0 |  | 1 | TRUE | wye
16 | LV_4012-11_0_4_load_34 | 27 | 0.013371 | 0.0033511 | 0 | 0 |  | 1 | TRUE | wye
17 | LV_4012-11_0_4_load_22 | 28 | 0.0068318 | 0.0017122 | 0 | 0 |  | 1 | TRUE | wye
18 | LV_4012-11_0_4_load_62 | 31 | 0.0073026 | 0.0018302 | 0 | 0 |  | 1 | TRUE | wye
19 | LV_4012-11_0_4_load_63 | 32 | 0.029098 | 0.0072926 | 0 | 0 |  | 1 | TRUE | wye
20 | LV_4012-11_0_4_load_35 | 33 | 0.031679 | 0.0079396 | 0 | 0 |  | 1 | TRUE | wye
21 | LV_4012-11_0_4_load_20 | 34 | 0.0067988 | 0.0017039 | 0 | 0 |  | 1 | TRUE | wye
22 | LV_4012-11_0_4_load_69 | 35 | 0.0032072 | 0.0008038 | 0 | 0 |  | 1 | TRUE | wye
23 | LV_4012-11_0_4_load_19 | 37 | 0.0068294 | 0.0017116 | 0 | 0 |  | 1 | TRUE | wye
24 | LV_4012-11_0_4_load_27 | 38 | 0.0051803 | 0.0012983 | 0 | 0 |  | 1 | TRUE | wye
25 | LV_4012-11_0_4_load_28 | 39 | 0.0062937 | 0.0015774 | 0 | 0 |  | 1 | TRUE | wye
26 | LV_4012-11_0_4_load_29 | 40 | 0.0056804 | 0.0014237 | 0 | 0 |  | 1 | TRUE | wye
27 | LV_4012-11_0_4_load_37 | 43 | 0.0041104 | 0.0010302 | 0 | 0 |  | 1 | TRUE | wye
28 | LV_4012-11_0_4_load_38 | 44 | 0.0039191 | 0.00098223 | 0 | 0 |  | 1 | TRUE | wye
29 | LV_4012-11_0_4_load_42 | 46 | 0.0073489 | 0.0018418 | 0 | 0 |  | 1 | TRUE | wye
30 | LV_4012-11_0_4_load_45 | 48 | 0.014696 | 0.0036832 | 0 | 0 |  | 1 | TRUE | wye
31 | LV_4012-11_0_4_load_64 | 50 | 0.0029874 | 0.00074871 | 0 | 0 |  | 1 | TRUE | wye
32 | LV_4012-11_0_4_load_70 | 51 | 0.012473 | 0.0031261 | 0 | 0 |  | 1 | TRUE | wye
33 | LV_4012-11_0_4_load_68 | 52 | 0.0044447 | 0.0011139 | 0 | 0 |  | 1 | TRUE | wye
34 | LV_4012-11_0_4_load_51 | 53 | 0.016708 | 0.0041875 | 0 | 0 |  | 1 | TRUE | wye
35 | LV_4012-11_0_4_load_48 | 54 | 0.0073407 | 0.0018398 | 0 | 0 |  | 1 | TRUE | wye
36 | LV_4012-11_0_4_load_59 | 55 | 0.019336 | 0.0048462 | 0 | 0 |  | 1 | TRUE | wye
37 | LV_4012-11_0_4_load_71 | 58 | 0.0099913 | 0.0025041 | 0 | 0 |  | 1 | TRUE | wye
38 | LV_4012-11_0_4_load_49 | 59 | 0.027492 | 0.0068902 | 0 | 0 |  | 1 | TRUE | wye
39 | LV_4012-11_0_4_load_52 | 60 | 0.025422 | 0.0063714 | 0 | 0 |  | 1 | TRUE | wye
40 | LV_4012-11_0_4_load_58 | 64 | 0.013069 | 0.0032755 | 0 | 0 |  | 1 | TRUE | wye
41 | LV_4012-11_0_4_load_61 | 65 | 0.0089245 | 0.0022367 | 0 | 0 |  | 1 | TRUE | wye
42 | LV_4012-11_0_4_load_60 | 66 | 0.0094667 | 0.0023726 | 0 | 0 |  | 1 | TRUE | wye

## ext_grid
| name | bus | vm_pu | va_degree | slack_weight | in_service
0 |  | 54 | 1 | 0 | 1 | TRUE

## line
| name | std_type | from_bus | to_bus | length_km | r_ohm_per_km | x_ohm_per_km | c_nf_per_km | g_us_per_km | max_i_ka | df | parallel | type | in_service
0 | LV_4012-11_0_4_line_0 |  | 0 | 1 | 0.00057355 | 0.125 | 0.08 | 261 | 0 | 0.364 | 1 | 1 | cs | TRUE
1 | LV_4012-11_0_4_line_1 |  | 0 | 2 | 0.018764 | 0.125 | 0.08 | 261 | 0 | 0.364 | 1 | 1 | cs | TRUE
2 | LV_4012-11_0_4_line_2 |  | 1 | 3 | 0.011774 | 0.125 | 0.08 | 261 | 0 | 0.364 | 1 | 1 | cs | TRUE
3 | LV_4012-11_0_4_line_3 |  | 2 | 4 | 0.015953 | 0.125 | 0.08 | 261 | 0 | 0.364 | 1 | 1 | cs | TRUE
4 | LV_4012-11_0_4_line_4 |  | 3 | 5 | 0.010336 | 0.125 | 0.08 | 261 | 0 | 0.364 | 1 | 1 | cs | TRUE
5 | LV_4012-11_0_4_line_5 |  | 4 | 8 | 0.010613 | 0.125 | 0.08 | 261 | 0 | 0.364 | 1 | 1 | cs | TRUE
6 | LV_4012-11_0_4_line_6 |  | 4 | 9 | 0.051397 | 0.125 | 0.08 | 261 | 0 | 0.364 | 1 | 1 | cs | TRUE
7 | LV_4012-11_0_4_line_7 |  | 5 | 10 | 0.023335 | 0.125 | 0.08 | 261 | 0 | 0.364 | 1 | 1 | cs | TRUE
8 | LV_4012-11_0_4_line_8 |  | 6 | 7 | 0.0042621 | 0.125 | 0.08 | 261 | 0 | 0.364 | 1 | 1 | cs | TRUE
9 | LV_4012-11_0_4_line_9 |  | 7 | 11 | 0.028997 | 0.125 | 0.08 | 261 | 0 | 0.364 | 1 | 1 | cs | TRUE
10 | LV_4012-11_0_4_line_10 |  | 8 | 12 | 0.053582 | 0.125 | 0.08 | 261 | 0 | 0.364 | 1 | 1 | cs | TRUE
11 | LV_4012-11_0_4_line_11 |  | 10 | 37 | 0.034284 | 0.125 | 0.08 | 261 | 0 | 0.364 | 1 | 1 | cs | TRUE
12 | LV_4012-11_0_4_line_12 |  | 11 | 26 | 0.028914 | 0.125 | 0.08 | 261 | 0 | 0.364 | 1 | 1 | cs | TRUE
13 | LV_4012-11_0_4_line_13 |  | 12 | 13 | 0.028686 | 0.125 | 0.08 | 261 | 0 | 0.364 | 1 | 1 | cs | TRUE
14 | LV_4012-11_0_4_line_14 |  | 14 | 15 | 0.048142 | 0.125 | 0.08 | 261 | 0 | 0.364 | 1 | 1 | cs | TRUE
15 | LV_4012-11_0_4_line_15 |  | 15 | 16 | 0.014489 | 0.125 | 0.08 | 261 | 0 | 0.364 | 1 | 1 | cs | TRUE
16 | LV_4012-11_0_4_line_16 |  | 16 | 58 | 0.029481 | 0.125 | 0.08 | 261 | 0 | 0.364 | 1 | 1 | cs | TRUE
17 | LV_4012-11_0_4_line_17 |  | 17 | 18 | 0.019308 | 0.125 | 0.08 | 261 | 0 | 0.364 | 1 | 1 | cs | TRUE
18 | LV_4012-11_0_4_line_18 |  | 17 | 19 | 0.014804 | 0.125 | 0.08 | 261 | 0 | 0.364 | 1 | 1 | cs | TRUE
19 | LV_4012-11_0_4_line_19 |  | 18 | 20 | 0.006325 | 0.125 | 0.08 | 261 | 0 | 0.364 | 1 | 2 | cs | TRUE
20 | LV_4012-11_0_4_line_20 |  | 18 | 21 | 0.005769 | 0.125 | 0.08 | 261 | 0 | 0.364 | 1 | 1 | cs | TRUE
21 | LV_4012-11_0_4_line_21 |  | 19 | 22 | 0.021993 | 0.125 | 0.08 | 261 | 0 | 0.364 | 1 | 1 | cs | TRUE
22 | LV_4012-11_0_4_line_22 |  | 20 | 23 | 0.02221 | 0.125 | 0.08 | 261 | 0 | 0.364 | 1 | 1 | cs | TRUE
23 | LV_4012-11_0_4_line_23 |  | 20 | 24 | 0.018737 | 0.125 | 0.08 | 261 | 0 | 0.364 | 1 | 2 | cs | TRUE
24 | LV_4012-11_0_4_line_24 |  | 20 | 25 | 0.010957 | 0.125 | 0.08 | 261 | 0 | 0.364 | 1 | 1 | cs | TRUE
25 | LV_4012-11_0_4_line_25 |  | 21 | 26 | 0.035586 | 0.125 | 0.08 | 261 | 0 | 0.364 | 1 | 1 | cs | TRUE
26 | LV_4012-11_0_4_line_26 |  | 21 | 27 | 0.023249 | 0.125 | 0.08 | 261 | 0 | 0.364 | 1 | 1 | cs | TRUE
27 | LV_4012-11_0_4_line_27 |  | 22 | 28 | 0.013558 | 0.125 | 0.08 | 261 | 0 | 0.364 | 1 | 1 | cs | TRUE
28 | LV_4012-11_0_4_line_28 |  | 24 | 32 | 0.024179 | 0.125 | 0.08 | 261 | 0 | 0.364 | 1 | 3 | cs | TRUE
29 | LV_4012-11_0_4_line_29 |  | 25 | 33 | 0.023995 | 0.125 | 0.08 | 261 | 0 | 0.364 | 1 | 1 | cs | TRUE
30 | LV_4012-11_0_4_line_30 |  | 28 | 34 | 0.021839 | 0.125 | 0.08 | 261 | 0 | 0.364 | 1 | 1 | cs | TRUE
31 | LV_4012-11_0_4_line_31 |  | 29 | 30 | 0.021486 | 0.125 | 0.08 | 261 | 0 | 0.364 | 1 | 3 | cs | TRUE
32 | LV_4012-11_0_4_line_32 |  | 29 | 31 | 0.01725 | 0.125 | 0.08 | 261 | 0 | 0.364 | 1 | 3 | cs | TRUE
33 | LV_4012-11_0_4_line_33 |  | 30 | 35 | 0.013182 | 0.125 | 0.08 | 261 | 0 | 0.364 | 1 | 1 | cs | TRUE
34 | LV_4012-11_0_4_line_34 |  | 30 | 36 | 0.015511 | 0.125 | 0.08 | 261 | 0 | 0.364 | 1 | 3 | cs | TRUE
35 | LV_4012-11_0_4_line_35 |  | 31 | 32 | 0.040018 | 0.125 | 0.08 | 261 | 0 | 0.364 | 1 | 3 | cs | TRUE
36 | LV_4012-11_0_4_line_36 |  | 33 | 42 | 0.026262 | 0.125 | 0.08 | 261 | 0 | 0.364 | 1 | 1 | cs | TRUE
37 | LV_4012-11_0_4_line_37 |  | 34 | 37 | 0.0014242 | 0.125 | 0.08 | 261 | 0 | 0.364 | 1 | 1 | cs | TRUE
38 | LV_4012-11_0_4_line_38 |  | 35 | 52 | 0.0021193 | 0.125 | 0.08 | 261 | 0 | 0.364 | 1 | 1 | cs | TRUE
39 | LV_4012-11_0_4_line_39 |  | 36 | 46 | 0.032615 | 0.125 | 0.08 | 261 | 0 | 0.364 | 1 | 3 | cs | TRUE
40 | LV_4012-11_0_4_line_40 |  | 36 | 43 | 0.008833 | 0.125 | 0.08 | 261 | 0 | 0.364 | 1 | 1 | cs | TRUE
41 | LV_4012-11_0_4_line_41 |  | 38 | 39 | 0.036309 | 0.125 | 0.08 | 261 | 0 | 0.364 | 1 | 1 | cs | TRUE
42 | LV_4012-11_0_4_line_42 |  | 38 | 40 | 0.036816 | 0.125 | 0.08 | 261 | 0 | 0.364 | 1 | 1 | cs | TRUE
43 | LV_4012-11_0_4_line_43 |  | 40 | 41 | 0.032652 | 0.125 | 0.08 | 261 | 0 | 0.364 | 1 | 1 | cs | TRUE
44 | LV_4012-11_0_4_line_44 |  | 41 | 42 | 0.022037 | 0.125 | 0.08 | 261 | 0 | 0.364 | 1 | 1 | cs | TRUE
45 | LV_4012-11_0_4_line_45 |  | 43 | 44 | 0.023627 | 0.125 | 0.08 | 261 | 0 | 0.364 | 1 | 1 | cs | TRUE
46 | LV_4012-11_0_4_line_46 |  | 44 | 45 | 0.022316 | 0.125 | 0.08 | 261 | 0 | 0.364 | 1 | 1 | cs | TRUE
47 | LV_4012-11_0_4_line_47 |  | 45 | 47 | 0.016853 | 0.125 | 0.08 | 261 | 0 | 0.364 | 1 | 1 | cs | TRUE
48 | LV_4012-11_0_4_line_48 |  | 45 | 48 | 0.034302 | 0.125 | 0.08 | 261 | 0 | 0.364 | 1 | 1 | cs | TRUE
49 | LV_4012-11_0_4_line_49 |  | 46 | 49 | 0.0029107 | 0.125 | 0.08 | 261 | 0 | 0.364 | 1 | 3 | cs | TRUE
50 | LV_4012-11_0_4_line_50 |  | 47 | 50 | 0.021159 | 0.125 | 0.08 | 261 | 0 | 0.364 | 1 | 1 | cs | TRUE
51 | LV_4012-11_0_4_line_51 |  | 48 | 51 | 0.013652 | 0.125 | 0.08 | 261 | 0 | 0.364 | 1 | 1 | cs | TRUE
52 | LV_4012-11_0_4_line_52 |  | 49 | 53 | 0.021 | 0.125 | 0.08 | 261 | 0 | 0.364 | 1 | 1 | cs | TRUE
53 | LV_4012-11_0_4_line_53 |  | 49 | 54 | 0.015477 | 0.125 | 0.08 | 261 | 0 | 0.364 | 1 | 3 | cs | TRUE
54 | LV_4012-11_0_4_line_54 |  | 51 | 57 | 0.016987 | 0.125 | 0.08 | 261 | 0 | 0.364 | 1 | 1 | cs | TRUE
55 | LV_4012-11_0_4_line_55 |  | 54 | 59 | 0.026353 | 0.125 | 0.08 | 261 | 0 | 0.364 | 1 | 1 | cs | TRUE
56 | LV_4012-11_0_4_line_56 |  | 55 | 56 | 0.020119 | 0.125 | 0.08 | 261 | 0 | 0.364 | 1 | 1 | cs | TRUE
57 | LV_4012-11_0_4_line_57 |  | 56 | 61 | 0.011488 | 0.125 | 0.08 | 261 | 0 | 0.364 | 1 | 1 | cs | TRUE
58 | LV_4012-11_0_4_line_58 |  | 57 | 58 | 0.022391 | 0.125 | 0.08 | 261 | 0 | 0.364 | 1 | 1 | cs | TRUE
59 | LV_4012-11_0_4_line_59 |  | 57 | 62 | 0.01091 | 0.125 | 0.08 | 261 | 0 | 0.364 | 1 | 1 | cs | TRUE
60 | LV_4012-11_0_4_line_60 |  | 60 | 61 | 0.025998 | 0.125 | 0.08 | 261 | 0 | 0.364 | 1 | 1 | cs | TRUE
61 | LV_4012-11_0_4_line_61 |  | 60 | 62 | 0.027399 | 0.125 | 0.08 | 261 | 0 | 0.364 | 1 | 1 | cs | TRUE
62 | LV_4012-11_0_4_line_62 |  | 61 | 63 | 0.009498 | 0.125 | 0.08 | 261 | 0 | 0.364 | 1 | 1 | cs | TRUE
63 | LV_4012-11_0_4_line_63 |  | 62 | 64 | 0.051203 | 0.125 | 0.08 | 261 | 0 | 0.364 | 1 | 1 | cs | TRUE
64 | LV_4012-11_0_4_line_64 |  | 63 | 65 | 0.022084 | 0.125 | 0.08 | 261 | 0 | 0.364 | 1 | 1 | cs | TRUE
65 | LV_4012-11_0_4_line_65 |  | 64 | 66 | 0.069319 | 0.125 | 0.08 | 261 | 0 | 0.364 | 1 | 1 | cs | TRUE

## trafo
| name | std_type | hv_bus | lv_bus | sn_mva | vn_hv_kv | vn_lv_kv | vk_percent | vkr_percent | pfe_kw | i0_percent | shift_degree | tap_side | tap_neutral | tap_min | tap_max | tap_step_percent | tap_step_degree | tap_pos | tap_phase_shifter | parallel | df | in_service
0 | LV_4012-11_0_4_trafo_48 | 0.63 MVA 20/0.4 kV | 67 | 54 | 0.63 | 20 | 0.4 | 6 | 1.206 | 1.65 | 0.2619 | 150 | hv | 0 | -2 | 2 | 2.5 | 0 | 0 | FALSE | 1 | 1 | TRUE

## line_geodata
| x0 | y0 | x1 | y1 | x2 | y2 | x3 | y3 | x4 | y4 | x5 | y5 | x6 | y6 | x7 | y7
0 | 2647492.969 | 1248523.4487 | 2647492.669 | 1248523.9376
1 | 2647482.857 | 1248539.9321 | 2647492.669 | 1248523.9376
2 | 2647492.969 | 1248523.4487 | 2647498.733 | 1248514.0529 | 2647498.5199 | 1248513.3325
3 | 2647495.1063 | 1248550.137 | 2647491.1961 | 1248546.2031 | 2647482.857 | 1248539.9321
4 | 2647495.5875 | 1248503.4217 | 2647498.5199 | 1248513.3325
5 | 2647495.1063 | 1248550.137 | 2647503.5343 | 1248556.62
6 | 2647495.1063 | 1248550.137 | 2647478.9038 | 1248570.5989 | 2647473.7379 | 1248567.8779 | 2647469.8043 | 1248571.5934 | 2647457.1214 | 1248565.5545
7 | 2647495.5875 | 1248503.4217 | 2647495.4025 | 1248502.7964 | 2647479.0714 | 1248493.0925 | 2647475.9341 | 1248491.1574
8 | 2647450.0236 | 1248519.6968 | 2647446.3255 | 1248517.5779
9 | 2647421.1176 | 1248503.2478 | 2647436.3324 | 1248511.8521 | 2647446.3255 | 1248517.5779
10 | 2647503.5343 | 1248556.62 | 2647469.3588 | 1248597.8886
11 | 2647475.9341 | 1248491.1574 | 2647456.0781 | 1248478.9101 | 2647446.4912 | 1248473.6087
12 | 2647395.7473 | 1248489.3808 | 2647415.4721 | 1248500.0552 | 2647421.1176 | 1248503.2478
13 | 2647469.3588 | 1248597.8886 | 2647451.0626 | 1248619.9821
14 | 2647620.2046 | 1248406.5097 | 2647606.4411 | 1248420.2974 | 2647589.4769 | 1248443.398
15 | 2647609.6599 | 1248396.5406 | 2647620.2046 | 1248406.5097
16 | 2647609.6599 | 1248396.5406 | 2647608.3049 | 1248396.0183 | 2647582.1955 | 1248385.8249
17 | 2647370.8232 | 1248465.8422 | 2647385.2061 | 1248452.9615
18 | 2647396.2339 | 1248443.0854 | 2647385.2061 | 1248452.9615
19 | 2647370.8232 | 1248465.8422 | 2647370.141 | 1248459.5547
20 | 2647366.3389 | 1248469.4866 | 2647370.8232 | 1248465.8422
21 | 2647396.2339 | 1248443.0854 | 2647413.5524 | 1248453.9978 | 2647414.8485 | 1248454.7989
22 | 2647370.141 | 1248459.5547 | 2647369.4373 | 1248453.1114 | 2647359.9172 | 1248440.5715
23 | 2647370.141 | 1248459.5547 | 2647378.8962 | 1248452.531 | 2647374.444 | 1248446.4803
24 | 2647361.5086 | 1248466.3348 | 2647370.141 | 1248459.5547
25 | 2647366.3389 | 1248469.4866 | 2647377.5863 | 1248478.4825 | 2647392.9085 | 1248487.8445 | 2647395.7473 | 1248489.3808
26 | 2647366.3389 | 1248469.4866 | 2647348.8445 | 1248484.7987
27 | 2647426.3813 | 1248461.9278 | 2647414.8485 | 1248454.7989
28 | 2647374.444 | 1248446.4803 | 2647393.8492 | 1248432.0554
29 | 2647361.5086 | 1248466.3348 | 2647343.9457 | 1248482.6845
30 | 2647426.3813 | 1248461.9278 | 2647434.9827 | 1248467.2446 | 2647445.2449 | 1248472.9195
31 | 2647455.2863 | 1248390.0995 | 2647439.2681 | 1248404.47
32 | 2647439.2681 | 1248404.47 | 2647432.5386 | 1248401.7922 | 2647424.6985 | 1248406.7439 | 2647424.0967 | 1248407.1649
33 | 2647455.2863 | 1248390.0995 | 2647447.1 | 1248379.7682
34 | 2647466.7726 | 1248379.6399 | 2647455.2863 | 1248390.0995
35 | 2647424.0967 | 1248407.1649 | 2647412.4876 | 1248415.2854 | 2647411.7653 | 1248418.7375 | 2647393.8492 | 1248432.0554
36 | 2647327.9443 | 1248503.0917 | 2647334.189 | 1248491.7673 | 2647343.9457 | 1248482.6845
37 | 2647446.4912 | 1248473.6087 | 2647445.2449 | 1248472.9195
38 | 2647445.7838 | 1248378.1071 | 2647447.1 | 1248379.7682
39 | 2647466.7726 | 1248379.6399 | 2647479.2307 | 1248393.0486 | 2647479.5809 | 1248402.1242 | 2647479.1365 | 1248407.335
40 | 2647466.7726 | 1248379.6399 | 2647473.1375 | 1248373.5155
41 | 2647370.9832 | 1248553.4195 | 2647402.115 | 1248572.1046
42 | 2647339.4161 | 1248534.4733 | 2647370.9832 | 1248553.4195
43 | 2647311.4192 | 1248517.6697 | 2647339.4161 | 1248534.4733
44 | 2647311.4192 | 1248517.6697 | 2647315.9599 | 1248513.581 | 2647327.9443 | 1248503.0917
45 | 2647473.1375 | 1248373.5155 | 2647490.1634 | 1248357.1333
46 | 2647507.0165 | 1248342.5482 | 2647497.8063 | 1248349.7793 | 2647490.1634 | 1248357.1333
47 | 2647492.8023 | 1248333.4282 | 2647507.0165 | 1248342.5482
48 | 2647507.0165 | 1248342.5482 | 2647519.6566 | 1248353.9793 | 2647534.7622 | 1248362.3296
49 | 2647478.8892 | 1248410.2352 | 2647479.1365 | 1248407.335
50 | 2647492.8023 | 1248333.4282 | 2647473.6775 | 1248324.3764
51 | 2647534.7622 | 1248362.3296 | 2647546.7103 | 1248368.9346
52 | 2647478.8892 | 1248410.2352 | 2647499.9358 | 1248411.0487
53 | 2647478.8892 | 1248410.2352 | 2647477.8594 | 1248425.6784
54 | 2647561.5774 | 1248377.153 | 2647546.7103 | 1248368.9346
55 | 2647503.8136 | 1248428.4581 | 2647477.8422 | 1248425.9374 | 2647477.8594 | 1248425.6784
56 | 2647573.5915 | 1248305.6457 | 2647571.0946 | 1248303.4353 | 2647562.6752 | 1248303.3677 | 2647556.0306 | 1248308.4489
57 | 2647573.5915 | 1248305.6457 | 2647577.5279 | 1248309.1463 | 2647576.6205 | 1248310.2397 | 2647576.0918 | 1248312.1368 | 2647576.2995 | 1248313.5394 | 2647576.9768 | 1248314.779
58 | 2647561.5774 | 1248377.153 | 2647562.9457 | 1248377.909 | 2647566.6085 | 1248379.7395 | 2647582.1955 | 1248385.8249
59 | 2647564.6442 | 1248366.6817 | 2647561.5774 | 1248377.153
60 | 2647576.9768 | 1248314.779 | 2647572.924 | 1248328.6002 | 2647570.6372 | 1248339.9668
61 | 2647564.6442 | 1248366.6817 | 2647566.6083 | 1248359.9929 | 2647570.6372 | 1248339.9668
62 | 2647584.2497 | 1248312.7915 | 2647583.9773 | 1248313.79 | 2647583.2202 | 1248314.9847 | 2647582.0956 | 1248315.8541 | 2647580.4985 | 1248316.3194 | 2647579.0875 | 1248316.1746 | 2647577.8011 | 1248315.5639 | 2647576.9768 | 1248314.779
63 | 2647564.6442 | 1248366.6817 | 2647579.941 | 1248371.6744 | 2647606.6995 | 1248374.9468 | 2647613.3679 | 1248370.2541
64 | 2647584.2497 | 1248312.7915 | 2647606.3311 | 1248312.4451
65 | 2647613.3679 | 1248370.2541 | 2647619.5718 | 1248365.8884 | 2647635.3257 | 1248361.9233 | 2647653.5949 | 1248340.0219 | 2647654.5374 | 1248323.0813

## bus_geodata
| x | y | coords
0 | 2647492.669 | 1248523.9376
1 | 2647492.969 | 1248523.4487
2 | 2647482.857 | 1248539.9321
3 | 2647498.5199 | 1248513.3325
4 | 2647495.1063 | 1248550.137
5 | 2647495.5875 | 1248503.4217
6 | 2647450.0236 | 1248519.6968
7 | 2647446.3255 | 1248517.5779
8 | 2647503.5343 | 1248556.62
9 | 2647457.1214 | 1248565.5545
10 | 2647475.9341 | 1248491.1574
11 | 2647421.1176 | 1248503.2478
12 | 2647469.3588 | 1248597.8886
13 | 2647451.0626 | 1248619.9821
14 | 2647589.4769 | 1248443.398
15 | 2647620.2046 | 1248406.5097
16 | 2647609.6599 | 1248396.5406
17 | 2647385.2061 | 1248452.9615
18 | 2647370.8232 | 1248465.8422
19 | 2647396.2339 | 1248443.0854
20 | 2647370.141 | 1248459.5547
21 | 2647366.3389 | 1248469.4866
22 | 2647414.8485 | 1248454.7989
23 | 2647359.9172 | 1248440.5715
24 | 2647374.444 | 1248446.4803
25 | 2647361.5086 | 1248466.3348
26 | 2647395.7473 | 1248489.3808
27 | 2647348.8445 | 1248484.7987
28 | 2647426.3813 | 1248461.9278
29 | 2647439.2681 | 1248404.47
30 | 2647455.2863 | 1248390.0995
31 | 2647424.0967 | 1248407.1649
32 | 2647393.8492 | 1248432.0554
33 | 2647343.9457 | 1248482.6845
34 | 2647445.2449 | 1248472.9195
35 | 2647447.1 | 1248379.7682
36 | 2647466.7726 | 1248379.6399
37 | 2647446.4912 | 1248473.6087
38 | 2647370.9832 | 1248553.4195
39 | 2647402.115 | 1248572.1046
40 | 2647339.4161 | 1248534.4733
41 | 2647311.4192 | 1248517.6697
42 | 2647327.9443 | 1248503.0917
43 | 2647473.1375 | 1248373.5155
44 | 2647490.1634 | 1248357.1333
45 | 2647507.0165 | 1248342.5482
46 | 2647479.1365 | 1248407.335
47 | 2647492.8023 | 1248333.4282
48 | 2647534.7622 | 1248362.3296
49 | 2647478.8892 | 1248410.2352
50 | 2647473.6775 | 1248324.3764
51 | 2647546.7103 | 1248368.9346
52 | 2647445.7838 | 1248378.1071
53 | 2647499.9358 | 1248411.0487
54 | 2647477.8594 | 1248425.6784
55 | 2647556.0306 | 1248308.4489
56 | 2647573.5915 | 1248305.6457
57 | 2647561.5774 | 1248377.153
58 | 2647582.1955 | 1248385.8249
59 | 2647503.8136 | 1248428.4581
60 | 2647570.6372 | 1248339.9668
61 | 2647576.9768 | 1248314.779
62 | 2647564.6442 | 1248366.6817
63 | 2647584.2497 | 1248312.7915
64 | 2647613.3679 | 1248370.2541
65 | 2647606.3311 | 1248312.4451
66 | 2647654.5374 | 1248323.0813
67 | 2647478.8892 | 1248410.2352

## line_std_types
| c_nf_per_km | r_ohm_per_km | x_ohm_per_km | max_i_ka | type | q_mm2 | alpha | voltage_rating
NAYY 4x50 SE | 210 | 0.642 | 0.083 | 0.142 | cs | 50 | 0.00403 | LV
NAYY 4x120 SE | 264 | 0.225 | 0.08 | 0.242 | cs | 120 | 0.00403 | LV
NAYY 4x150 SE | 261 | 0.208 | 0.08 | 0.27 | cs | 150 | 0.00403 | LV
NA2XS2Y 1x95 RM/25 12/20 kV | 216 | 0.313 | 0.132 | 0.252 | cs | 95 | 0.00403 | MV
NA2XS2Y 1x185 RM/25 12/20 kV | 273 | 0.161 | 0.117 | 0.362 | cs | 185 | 0.00403 | MV
NA2XS2Y 1x240 RM/25 12/20 kV | 304 | 0.122 | 0.112 | 0.421 | cs | 240 | 0.00403 | MV
NA2XS2Y 1x95 RM/25 6/10 kV | 315 | 0.313 | 0.123 | 0.249 | cs | 95 | 0.00403 | MV
NA2XS2Y 1x185 RM/25 6/10 kV | 406 | 0.161 | 0.11 | 0.358 | cs | 185 | 0.00403 | MV
NA2XS2Y 1x240 RM/25 6/10 kV | 456 | 0.122 | 0.105 | 0.416 | cs | 240 | 0.00403 | MV
NA2XS2Y 1x150 RM/25 12/20 kV | 250 | 0.206 | 0.116 | 0.319 | cs | 150 | 0.00403 | MV
NA2XS2Y 1x120 RM/25 12/20 kV | 230 | 0.253 | 0.119 | 0.283 | cs | 120 | 0.00403 | MV
NA2XS2Y 1x70 RM/25 12/20 kV | 190 | 0.443 | 0.132 | 0.22 | cs | 70 | 0.00403 | MV
NA2XS2Y 1x150 RM/25 6/10 kV | 360 | 0.206 | 0.11 | 0.315 | cs | 150 | 0.00403 | MV
NA2XS2Y 1x120 RM/25 6/10 kV | 340 | 0.253 | 0.113 | 0.28 | cs | 120 | 0.00403 | MV
NA2XS2Y 1x70 RM/25 6/10 kV | 280 | 0.443 | 0.123 | 0.217 | cs | 70 | 0.00403 | MV
N2XS(FL)2Y 1x120 RM/35 64/110 kV | 112 | 0.153 | 0.166 | 0.366 | cs | 120 | 0.00393 | HV
N2XS(FL)2Y 1x185 RM/35 64/110 kV | 125 | 0.099 | 0.156 | 0.457 | cs | 185 | 0.00393 | HV
N2XS(FL)2Y 1x240 RM/35 64/110 kV | 135 | 0.075 | 0.149 | 0.526 | cs | 240 | 0.00393 | HV
N2XS(FL)2Y 1x300 RM/35 64/110 kV | 144 | 0.06 | 0.144 | 0.588 | cs | 300 | 0.00393 | HV
15-AL1/3-ST1A 0.4 | 11 | 1.8769 | 0.35 | 0.105 | ol | 16 | 0.00403 | LV
24-AL1/4-ST1A 0.4 | 11.25 | 1.2012 | 0.335 | 0.14 | ol | 24 | 0.00403 | LV
48-AL1/8-ST1A 0.4 | 12.2 | 0.5939 | 0.3 | 0.21 | ol | 48 | 0.00403 | LV
94-AL1/15-ST1A 0.4 | 13.2 | 0.306 | 0.29 | 0.35 | ol | 94 | 0.00403 | LV
34-AL1/6-ST1A 10.0 | 9.7 | 0.8342 | 0.36 | 0.17 | ol | 34 | 0.00403 | MV
48-AL1/8-ST1A 10.0 | 10.1 | 0.5939 | 0.35 | 0.21 | ol | 48 | 0.00403 | MV
70-AL1/11-ST1A 10.0 | 10.4 | 0.4132 | 0.339 | 0.29 | ol | 70 | 0.00403 | MV
94-AL1/15-ST1A 10.0 | 10.75 | 0.306 | 0.33 | 0.35 | ol | 94 | 0.00403 | MV
122-AL1/20-ST1A 10.0 | 11.1 | 0.2376 | 0.323 | 0.41 | ol | 122 | 0.00403 | MV
149-AL1/24-ST1A 10.0 | 11.25 | 0.194 | 0.315 | 0.47 | ol | 149 | 0.00403 | MV
34-AL1/6-ST1A 20.0 | 9.15 | 0.8342 | 0.382 | 0.17 | ol | 34 | 0.00403 | MV
48-AL1/8-ST1A 20.0 | 9.5 | 0.5939 | 0.372 | 0.21 | ol | 48 | 0.00403 | MV
70-AL1/11-ST1A 20.0 | 9.7 | 0.4132 | 0.36 | 0.29 | ol | 70 | 0.00403 | MV
94-AL1/15-ST1A 20.0 | 10 | 0.306 | 0.35 | 0.35 | ol | 94 | 0.00403 | MV
122-AL1/20-ST1A 20.0 | 10.3 | 0.2376 | 0.344 | 0.41 | ol | 122 | 0.00403 | MV
149-AL1/24-ST1A 20.0 | 10.5 | 0.194 | 0.337 | 0.47 | ol | 149 | 0.00403 | MV
184-AL1/30-ST1A 20.0 | 10.75 | 0.1571 | 0.33 | 0.535 | ol | 184 | 0.00403 | MV
243-AL1/39-ST1A 20.0 | 11 | 0.1188 | 0.32 | 0.645 | ol | 243 | 0.00403 | MV
48-AL1/8-ST1A 110.0 | 8 | 0.5939 | 0.46 | 0.21 | ol | 48 | 0.00403 | HV
70-AL1/11-ST1A 110.0 | 8.4 | 0.4132 | 0.45 | 0.29 | ol | 70 | 0.00403 | HV
94-AL1/15-ST1A 110.0 | 8.65 | 0.306 | 0.44 | 0.35 | ol | 94 | 0.00403 | HV
122-AL1/20-ST1A 110.0 | 8.5 | 0.2376 | 0.43 | 0.41 | ol | 122 | 0.00403 | HV
149-AL1/24-ST1A 110.0 | 8.75 | 0.194 | 0.41 | 0.47 | ol | 149 | 0.00403 | HV
184-AL1/30-ST1A 110.0 | 8.8 | 0.1571 | 0.4 | 0.535 | ol | 184 | 0.00403 | HV
243-AL1/39-ST1A 110.0 | 9 | 0.1188 | 0.39 | 0.645 | ol | 243 | 0.00403 | HV
305-AL1/39-ST1A 110.0 | 9.2 | 0.0949 | 0.38 | 0.74 | ol | 305 | 0.00403 | HV
490-AL1/64-ST1A 110.0 | 9.75 | 0.059 | 0.37 | 0.96 | ol | 490 | 0.00403 | HV
679-AL1/86-ST1A 110.0 | 9.95 | 0.042 | 0.36 | 1.15 | ol | 679 | 0.00403 | HV
490-AL1/64-ST1A 220.0 | 10 | 0.059 | 0.285 | 0.96 | ol | 490 | 0.00403 | HV
679-AL1/86-ST1A 220.0 | 11.7 | 0.042 | 0.275 | 1.15 | ol | 679 | 0.00403 | HV
490-AL1/64-ST1A 380.0 | 11 | 0.059 | 0.253 | 0.96 | ol | 490 | 0.00403 | HV
679-AL1/86-ST1A 380.0 | 14.6 | 0.042 | 0.25 | 1.15 | ol | 679 | 0.00403 | HV

## trafo_std_types
| i0_percent | pfe_kw | vkr_percent | sn_mva | vn_lv_kv | vn_hv_kv | vk_percent | shift_degree | vector_group | tap_side | tap_neutral | tap_min | tap_max | tap_step_degree | tap_step_percent | tap_phase_shifter
160 MVA 380/110 kV | 0.06 | 60 | 0.25 | 160 | 110 | 380 | 12.2 | 0 | Yy0 | hv | 0 | -9 | 9 | 0 | 1.5 | FALSE
100 MVA 220/110 kV | 0.06 | 55 | 0.26 | 100 | 110 | 220 | 12 | 0 | Yy0 | hv | 0 | -9 | 9 | 0 | 1.5 | FALSE
63 MVA 110/20 kV | 0.04 | 22 | 0.32 | 63 | 20 | 110 | 18 | 150 | YNd5 | hv | 0 | -9 | 9 | 0 | 1.5 | FALSE
40 MVA 110/20 kV | 0.05 | 18 | 0.34 | 40 | 20 | 110 | 16.2 | 150 | YNd5 | hv | 0 | -9 | 9 | 0 | 1.5 | FALSE
25 MVA 110/20 kV | 0.07 | 14 | 0.41 | 25 | 20 | 110 | 12 | 150 | YNd5 | hv | 0 | -9 | 9 | 0 | 1.5 | FALSE
63 MVA 110/10 kV | 0.04 | 22 | 0.32 | 63 | 10 | 110 | 18 | 150 | YNd5 | hv | 0 | -9 | 9 | 0 | 1.5 | FALSE
40 MVA 110/10 kV | 0.05 | 18 | 0.34 | 40 | 10 | 110 | 16.2 | 150 | YNd5 | hv | 0 | -9 | 9 | 0 | 1.5 | FALSE
25 MVA 110/10 kV | 0.07 | 14 | 0.41 | 25 | 10 | 110 | 12 | 150 | YNd5 | hv | 0 | -9 | 9 | 0 | 1.5 | FALSE
0.25 MVA 20/0.4 kV | 0.32 | 0.8 | 1.44 | 0.25 | 0.4 | 20 | 6 | 150 | Yzn5 | hv | 0 | -2 | 2 | 0 | 2.5 | FALSE
0.4 MVA 20/0.4 kV | 0.3375 | 1.35 | 1.425 | 0.4 | 0.4 | 20 | 6 | 150 | Dyn5 | hv | 0 | -2 | 2 | 0 | 2.5 | FALSE
0.63 MVA 20/0.4 kV | 0.2619 | 1.65 | 1.206 | 0.63 | 0.4 | 20 | 6 | 150 | Dyn5 | hv | 0 | -2 | 2 | 0 | 2.5 | FALSE
0.25 MVA 10/0.4 kV | 0.24 | 0.6 | 1.2 | 0.25 | 0.4 | 10 | 4 | 150 | Dyn5 | hv | 0 | -2 | 2 | 0 | 2.5 | FALSE
0.4 MVA 10/0.4 kV | 0.2375 | 0.95 | 1.325 | 0.4 | 0.4 | 10 | 4 | 150 | Dyn5 | hv | 0 | -2 | 2 | 0 | 2.5 | FALSE
0.63 MVA 10/0.4 kV | 0.1873 | 1.18 | 1.0794 | 0.63 | 0.4 | 10 | 4 | 150 | Dyn5 | hv | 0 | -2 | 2 | 0 | 2.5 | FALSE

## trafo3w_std_types
| sn_hv_mva | sn_mv_mva | sn_lv_mva | vn_hv_kv | vn_mv_kv | vn_lv_kv | vk_hv_percent | vk_mv_percent | vk_lv_percent | vkr_hv_percent | vkr_mv_percent | vkr_lv_percent | pfe_kw | i0_percent | shift_mv_degree | shift_lv_degree | vector_group | tap_side | tap_neutral | tap_min | tap_max | tap_step_percent
63/25/38 MVA 110/20/10 kV | 63 | 25 | 38 | 110 | 20 | 10 | 10.4 | 10.4 | 10.4 | 0.28 | 0.32 | 0.35 | 35 | 0.89 | 0 | 0 | YN0yn0yn0 | hv | 0 | -10 | 10 | 1.2
63/25/38 MVA 110/10/10 kV | 63 | 25 | 38 | 110 | 10 | 10 | 10.4 | 10.4 | 10.4 | 0.28 | 0.32 | 0.35 | 35 | 0.89 | 0 | 0 | YN0yn0yn0 | hv | 0 | -10 | 10 | 1.2

## fuse_std_types
| fuse_type | i_rated_a | t_avg | t_min | t_total | x_avg | x_min | x_total
HV 100A | HV 100A | 100 | 0 | [10.0, 3.64, 0.854, 0.281, 0.1, 0.0531, 0.022, 0.01] | [10.0, 4.267, 1.21, 0.403, 0.1, 0.058, 0.022, 0.01] | 0 | [300.0, 350.0, 450.0, 550.0, 700.0, 850.0, 1200.0, 1752.0] | [600.0, 700.0, 900.0, 1150.0, 1665.0, 2000.0, 3000.0, 4313.0]
HV 10A | HV 10A | 10 | 0 | [10.0, 1675.0, 0.344, 0.156, 0.1, 0.0417, 0.0171, 0.01] | [10.0, 1.3, 0.3, 0.155, 0.1, 0.0555, 0.023, 0.01] | 0 | [30.0, 32.0, 35.0, 37.0, 39.0, 50.0, 70.0, 88.0] | [60.0, 70.0, 80.0, 87.0, 94.0, 110.0, 150.0, 216.0]
HV 125A | HV 125A | 125 | 0 | [10.0, 1.82, 0.344, 0.1, 0.0467, 0.0269, 0.01] | [10.0, 2.478, 0.426, 0.1, 0.0427, 0.0211, 0.01] | 0 | [375.0, 500.0, 700.0, 925.0, 1200.0, 1500.0, 2341.0] | [750.0, 1000.0, 1500.0, 2200.0, 3000.0, 4000.0, 5765.0]
HV 160A | HV 160A | 160 | 0 | [10.0, 4.15, 1.03, 0.198, 0.1, 0.051, 0.0172, 0.01] | [10.0, 2.3, 0.734, 0.274, 0.1, 0.046, 0.0177, 0.01] | 0 | [480.0, 550.0, 700.0, 1000.0, 1260.0, 1600.0, 2500.0, 3227.0] | [960.0, 1300.0, 1700.0, 2200.0, 2996.0, 4000.0, 6000.0, 7946.0]
HV 16A | HV 16A | 16 | 0 | [10.0, 0.352, 0.164, 0.1, 0.0649, 0.0342, 0.01] | [10.0, 2.34, 0.722, 0.181, 0.1, 0.055, 0.0296, 0.01] | 0 | [48.0, 60.0, 65.0, 71.0, 80.0, 100.0, 162.0] | [96.0, 110.0, 125.0, 150.0, 168.0, 200.0, 250.0, 398.0]
HV 200A | HV 200A | 200 | 0 | [10.0, 4.267, 1.21, 0.403, 0.1, 0.058, 0.022, 0.01] | [10.0, 3.73, 1.654, 0.328, 0.1, 0.0531, 0.019, 0.01] | 0 | [600.0, 700.0, 900.0, 1150.0, 1665.0, 2000.0, 3000.0, 4313.0] | [1200.0, 1500.0, 1800.0, 2700.0, 3960.0, 5000.0, 7500.0, 10620.0]
HV 20A | HV 20A | 20 | 0 | [10.0, 1.3, 0.3, 0.155, 0.1, 0.0555, 0.023, 0.01] | [10.0, 1.3, 0.161, 0.1, 0.0611, 0.0399, 0.0141, 0.01] | 0 | [60.0, 70.0, 80.0, 87.0, 94.0, 110.0, 150.0, 216.0] | [120.0, 150.0, 200.0, 223.0, 260.0, 300.0, 450.0, 532.0]
HV 25A | HV 25A | 25 | 0 | [10.0, 2.512, 0.833, 0.299, 0.1, 0.0372, 0.0223, 0.01] | [10.0, 3.125, 0.597, 0.198, 0.1, 0.0378, 0.022, 0.01] | 0 | [75.0, 82.0, 90.0, 100.0, 124.0, 170.0, 200.0, 289.0] | [150.0, 170.0, 210.0, 250.0, 294.0, 400.0, 500.0, 711.0]
HV 31.5A | HV 31.5A | 31.5 | 0 | [10.0, 2.34, 0.722, 0.181, 0.1, 0.055, 0.0296, 0.01] | [10.0, 2.84, 0.368, 0.164, 0.1, 0.0621, 0.0378, 0.0195, 0.01] | 0 | [95.0, 110.0, 125.0, 150.0, 165.0, 200.0, 250.0, 390.0] | [189.0, 220.0, 300.0, 350.0, 393.0, 450.0, 530.0, 700.0, 960.0]
HV 40A | HV 40A | 40 | 0 | [10.0, 1.3, 0.161, 0.1, 0.0611, 0.0399, 0.0141, 0.01] | [10.0, 2.05, 0.369, 0.198, 0.1, 0.051, 0.0298, 0.01] | 0 | [120.0, 150.0, 200.0, 223.0, 260.0, 300.0, 450.0, 532.0] | [240.0, 300.0, 400.0, 450.0, 530.0, 650.0, 800.0, 1311.0]
HV 50A | HV 50A | 50 | 0 | [10.0, 3.215, 0.597, 0.198, 0.1, 0.0378, 0.022, 0.01] | [10.0, 3.64, 0.854, 0.281, 0.1, 0.0531, 0.022, 0.01] | 0 | [150.0, 170.0, 210.0, 250.0, 294.0, 400.0, 500.0, 711.0] | [300.0, 350.0, 450.0, 550.0, 700.0, 850.0, 1200.0, 1752.0]
HV 6.3A | HV 6.3A | 6.3 | 0 | [10.0, 1.39, 0.344, 0.168, 0.1, 0.056, 0.0263, 0.01] | [10.0, 1.711, 0.516, 0.198, 0.1, 0.0634, 0.0303, 0.01] | 0 | [19.0, 19.5, 20.4, 20.8, 22.0, 25.0, 32.0, 48.0] | [38.0, 40.0, 43.0, 48.0, 53.0, 60.0, 75.0, 118.0]
HV 63A | HV 63A | 63 | 0 | [10.0, 2.84, 0.368, 0.164, 0.1, 0.0621, 0.0378, 0.0195, 0.01] | [10.0, 1.82, 0.344, 0.1, 0.0467, 0.0269, 0.01] | 0 | [189.0, 220.0, 300.0, 350.0, 393.0, 450.0, 530.0, 700.0, 961.0] | [378.0, 500.0, 700.0, 934.0, 1200.0, 1500.0, 2366.0]
HV 80A | HV 80A | 80 | 0 | [10.0, 2.05, 0.369, 0.198, 0.1, 0.051, 0.0298, 0.01] | [10.0, 4.15, 1.03, 0.198, 0.1, 0.051, 0.0172, 0.01] | 0 | [240.0, 300.0, 400.0, 450.0, 530.0, 650.0, 800.0, 1311.0] | [480.0, 550.0, 700.0, 1000.0, 1260.0, 1600.0, 2500.0, 3227.0]
Siemens NH-1-100 | Siemens NH-1-100 | 100 | [5400.0, 2000.0, 400.0, 20.0, 1.0, 0.2, 0.012, 0.004] | 0 | 0 | [150.0, 190.0, 250.0, 430.0, 900.0, 1250.0, 2700.0, 3600.0] | 0 | 0
Siemens NH-1-125 | Siemens NH-1-125 | 125 | [4800.0, 120.0, 7.0, 0.1, 0.004] | 0 | 0 | [180.0, 400.0, 740.0, 2000.0, 4250.0] | 0 | 0
Siemens NH-1-16 | Siemens NH-1-16 | 16 | [4000.0, 400.0, 2.0, 0.1, 0.04, 0.01] | 0 | 0 | [26.0, 35.0, 75.0, 150.0, 200.0, 300.0] | 0 | 0
Siemens NH-1-160 | Siemens NH-1-160 | 160 | [4800.0, 120.0, 7.0, 0.1, 0.004] | 0 | 0 | [210.0, 500.0, 900.0, 2300.0, 5000.0] | 0 | 0
Siemens NH-1-25 | Siemens NH-1-25 | 25 | [4000.0, 1000.0, 10.0, 0.2, 0.02, 0.01] | 0 | 0 | [40.0, 50.0, 100.0, 210.0, 400.0, 500.0] | 0 | 0
Siemens NH-1-50 | Siemens NH-1-50 | 50 | [4000.0, 40.0, 4.0, 1.0, 0.02, 0.01] | 0 | 0 | [86.0, 200.0, 300.0, 400.0, 1000.0, 1280.0] | 0 | 0
Siemens NH-1-63 | Siemens NH-1-63 | 63 | [4000.0, 100.0, 10.0, 2.0, 0.04, 0.01] | 0 | 0 | [100.0, 200.0, 300.0, 400.0, 1000.0, 1500.0] | 0 | 0
Siemens NH-1-80 | Siemens NH-1-80 | 80 | [4800.0, 120.0, 7.0, 0.1, 0.01] | 0 | 0 | [150.58, 250.0, 450.0, 1150.0, 2470.0] | 0 | 0
Siemens NH-2-1000 | Siemens NH-2-1000 | 1000 | [4800.0, 120.0, 7.0, 0.1, 0.004] | 0 | 0 | [1900.0, 3500.0, 8400.0, 24000.0, 52000.0] | 0 | 0
Siemens NH-2-200 | Siemens NH-2-200 | 200 | [4800.0, 120.0, 7.0, 0.1, 0.004] | 0 | 0 | [280.0, 650.0, 1200.0, 3000.0, 7000.0] | 0 | 0
Siemens NH-2-224 | Siemens NH-2-224 | 224 | [4800.0, 120.0, 7.0, 0.2, 0.04, 0.004] | 0 | 0 | [400.0, 750.0, 1453.0, 3025.0, 4315.0, 7600.0] | 0 | 0
Siemens NH-2-250 | Siemens NH-2-250 | 250 | [4800.0, 120.0, 7.0, 0.1, 0.004] | 0 | 0 | [450.0, 800.0, 1650.0, 4000.0, 8500.0] | 0 | 0
Siemens NH-2-315 | Siemens NH-2-315 | 315 | [4800.0, 120.0, 7.0, 0.1, 0.004] | 0 | 0 | [550.0, 920.0, 1900.0, 5000.0, 11000.0] | 0 | 0
Siemens NH-2-355 | Siemens NH-2-355 | 355 | [4800.0, 120.0, 6.0, 0.1, 0.004] | 0 | 0 | [650.0, 1116.27, 2350.0, 5840.0, 12790.0] | 0 | 0
Siemens NH-2-400 | Siemens NH-2-400 | 400 | [4800.0, 120.0, 7.0, 0.1, 0.004] | 0 | 0 | [720.0, 1350.0, 2800.0, 6500.0, 15000.0] | 0 | 0
Siemens NH-2-425 | Siemens NH-2-425 | 425 | [4800.0, 120.0, 7.0, 0.1, 0.004] | 0 | 0 | [850.0, 1500.0, 3050.0, 7500.0, 16500.0] | 0 | 0
Siemens NH-2-630 | Siemens NH-2-630 | 630 | [4800.0, 120.0, 7.0, 0.1, 0.004] | 0 | 0 | [1200.0, 2000.0, 4800.0, 12000.0, 26000.0] | 0 | 0

## dtypes
| element | column | dtype
0 | bus | name | object
1 | bus | vn_kv | float64
2 | bus | type | object
3 | bus | zone | object
4 | bus | in_service | bool
5 | load | name | object
6 | load | bus | uint32
7 | load | p_mw | float64
8 | load | q_mvar | float64
9 | load | const_z_percent | float64
10 | load | const_i_percent | float64
11 | load | sn_mva | float64
12 | load | scaling | float64
13 | load | in_service | bool
14 | load | type | object
15 | ext_grid | name | object
16 | ext_grid | bus | uint32
17 | ext_grid | vm_pu | float64
18 | ext_grid | va_degree | float64
19 | ext_grid | slack_weight | float64
20 | ext_grid | in_service | bool
21 | line | name | object
22 | line | std_type | object
23 | line | from_bus | uint32
24 | line | to_bus | uint32
25 | line | length_km | float64
26 | line | r_ohm_per_km | float64
27 | line | x_ohm_per_km | float64
28 | line | c_nf_per_km | float64
29 | line | g_us_per_km | float64
30 | line | max_i_ka | float64
31 | line | df | float64
32 | line | parallel | uint32
33 | line | type | object
34 | line | in_service | bool
35 | trafo | name | object
36 | trafo | std_type | object
37 | trafo | hv_bus | uint32
38 | trafo | lv_bus | uint32
39 | trafo | sn_mva | float64
40 | trafo | vn_hv_kv | float64
41 | trafo | vn_lv_kv | float64
42 | trafo | vk_percent | float64
43 | trafo | vkr_percent | float64
44 | trafo | pfe_kw | float64
45 | trafo | i0_percent | float64
46 | trafo | shift_degree | float64
47 | trafo | tap_side | object
48 | trafo | tap_neutral | int32
49 | trafo | tap_min | int32
50 | trafo | tap_max | int32
51 | trafo | tap_step_percent | float64
52 | trafo | tap_step_degree | float64
53 | trafo | tap_pos | int32
54 | trafo | tap_phase_shifter | bool
55 | trafo | parallel | uint32
56 | trafo | df | float64
57 | trafo | in_service | bool
58 | line_geodata | coords | object
59 | bus_geodata | x | float64
60 | bus_geodata | y | float64
61 | bus_geodata | coords | object

## parameters
| version | format_version | converged | OPF_converged | name | f_hz | sn_mva
0 | 2.14.6 | 2.14.0 | FALSE | FALSE |  | 50 | 1