## bus
| name | vn_kv | type | zone | in_service
0 | bus_LV_4012-12_0_5_node_0 | 0.4 | n |  | TRUE
1 | bus_LV_4012-12_0_5_node_2 | 0.4 | n |  | TRUE
2 | bus_LV_4012-12_0_5_node_3 | 0.4 | n |  | TRUE
3 | bus_LV_4012-12_0_5_node_4 | 0.4 | n |  | TRUE
4 | bus_LV_4012-12_0_5_node_56 | 0.4 | n |  | TRUE
5 | bus_LV_4012-12_0_5_node_20 | 0.4 | n |  | TRUE
6 | bus_LV_4012-12_0_5_node_17 | 0.4 | n |  | TRUE
7 | bus_LV_4012-12_0_5_node_5 | 0.4 | n |  | TRUE
8 | bus_LV_4012-12_0_5_node_31 | 0.4 | n |  | TRUE
9 | bus_LV_4012-12_0_5_node_39 | 0.4 | n |  | TRUE
10 | bus_LV_4012-12_0_5_node_6 | 0.4 | n |  | TRUE
11 | bus_LV_4012-12_0_5_node_55 | 0.4 | n |  | TRUE
12 | bus_LV_4012-12_0_5_node_49 | 0.4 | n |  | TRUE
13 | bus_LV_4012-12_0_5_node_7 | 0.4 | n |  | TRUE
14 | bus_LV_4012-12_0_5_node_33 | 0.4 | n |  | TRUE
15 | bus_LV_4012-12_0_5_node_32 | 0.4 | n |  | TRUE
16 | bus_LV_4012-12_0_5_node_57 | 0.4 | n |  | TRUE
17 | bus_LV_4012-12_0_5_node_18 | 0.4 | n |  | TRUE
18 | bus_LV_4012-12_0_5_node_34 | 0.4 | n |  | TRUE
19 | bus_LV_4012-12_0_5_node_45 | 0.4 | n |  | TRUE
20 | bus_LV_4012-12_0_5_node_108 | 0.4 | n |  | TRUE
21 | bus_LV_4012-12_0_5_node_35 | 0.4 | n |  | TRUE
22 | bus_LV_4012-12_0_5_node_66 | 0.4 | n |  | TRUE
23 | bus_LV_4012-12_0_5_node_107 | 0.4 | n |  | TRUE
24 | bus_LV_4012-12_0_5_node_38 | 0.4 | n |  | TRUE
25 | bus_LV_4012-12_0_5_node_36 | 0.4 | n |  | TRUE
26 | bus_LV_4012-12_0_5_node_30 | 0.4 | n |  | TRUE
27 | bus_LV_4012-12_0_5_node_48 | 0.4 | n |  | TRUE
28 | bus_LV_4012-12_0_5_node_19 | 0.4 | n |  | TRUE
29 | bus_LV_4012-12_0_5_node_8 | 0.4 | n |  | TRUE
30 | bus_LV_4012-12_0_5_node_9 | 0.4 | n |  | TRUE
31 | bus_LV_4012-12_0_5_node_10 | 0.4 | n |  | TRUE
32 | bus_LV_4012-12_0_5_node_11 | 0.4 | n |  | TRUE
33 | bus_LV_4012-12_0_5_node_12 | 0.4 | n |  | TRUE
34 | bus_LV_4012-12_0_5_node_13 | 0.4 | n |  | TRUE
35 | bus_LV_4012-12_0_5_node_37 | 0.4 | n |  | TRUE
36 | bus_LV_4012-12_0_5_node_14 | 0.4 | n |  | TRUE
37 | bus_LV_4012-12_0_5_node_15 | 0.4 | n |  | TRUE
38 | bus_LV_4012-12_0_5_node_76 | 0.4 | n |  | TRUE
39 | bus_LV_4012-12_0_5_node_95 | 0.4 | n |  | TRUE
40 | bus_LV_4012-12_0_5_node_100 | 0.4 | n |  | TRUE
41 | bus_LV_4012-12_0_5_node_22 | 0.4 | n |  | TRUE
42 | bus_LV_4012-12_0_5_node_23 | 0.4 | n |  | TRUE
43 | bus_LV_4012-12_0_5_node_21 | 0.4 | n |  | TRUE
44 | bus_LV_4012-12_0_5_node_98 | 0.4 | n |  | TRUE
45 | bus_LV_4012-12_0_5_node_28 | 0.4 | n |  | TRUE
46 | bus_LV_4012-12_0_5_node_26 | 0.4 | n |  | TRUE
47 | bus_LV_4012-12_0_5_node_24 | 0.4 | n |  | TRUE
48 | bus_LV_4012-12_0_5_node_27 | 0.4 | n |  | TRUE
49 | bus_LV_4012-12_0_5_node_29 | 0.4 | n |  | TRUE
50 | bus_LV_4012-12_0_5_node_25 | 0.4 | n |  | TRUE
51 | bus_LV_4012-12_0_5_node_86 | 0.4 | n |  | TRUE
52 | bus_LV_4012-12_0_5_node_46 | 0.4 | n |  | TRUE
53 | bus_LV_4012-12_0_5_node_44 | 0.4 | n |  | TRUE
54 | bus_LV_4012-12_0_5_node_62 | 0.4 | n |  | TRUE
55 | bus_LV_4012-12_0_5_node_65 | 0.4 | n |  | TRUE
56 | bus_LV_4012-12_0_5_node_60 | 0.4 | n |  | TRUE
57 | bus_LV_4012-12_0_5_node_85 | 0.4 | n |  | TRUE
58 | bus_LV_4012-12_0_5_node_83 | 0.4 | n |  | TRUE
59 | bus_LV_4012-12_0_5_node_87 | 0.4 | n |  | TRUE
60 | bus_LV_4012-12_0_5_node_40 | 0.4 | n |  | TRUE
61 | bus_LV_4012-12_0_5_node_41 | 0.4 | n |  | TRUE
62 | bus_LV_4012-12_0_5_node_42 | 0.4 | n |  | TRUE
63 | bus_LV_4012-12_0_5_node_43 | 0.4 | n |  | TRUE
64 | bus_LV_4012-12_0_5_node_47 | 0.4 | n |  | TRUE
65 | bus_LV_4012-12_0_5_node_50 | 0.4 | n |  | TRUE
66 | bus_LV_4012-12_0_5_node_51 | 0.4 | n |  | TRUE
67 | bus_LV_4012-12_0_5_node_52 | 0.4 | n |  | TRUE
68 | bus_LV_4012-12_0_5_node_53 | 0.4 | n |  | TRUE
69 | bus_LV_4012-12_0_5_node_58 | 0.4 | n |  | TRUE
70 | bus_LV_4012-12_0_5_node_54 | 0.4 | n |  | TRUE
71 | bus_LV_4012-12_0_5_node_59 | 0.4 | n |  | TRUE
72 | bus_LV_4012-12_0_5_node_61 | 0.4 | n |  | TRUE
73 | bus_LV_4012-12_0_5_node_63 | 0.4 | n |  | TRUE
74 | bus_LV_4012-12_0_5_node_70 | 0.4 | n |  | TRUE
75 | bus_LV_4012-12_0_5_node_68 | 0.4 | n |  | TRUE
76 | bus_LV_4012-12_0_5_node_84 | 0.4 | n |  | TRUE
77 | bus_LV_4012-12_0_5_node_93 | 0.4 | n |  | TRUE
78 | bus_LV_4012-12_0_5_node_67 | 0.4 | n |  | TRUE
79 | bus_LV_4012-12_0_5_node_69 | 0.4 | n |  | TRUE
80 | bus_LV_4012-12_0_5_node_71 | 0.4 | n |  | TRUE
81 | bus_LV_4012-12_0_5_node_89 | 0.4 | n |  | TRUE
82 | bus_LV_4012-12_0_5_node_88 | 0.4 | n |  | TRUE
83 | bus_LV_4012-12_0_5_node_72 | 0.4 | n |  | TRUE
84 | bus_LV_4012-12_0_5_node_73 | 0.4 | n |  | TRUE
85 | bus_LV_4012-12_0_5_node_74 | 0.4 | n |  | TRUE
86 | bus_LV_4012-12_0_5_node_75 | 0.4 | n |  | TRUE
87 | bus_LV_4012-12_0_5_node_78 | 0.4 | n |  | TRUE
88 | bus_LV_4012-12_0_5_node_79 | 0.4 | n |  | TRUE
89 | bus_LV_4012-12_0_5_node_82 | 0.4 | n |  | TRUE
90 | bus_LV_4012-12_0_5_node_77 | 0.4 | n |  | TRUE
91 | bus_LV_4012-12_0_5_node_90 | 0.4 | n |  | TRUE
92 | bus_LV_4012-12_0_5_node_81 | 0.4 | n |  | TRUE
93 | bus_LV_4012-12_0_5_node_96 | 0.4 | n |  | TRUE
94 | bus_LV_4012-12_0_5_node_80 | 0.4 | n |  | TRUE
95 | bus_LV_4012-12_0_5_node_94 | 0.4 | n |  | TRUE
96 | bus_LV_4012-12_0_5_node_91 | 0.4 | n |  | TRUE
97 | bus_LV_4012-12_0_5_node_104 | 0.4 | n |  | TRUE
98 | bus_LV_4012-12_0_5_node_105 | 0.4 | n |  | TRUE
99 | bus_LV_4012-12_0_5_node_92 | 0.4 | n |  | TRUE
100 | bus_LV_4012-12_0_5_node_99 | 0.4 | n |  | TRUE
101 | bus_LV_4012-12_0_5_node_101 | 0.4 | n |  | TRUE
102 | bus_LV_4012-12_0_5_node_102 | 0.4 | n |  | TRUE
103 | bus_LV_4012-12_0_5_node_103 | 0.4 | n |  | TRUE
104 | bus_LV_4012-12_0_5_node_106 | 0.4 | n |  | TRUE
105 | bus_MV_301_1_node_87 | 20 | n |  | TRUE

## load
| name | bus | p_mw | q_mvar | const_z_percent | const_i_percent | sn_mva | scaling | in_service | type
0 | LV_4012-12_0_5_load_0 | 0 | 0.010609 | 0.0026589 | 0 | 0 |  | 1 | TRUE | wye
1 | LV_4012-12_0_5_load_56 | 4 | 0.0092437 | 0.0023167 | 0 | 0 |  | 1 | TRUE | wye
2 | LV_4012-12_0_5_load_20 | 5 | 0.0050529 | 0.0012664 | 0 | 0 |  | 1 | TRUE | wye
3 | LV_4012-12_0_5_load_17 | 6 | 0.0070833 | 0.0017752 | 0 | 0 |  | 1 | TRUE | wye
4 | LV_4012-12_0_5_load_39 | 9 | 0.0042625 | 0.0010683 | 0 | 0 |  | 1 | TRUE | wye
5 | LV_4012-12_0_5_load_49 | 12 | 0.010441 | 0.0026168 | 0 | 0 |  | 1 | TRUE | wye
6 | LV_4012-12_0_5_load_33 | 14 | 0.0019928 | 0.00049944 | 0 | 0 |  | 1 | TRUE | wye
7 | LV_4012-12_0_5_load_32 | 15 | 0.0015876 | 0.00039789 | 0 | 0 |  | 1 | TRUE | wye
8 | LV_4012-12_0_5_load_57 | 16 | 0.0019558 | 0.00049016 | 0 | 0 |  | 1 | TRUE | wye
9 | LV_4012-12_0_5_load_18 | 17 | 0.0051741 | 0.0012968 | 0 | 0 |  | 1 | TRUE | wye
10 | LV_4012-12_0_5_load_108 | 20 | 0.019251 | 0.0048247 | 0 | 0 |  | 1 | TRUE | wye
11 | LV_4012-12_0_5_load_107 | 23 | 0.0052973 | 0.0013276 | 0 | 0 |  | 1 | TRUE | wye
12 | LV_4012-12_0_5_load_38 | 24 | 0.018443 | 0.0046222 | 0 | 0 |  | 1 | TRUE | wye
13 | LV_4012-12_0_5_load_36 | 25 | 0.0050175 | 0.0012575 | 0 | 0 |  | 1 | TRUE | wye
14 | LV_4012-12_0_5_load_30 | 26 | 0.012765 | 0.0031991 | 0 | 0 |  | 1 | TRUE | wye
15 | LV_4012-12_0_5_load_48 | 27 | 0.0044108 | 0.0011054 | 0 | 0 |  | 1 | TRUE | wye
16 | LV_4012-12_0_5_load_19 | 28 | 0.0015556 | 0.00038988 | 0 | 0 |  | 1 | TRUE | wye
17 | LV_4012-12_0_5_load_8 | 29 | 0.0030974 | 0.00077627 | 0 | 0 |  | 1 | TRUE | wye
18 | LV_4012-12_0_5_load_9 | 30 | 0.0019195 | 0.00048107 | 0 | 0 |  | 1 | TRUE | wye
19 | LV_4012-12_0_5_load_10 | 31 | 0.0018029 | 0.00045185 | 0 | 0 |  | 1 | TRUE | wye
20 | LV_4012-12_0_5_load_11 | 32 | 0.0038605 | 0.00096754 | 0 | 0 |  | 1 | TRUE | wye
21 | LV_4012-12_0_5_load_12 | 33 | 0.0050152 | 0.0012569 | 0 | 0 |  | 1 | TRUE | wye
22 | LV_4012-12_0_5_load_13 | 34 | 0.001904 | 0.00047719 | 0 | 0 |  | 1 | TRUE | wye
23 | LV_4012-12_0_5_load_37 | 35 | 0.006608 | 0.0016561 | 0 | 0 |  | 1 | TRUE | wye
24 | LV_4012-12_0_5_load_14 | 36 | 0.0020558 | 0.00051522 | 0 | 0 |  | 1 | TRUE | wye
25 | LV_4012-12_0_5_load_15 | 37 | 0.0030447 | 0.00076308 | 0 | 0 |  | 1 | TRUE | wye
26 | LV_4012-12_0_5_load_95 | 39 | 0.0032802 | 0.0008221 | 0 | 0 |  | 1 | TRUE | wye
27 | LV_4012-12_0_5_load_23 | 42 | 0.013811 | 0.0034613 | 0 | 0 |  | 1 | TRUE | wye
28 | LV_4012-12_0_5_load_21 | 43 | 0.010035 | 0.0025151 | 0 | 0 |  | 1 | TRUE | wye
29 | LV_4012-12_0_5_load_98 | 44 | 0.0033809 | 0.00084733 | 0 | 0 |  | 1 | TRUE | wye
30 | LV_4012-12_0_5_load_28 | 45 | 0.0049067 | 0.0012297 | 0 | 0 |  | 1 | TRUE | wye
31 | LV_4012-12_0_5_load_26 | 46 | 0.0018415 | 0.00046151 | 0 | 0 |  | 1 | TRUE | wye
32 | LV_4012-12_0_5_load_29 | 49 | 0.0046077 | 0.0011548 | 0 | 0 |  | 1 | TRUE | wye
33 | LV_4012-12_0_5_load_25 | 50 | 0.0021123 | 0.0005294 | 0 | 0 |  | 1 | TRUE | wye
34 | LV_4012-12_0_5_load_44 | 53 | 0.0051591 | 0.001293 | 0 | 0 |  | 1 | TRUE | wye
35 | LV_4012-12_0_5_load_60 | 56 | 0.0068423 | 0.0017148 | 0 | 0 |  | 1 | TRUE | wye
36 | LV_4012-12_0_5_load_85 | 57 | 0.006106 | 0.0015303 | 0 | 0 |  | 1 | TRUE | wye
37 | LV_4012-12_0_5_load_83 | 58 | 0.0046102 | 0.0011554 | 0 | 0 |  | 1 | TRUE | wye
38 | LV_4012-12_0_5_load_87 | 59 | 0.0034007 | 0.00085229 | 0 | 0 |  | 1 | TRUE | wye
39 | LV_4012-12_0_5_load_40 | 60 | 0.0025883 | 0.0006487 | 0 | 0 |  | 1 | TRUE | wye
40 | LV_4012-12_0_5_load_41 | 61 | 0.0025848 | 0.00064782 | 0 | 0 |  | 1 | TRUE | wye
41 | LV_4012-12_0_5_load_42 | 62 | 0.0025863 | 0.0006482 | 0 | 0 |  | 1 | TRUE | wye
42 | LV_4012-12_0_5_load_43 | 63 | 0.0052933 | 0.0013266 | 0 | 0 |  | 1 | TRUE | wye
43 | LV_4012-12_0_5_load_47 | 64 | 0.052785 | 0.013229 | 0 | 0 |  | 1 | TRUE | wye
44 | LV_4012-12_0_5_load_51 | 66 | 0.010435 | 0.0026153 | 0 | 0 |  | 1 | TRUE | wye
45 | LV_4012-12_0_5_load_53 | 68 | 0.010444 | 0.0026174 | 0 | 0 |  | 1 | TRUE | wye
46 | LV_4012-12_0_5_load_58 | 69 | 0.0031248 | 0.00078314 | 0 | 0 |  | 1 | TRUE | wye
47 | LV_4012-12_0_5_load_54 | 70 | 0.0095492 | 0.0023933 | 0 | 0 |  | 1 | TRUE | wye
48 | LV_4012-12_0_5_load_59 | 71 | 0.0032573 | 0.00081635 | 0 | 0 |  | 1 | TRUE | wye
49 | LV_4012-12_0_5_load_63 | 73 | 0.0082634 | 0.002071 | 0 | 0 |  | 1 | TRUE | wye
50 | LV_4012-12_0_5_load_70 | 74 | 0.0068428 | 0.001715 | 0 | 0 |  | 1 | TRUE | wye
51 | LV_4012-12_0_5_load_68 | 75 | 0.0097321 | 0.0024391 | 0 | 0 |  | 1 | TRUE | wye
52 | LV_4012-12_0_5_load_84 | 76 | 0.010211 | 0.0025592 | 0 | 0 |  | 1 | TRUE | wye
53 | LV_4012-12_0_5_load_93 | 77 | 0.0048876 | 0.001225 | 0 | 0 |  | 1 | TRUE | wye
54 | LV_4012-12_0_5_load_67 | 78 | 0.0043363 | 0.0010868 | 0 | 0 |  | 1 | TRUE | wye
55 | LV_4012-12_0_5_load_69 | 79 | 0.005768 | 0.0014456 | 0 | 0 |  | 1 | TRUE | wye
56 | LV_4012-12_0_5_load_71 | 80 | 0.0057658 | 0.0014451 | 0 | 0 |  | 1 | TRUE | wye
57 | LV_4012-12_0_5_load_89 | 81 | 0.005768 | 0.0014456 | 0 | 0 |  | 1 | TRUE | wye
58 | LV_4012-12_0_5_load_88 | 82 | 0.005768 | 0.0014456 | 0 | 0 |  | 1 | TRUE | wye
59 | LV_4012-12_0_5_load_72 | 83 | 0.011385 | 0.0028534 | 0 | 0 |  | 1 | TRUE | wye
60 | LV_4012-12_0_5_load_75 | 86 | 0.0082541 | 0.0020687 | 0 | 0 |  | 1 | TRUE | wye
61 | LV_4012-12_0_5_load_78 | 87 | 0.0015363 | 0.00038504 | 0 | 0 |  | 1 | TRUE | wye
62 | LV_4012-12_0_5_load_79 | 88 | 0.0013899 | 0.00034835 | 0 | 0 |  | 1 | TRUE | wye
63 | LV_4012-12_0_5_load_90 | 91 | 0.0032854 | 0.00082339 | 0 | 0 |  | 1 | TRUE | wye
64 | LV_4012-12_0_5_load_81 | 92 | 0.00577 | 0.0014461 | 0 | 0 |  | 1 | TRUE | wye
65 | LV_4012-12_0_5_load_96 | 93 | 0.0037158 | 0.00093127 | 0 | 0 |  | 1 | TRUE | wye
66 | LV_4012-12_0_5_load_80 | 94 | 0.0057658 | 0.0014451 | 0 | 0 |  | 1 | TRUE | wye
67 | LV_4012-12_0_5_load_94 | 95 | 0.0057701 | 0.0014461 | 0 | 0 |  | 1 | TRUE | wye
68 | LV_4012-12_0_5_load_91 | 96 | 0.005768 | 0.0014456 | 0 | 0 |  | 1 | TRUE | wye
69 | LV_4012-12_0_5_load_104 | 97 | 0.0064455 | 0.0016154 | 0 | 0 |  | 1 | TRUE | wye
70 | LV_4012-12_0_5_load_105 | 98 | 0.005924 | 0.0014847 | 0 | 0 |  | 1 | TRUE | wye
71 | LV_4012-12_0_5_load_92 | 99 | 0.0029858 | 0.0007483 | 0 | 0 |  | 1 | TRUE | wye
72 | LV_4012-12_0_5_load_99 | 100 | 0.0027475 | 0.00068858 | 0 | 0 |  | 1 | TRUE | wye
73 | LV_4012-12_0_5_load_101 | 101 | 0.0036686 | 0.00091943 | 0 | 0 |  | 1 | TRUE | wye
74 | LV_4012-12_0_5_load_102 | 102 | 0.0037908 | 0.00095006 | 0 | 0 |  | 1 | TRUE | wye
75 | LV_4012-12_0_5_load_103 | 103 | 0.0026164 | 0.00065573 | 0 | 0 |  | 1 | TRUE | wye
76 | LV_4012-12_0_5_load_106 | 104 | 0.0046425 | 0.0011635 | 0 | 0 |  | 1 | TRUE | wye

## ext_grid
| name | bus | vm_pu | va_degree | slack_weight | in_service
0 |  | 57 | 1 | 0 | 1 | TRUE

## line
| name | std_type | from_bus | to_bus | length_km | r_ohm_per_km | x_ohm_per_km | c_nf_per_km | g_us_per_km | max_i_ka | df | parallel | type | in_service
0 | LV_4012-12_0_5_line_0 |  | 0 | 1 | 0.040512 | 0.125 | 0.08 | 261 | 0 | 0.364 | 1 | 1 | cs | TRUE
1 | LV_4012-12_0_5_line_1 |  | 1 | 2 | 0.022173 | 0.125 | 0.08 | 261 | 0 | 0.364 | 1 | 4 | cs | TRUE
2 | LV_4012-12_0_5_line_2 |  | 1 | 3 | 0.04388 | 0.125 | 0.08 | 261 | 0 | 0.364 | 1 | 4 | cs | TRUE
3 | LV_4012-12_0_5_line_3 |  | 2 | 4 | 0.022892 | 0.125 | 0.08 | 261 | 0 | 0.364 | 1 | 4 | cs | TRUE
4 | LV_4012-12_0_5_line_4 |  | 3 | 5 | 0.050259 | 0.125 | 0.08 | 261 | 0 | 0.364 | 1 | 1 | cs | TRUE
5 | LV_4012-12_0_5_line_5 |  | 3 | 6 | 0.0187 | 0.125 | 0.08 | 261 | 0 | 0.364 | 1 | 4 | cs | TRUE
6 | LV_4012-12_0_5_line_6 |  | 4 | 16 | 0.004791 | 0.125 | 0.08 | 261 | 0 | 0.364 | 1 | 4 | cs | TRUE
7 | LV_4012-12_0_5_line_7 |  | 6 | 17 | 0.02186 | 0.125 | 0.08 | 261 | 0 | 0.364 | 1 | 4 | cs | TRUE
8 | LV_4012-12_0_5_line_8 |  | 7 | 8 | 0.01401 | 0.125 | 0.08 | 261 | 0 | 0.364 | 1 | 4 | cs | TRUE
9 | LV_4012-12_0_5_line_9 |  | 7 | 9 | 0.021532 | 0.125 | 0.08 | 261 | 0 | 0.364 | 1 | 4 | cs | TRUE
10 | LV_4012-12_0_5_line_10 |  | 8 | 24 | 0.033083 | 0.125 | 0.08 | 261 | 0 | 0.364 | 1 | 4 | cs | TRUE
11 | LV_4012-12_0_5_line_11 |  | 8 | 25 | 0.018427 | 0.125 | 0.08 | 261 | 0 | 0.364 | 1 | 1 | cs | TRUE
12 | LV_4012-12_0_5_line_12 |  | 8 | 26 | 0.024141 | 0.125 | 0.08 | 261 | 0 | 0.364 | 1 | 1 | cs | TRUE
13 | LV_4012-12_0_5_line_13 |  | 9 | 14 | 0.0094346 | 0.125 | 0.08 | 261 | 0 | 0.364 | 1 | 4 | cs | TRUE
14 | LV_4012-12_0_5_line_14 |  | 10 | 11 | 0.02104 | 0.125 | 0.08 | 261 | 0 | 0.364 | 1 | 4 | cs | TRUE
15 | LV_4012-12_0_5_line_15 |  | 10 | 12 | 0.053882 | 0.125 | 0.08 | 261 | 0 | 0.364 | 1 | 4 | cs | TRUE
16 | LV_4012-12_0_5_line_16 |  | 11 | 20 | 0.033316 | 0.125 | 0.08 | 261 | 0 | 0.364 | 1 | 3 | cs | TRUE
17 | LV_4012-12_0_5_line_17 |  | 12 | 27 | 0.0049999 | 0.125 | 0.08 | 261 | 0 | 0.364 | 1 | 4 | cs | TRUE
18 | LV_4012-12_0_5_line_18 |  | 13 | 14 | 0.0023545 | 0.125 | 0.08 | 261 | 0 | 0.364 | 1 | 4 | cs | TRUE
19 | LV_4012-12_0_5_line_19 |  | 13 | 15 | 0.01126 | 0.125 | 0.08 | 261 | 0 | 0.364 | 1 | 4 | cs | TRUE
20 | LV_4012-12_0_5_line_20 |  | 15 | 28 | 0.0066232 | 0.125 | 0.08 | 261 | 0 | 0.364 | 1 | 4 | cs | TRUE
21 | LV_4012-12_0_5_line_21 |  | 16 | 70 | 0.023466 | 0.125 | 0.08 | 261 | 0 | 0.364 | 1 | 4 | cs | TRUE
22 | LV_4012-12_0_5_line_22 |  | 17 | 28 | 0.027666 | 0.125 | 0.08 | 261 | 0 | 0.364 | 1 | 4 | cs | TRUE
23 | LV_4012-12_0_5_line_23 |  | 18 | 19 | 0.071295 | 0.125 | 0.08 | 261 | 0 | 0.364 | 1 | 1 | cs | TRUE
24 | LV_4012-12_0_5_line_24 |  | 18 | 20 | 0.02425 | 0.125 | 0.08 | 261 | 0 | 0.364 | 1 | 2 | cs | TRUE
25 | LV_4012-12_0_5_line_25 |  | 19 | 52 | 0.00282 | 0.125 | 0.08 | 261 | 0 | 0.364 | 1 | 1 | cs | TRUE
26 | LV_4012-12_0_5_line_26 |  | 19 | 53 | 0.013623 | 0.125 | 0.08 | 261 | 0 | 0.364 | 1 | 1 | cs | TRUE
27 | LV_4012-12_0_5_line_27 |  | 21 | 22 | 0.019945 | 0.125 | 0.08 | 261 | 0 | 0.364 | 1 | 1 | cs | TRUE
28 | LV_4012-12_0_5_line_28 |  | 21 | 23 | 0.066174 | 0.125 | 0.08 | 261 | 0 | 0.364 | 1 | 1 | cs | TRUE
29 | LV_4012-12_0_5_line_29 |  | 22 | 57 | 0.018629 | 0.125 | 0.08 | 261 | 0 | 0.364 | 1 | 1 | cs | TRUE
30 | LV_4012-12_0_5_line_30 |  | 22 | 58 | 0.0023434 | 0.125 | 0.08 | 261 | 0 | 0.364 | 1 | 1 | cs | TRUE
31 | LV_4012-12_0_5_line_31 |  | 24 | 51 | 0.021906 | 0.125 | 0.08 | 261 | 0 | 0.364 | 1 | 4 | cs | TRUE
32 | LV_4012-12_0_5_line_32 |  | 25 | 35 | 0.025717 | 0.125 | 0.08 | 261 | 0 | 0.364 | 1 | 1 | cs | TRUE
33 | LV_4012-12_0_5_line_33 |  | 26 | 49 | 0.032367 | 0.125 | 0.08 | 261 | 0 | 0.364 | 1 | 1 | cs | TRUE
34 | LV_4012-12_0_5_line_34 |  | 27 | 65 | 0.016179 | 0.125 | 0.08 | 261 | 0 | 0.364 | 1 | 4 | cs | TRUE
35 | LV_4012-12_0_5_line_35 |  | 29 | 30 | 0.017093 | 0.125 | 0.08 | 261 | 0 | 0.364 | 1 | 1 | cs | TRUE
36 | LV_4012-12_0_5_line_36 |  | 29 | 31 | 0.0032528 | 0.125 | 0.08 | 261 | 0 | 0.364 | 1 | 1 | cs | TRUE
37 | LV_4012-12_0_5_line_37 |  | 30 | 32 | 0.012684 | 0.125 | 0.08 | 261 | 0 | 0.364 | 1 | 1 | cs | TRUE
38 | LV_4012-12_0_5_line_38 |  | 31 | 33 | 0.024045 | 0.125 | 0.08 | 261 | 0 | 0.364 | 1 | 1 | cs | TRUE
39 | LV_4012-12_0_5_line_39 |  | 32 | 34 | 0.0063823 | 0.125 | 0.08 | 261 | 0 | 0.364 | 1 | 1 | cs | TRUE
40 | LV_4012-12_0_5_line_40 |  | 33 | 35 | 0.0048823 | 0.125 | 0.08 | 261 | 0 | 0.364 | 1 | 1 | cs | TRUE
41 | LV_4012-12_0_5_line_41 |  | 34 | 36 | 0.017438 | 0.125 | 0.08 | 261 | 0 | 0.364 | 1 | 1 | cs | TRUE
42 | LV_4012-12_0_5_line_42 |  | 36 | 37 | 0.00051728 | 0.125 | 0.08 | 261 | 0 | 0.364 | 1 | 1 | cs | TRUE
43 | LV_4012-12_0_5_line_43 |  | 38 | 39 | 0.048739 | 0.125 | 0.08 | 261 | 0 | 0.364 | 1 | 1 | cs | TRUE
44 | LV_4012-12_0_5_line_44 |  | 38 | 40 | 0.060914 | 0.125 | 0.08 | 261 | 0 | 0.364 | 1 | 1 | cs | TRUE
45 | LV_4012-12_0_5_line_45 |  | 39 | 95 | 0.0034634 | 0.125 | 0.08 | 261 | 0 | 0.364 | 1 | 1 | cs | TRUE
46 | LV_4012-12_0_5_line_46 |  | 40 | 44 | 0.040308 | 0.125 | 0.08 | 261 | 0 | 0.364 | 1 | 1 | cs | TRUE
47 | LV_4012-12_0_5_line_47 |  | 41 | 42 | 0.030646 | 0.125 | 0.08 | 261 | 0 | 0.364 | 1 | 1 | cs | TRUE
48 | LV_4012-12_0_5_line_48 |  | 41 | 43 | 0.026674 | 0.125 | 0.08 | 261 | 0 | 0.364 | 1 | 1 | cs | TRUE
49 | LV_4012-12_0_5_line_49 |  | 42 | 47 | 0.027647 | 0.125 | 0.08 | 261 | 0 | 0.364 | 1 | 1 | cs | TRUE
50 | LV_4012-12_0_5_line_50 |  | 44 | 100 | 0.016633 | 0.125 | 0.08 | 261 | 0 | 0.364 | 1 | 1 | cs | TRUE
51 | LV_4012-12_0_5_line_51 |  | 45 | 46 | 0.025035 | 0.125 | 0.08 | 261 | 0 | 0.364 | 1 | 1 | cs | TRUE
52 | LV_4012-12_0_5_line_52 |  | 46 | 50 | 0.019708 | 0.125 | 0.08 | 261 | 0 | 0.364 | 1 | 1 | cs | TRUE
53 | LV_4012-12_0_5_line_53 |  | 47 | 48 | 0.006101 | 0.125 | 0.08 | 261 | 0 | 0.364 | 1 | 1 | cs | TRUE
54 | LV_4012-12_0_5_line_54 |  | 48 | 49 | 0.014618 | 0.125 | 0.08 | 261 | 0 | 0.364 | 1 | 1 | cs | TRUE
55 | LV_4012-12_0_5_line_55 |  | 48 | 50 | 0.033536 | 0.125 | 0.08 | 261 | 0 | 0.364 | 1 | 1 | cs | TRUE
56 | LV_4012-12_0_5_line_56 |  | 51 | 59 | 0.045225 | 0.125 | 0.08 | 261 | 0 | 0.364 | 1 | 1 | cs | TRUE
57 | LV_4012-12_0_5_line_57 |  | 51 | 57 | 0.022341 | 0.125 | 0.08 | 261 | 0 | 0.364 | 1 | 4 | cs | TRUE
58 | LV_4012-12_0_5_line_58 |  | 52 | 64 | 0.025951 | 0.125 | 0.08 | 261 | 0 | 0.364 | 1 | 1 | cs | TRUE
59 | LV_4012-12_0_5_line_59 |  | 52 | 63 | 0.03466 | 0.125 | 0.08 | 261 | 0 | 0.364 | 1 | 1 | cs | TRUE
60 | LV_4012-12_0_5_line_60 |  | 54 | 55 | 0.011718 | 0.125 | 0.08 | 261 | 0 | 0.364 | 1 | 1 | cs | TRUE
61 | LV_4012-12_0_5_line_61 |  | 54 | 56 | 0.012046 | 0.125 | 0.08 | 261 | 0 | 0.364 | 1 | 1 | cs | TRUE
62 | LV_4012-12_0_5_line_62 |  | 55 | 58 | 0.01323 | 0.125 | 0.08 | 261 | 0 | 0.364 | 1 | 1 | cs | TRUE
63 | LV_4012-12_0_5_line_63 |  | 56 | 72 | 0.021077 | 0.125 | 0.08 | 261 | 0 | 0.364 | 1 | 1 | cs | TRUE
64 | LV_4012-12_0_5_line_64 |  | 59 | 97 | 0.0083542 | 0.125 | 0.08 | 261 | 0 | 0.364 | 1 | 1 | cs | TRUE
65 | LV_4012-12_0_5_line_65 |  | 60 | 61 | 0.017768 | 0.125 | 0.08 | 261 | 0 | 0.364 | 1 | 1 | cs | TRUE
66 | LV_4012-12_0_5_line_66 |  | 60 | 62 | 0.0064771 | 0.125 | 0.08 | 261 | 0 | 0.364 | 1 | 1 | cs | TRUE
67 | LV_4012-12_0_5_line_67 |  | 61 | 63 | 0.0033733 | 0.125 | 0.08 | 261 | 0 | 0.364 | 1 | 1 | cs | TRUE
68 | LV_4012-12_0_5_line_68 |  | 65 | 66 | 0.040546 | 0.125 | 0.08 | 261 | 0 | 0.364 | 1 | 4 | cs | TRUE
69 | LV_4012-12_0_5_line_69 |  | 65 | 67 | 0.065019 | 0.125 | 0.08 | 261 | 0 | 0.364 | 1 | 1 | cs | TRUE
70 | LV_4012-12_0_5_line_70 |  | 66 | 68 | 0.027008 | 0.125 | 0.08 | 261 | 0 | 0.364 | 1 | 4 | cs | TRUE
71 | LV_4012-12_0_5_line_71 |  | 67 | 69 | 0.040326 | 0.125 | 0.08 | 261 | 0 | 0.364 | 1 | 1 | cs | TRUE
72 | LV_4012-12_0_5_line_72 |  | 68 | 70 | 0.025471 | 0.125 | 0.08 | 261 | 0 | 0.364 | 1 | 4 | cs | TRUE
73 | LV_4012-12_0_5_line_73 |  | 69 | 71 | 0.018743 | 0.125 | 0.08 | 261 | 0 | 0.364 | 1 | 1 | cs | TRUE
74 | LV_4012-12_0_5_line_74 |  | 72 | 73 | 0.033922 | 0.125 | 0.08 | 261 | 0 | 0.364 | 1 | 1 | cs | TRUE
75 | LV_4012-12_0_5_line_75 |  | 73 | 74 | 0.015087 | 0.125 | 0.08 | 261 | 0 | 0.364 | 1 | 1 | cs | TRUE
76 | LV_4012-12_0_5_line_76 |  | 74 | 75 | 0.030811 | 0.125 | 0.08 | 261 | 0 | 0.364 | 1 | 1 | cs | TRUE
77 | LV_4012-12_0_5_line_77 |  | 75 | 78 | 0.0026992 | 0.125 | 0.08 | 261 | 0 | 0.364 | 1 | 1 | cs | TRUE
78 | LV_4012-12_0_5_line_78 |  | 76 | 77 | 0.045266 | 0.125 | 0.08 | 261 | 0 | 0.364 | 1 | 1 | cs | TRUE
79 | LV_4012-12_0_5_line_79 |  | 77 | 96 | 0.0055508 | 0.125 | 0.08 | 261 | 0 | 0.364 | 1 | 1 | cs | TRUE
80 | LV_4012-12_0_5_line_80 |  | 78 | 79 | 0.029918 | 0.125 | 0.08 | 261 | 0 | 0.364 | 1 | 1 | cs | TRUE
81 | LV_4012-12_0_5_line_81 |  | 79 | 80 | 0.0025265 | 0.125 | 0.08 | 261 | 0 | 0.364 | 1 | 1 | cs | TRUE
82 | LV_4012-12_0_5_line_82 |  | 80 | 81 | 0.032602 | 0.125 | 0.08 | 261 | 0 | 0.364 | 1 | 1 | cs | TRUE
83 | LV_4012-12_0_5_line_83 |  | 81 | 82 | 0.0025702 | 0.125 | 0.08 | 261 | 0 | 0.364 | 1 | 1 | cs | TRUE
84 | LV_4012-12_0_5_line_84 |  | 82 | 91 | 0.02137 | 0.125 | 0.08 | 261 | 0 | 0.364 | 1 | 1 | cs | TRUE
85 | LV_4012-12_0_5_line_85 |  | 83 | 84 | 0.025718 | 0.125 | 0.08 | 261 | 0 | 0.364 | 1 | 1 | cs | TRUE
86 | LV_4012-12_0_5_line_86 |  | 83 | 85 | 0.032382 | 0.125 | 0.08 | 261 | 0 | 0.364 | 1 | 1 | cs | TRUE
87 | LV_4012-12_0_5_line_87 |  | 84 | 86 | 0.018237 | 0.125 | 0.08 | 261 | 0 | 0.364 | 1 | 1 | cs | TRUE
88 | LV_4012-12_0_5_line_88 |  | 85 | 87 | 0.018982 | 0.125 | 0.08 | 261 | 0 | 0.364 | 1 | 1 | cs | TRUE
89 | LV_4012-12_0_5_line_89 |  | 85 | 88 | 0.040216 | 0.125 | 0.08 | 261 | 0 | 0.364 | 1 | 1 | cs | TRUE
90 | LV_4012-12_0_5_line_90 |  | 86 | 89 | 0.01232 | 0.125 | 0.08 | 261 | 0 | 0.364 | 1 | 1 | cs | TRUE
91 | LV_4012-12_0_5_line_91 |  | 87 | 92 | 0.027502 | 0.125 | 0.08 | 261 | 0 | 0.364 | 1 | 1 | cs | TRUE
92 | LV_4012-12_0_5_line_92 |  | 88 | 93 | 0.03532 | 0.125 | 0.08 | 261 | 0 | 0.364 | 1 | 1 | cs | TRUE
93 | LV_4012-12_0_5_line_93 |  | 89 | 94 | 0.0082621 | 0.125 | 0.08 | 261 | 0 | 0.364 | 1 | 1 | cs | TRUE
94 | LV_4012-12_0_5_line_94 |  | 89 | 90 | 0.056078 | 0.125 | 0.08 | 261 | 0 | 0.364 | 1 | 1 | cs | TRUE
95 | LV_4012-12_0_5_line_95 |  | 90 | 91 | 0.0084091 | 0.125 | 0.08 | 261 | 0 | 0.364 | 1 | 1 | cs | TRUE
96 | LV_4012-12_0_5_line_96 |  | 95 | 99 | 0.014601 | 0.125 | 0.08 | 261 | 0 | 0.364 | 1 | 1 | cs | TRUE
97 | LV_4012-12_0_5_line_97 |  | 96 | 99 | 0.020496 | 0.125 | 0.08 | 261 | 0 | 0.364 | 1 | 1 | cs | TRUE
98 | LV_4012-12_0_5_line_98 |  | 97 | 98 | 0.027857 | 0.125 | 0.08 | 261 | 0 | 0.364 | 1 | 1 | cs | TRUE
99 | LV_4012-12_0_5_line_99 |  | 98 | 104 | 0.0073951 | 0.125 | 0.08 | 261 | 0 | 0.364 | 1 | 1 | cs | TRUE
100 | LV_4012-12_0_5_line_100 |  | 100 | 101 | 0.0023405 | 0.125 | 0.08 | 261 | 0 | 0.364 | 1 | 1 | cs | TRUE
101 | LV_4012-12_0_5_line_101 |  | 101 | 102 | 0.023242 | 0.125 | 0.08 | 261 | 0 | 0.364 | 1 | 1 | cs | TRUE
102 | LV_4012-12_0_5_line_102 |  | 102 | 103 | 0.0030576 | 0.125 | 0.08 | 261 | 0 | 0.364 | 1 | 1 | cs | TRUE
103 | LV_4012-12_0_5_line_103 |  | 103 | 104 | 0.023207 | 0.125 | 0.08 | 261 | 0 | 0.364 | 1 | 1 | cs | TRUE

## trafo
| name | std_type | hv_bus | lv_bus | sn_mva | vn_hv_kv | vn_lv_kv | vk_percent | vkr_percent | pfe_kw | i0_percent | shift_degree | tap_side | tap_neutral | tap_min | tap_max | tap_step_percent | tap_step_degree | tap_pos | tap_phase_shifter | parallel | df | in_service
0 | LV_4012-12_0_5_trafo_85 | 0.63 MVA 20/0.4 kV | 105 | 57 | 0.63 | 20 | 0.4 | 6 | 1.206 | 1.65 | 0.2619 | 150 | hv | 0 | -2 | 2 | 2.5 | 0 | 0 | FALSE | 1 | 1 | TRUE

## line_geodata
| x0 | y0 | x1 | y1 | x2 | y2 | x3 | y3 | x4 | y4 | x5 | y5 | x6 | y6 | x7 | y7 | x8 | y8 | x9 | y9
0 | 2647409.364 | 1248647.2611 | 2647412.2856 | 1248641.6807 | 2647426.2033 | 1248630.2064 | 2647427.6979 | 1248623.6695 | 2647422.1967 | 1248618.511 | 2647421.2662 | 1248616.8217
1 | 2647409.364 | 1248647.2611 | 2647405.2985 | 1248652.3654 | 2647410.8073 | 1248654.6887 | 2647413.2438 | 1248655.9424 | 2647418.242 | 1248660.7411
2 | 2647372.557 | 1248634.4473 | 2647380.8228 | 1248639.4945 | 2647386.158 | 1248642.7504 | 2647405.2985 | 1248652.3654 | 2647409.364 | 1248647.2611
3 | 2647418.242 | 1248660.7411 | 2647404.6689 | 1248679.1758
4 | 2647372.557 | 1248634.4473 | 2647388.1009 | 1248618.8499 | 2647404.5225 | 1248595.8769
5 | 2647372.557 | 1248634.4473 | 2647356.594 | 1248624.7076
6 | 2647404.6689 | 1248679.1758 | 2647403.0963 | 1248681.3117 | 2647401.9131 | 1248683.0932
7 | 2647337.9333 | 1248613.3217 | 2647356.594 | 1248624.7076
8 | 2647270.4625 | 1248572.4802 | 2647258.4767 | 1248565.1687
9 | 2647270.4625 | 1248572.4802 | 2647288.9358 | 1248583.5412
10 | 2647258.4767 | 1248565.1687 | 2647232.3966 | 1248585.524
11 | 2647258.4767 | 1248565.1687 | 2647247.5352 | 1248550.3415
12 | 2647258.4767 | 1248565.1687 | 2647276.4461 | 1248549.0469
13 | 2647288.9358 | 1248583.5412 | 2647297.0304 | 1248588.3878
14 | 2647288.8637 | 1248724.0622 | 2647293.0589 | 1248722.5613 | 2647294.7974 | 1248720.4516 | 2647295.8163 | 1248717.6689 | 2647306.335 | 1248720.4769
15 | 2647306.335 | 1248720.4769 | 2647306.0647 | 1248723.121 | 2647297.2261 | 1248750.1242 | 2647307.9146 | 1248758.1482 | 2647315.4689 | 1248763.8191
16 | 2647288.8637 | 1248724.0622 | 2647262.3099 | 1248703.9412
17 | 2647319.4676 | 1248766.8208 | 2647315.4689 | 1248763.8191
18 | 2647299.0504 | 1248589.5973 | 2647297.0304 | 1248588.3878
19 | 2647299.0504 | 1248589.5973 | 2647308.6621 | 1248595.4619
20 | 2647314.316 | 1248598.9116 | 2647308.6621 | 1248595.4619
21 | 2647387.6241 | 1248701.6829 | 2647398.564 | 1248688.1357 | 2647401.9131 | 1248683.0932
22 | 2647337.9333 | 1248613.3217 | 2647314.316 | 1248598.9116
23 | 2647192.7741 | 1248733.1032 | 2647199.7554 | 1248723.0853 | 2647200.2478 | 1248718.1415 | 2647213.5063 | 1248700.246 | 2647226.1903 | 1248692.8642 | 2647234.9274 | 1248690.888 | 2647242.9819 | 1248689.2955
24 | 2647242.9819 | 1248689.2955 | 2647262.3099 | 1248703.9412
25 | 2647192.7741 | 1248733.1032 | 2647191.1699 | 1248735.4253
26 | 2647192.7741 | 1248733.1032 | 2647198.414 | 1248733.1815 | 2647203.6166 | 1248727.1273
27 | 2647181.416 | 1248622.2827 | 2647190.2619 | 1248629.4134 | 2647197.321 | 1248634.2951
28 | 2647197.321 | 1248634.2951 | 2647195.261 | 1248638.8595 | 2647191.4071 | 1248643.9656 | 2647186.9439 | 1248646.8765 | 2647177.6862 | 1248646.9029 | 2647172.6339 | 1248646.0288 | 2647168.5235 | 1248645.418 | 2647164.4528 | 1248645.5079 | 2647159.9882 | 1248646.6954 | 2647142.6477 | 1248660.5697
29 | 2647181.416 | 1248622.2827 | 2647196.7449 | 1248611.6969
30 | 2647181.416 | 1248622.2827 | 2647179.484 | 1248623.6091
31 | 2647215.1281 | 1248599.0019 | 2647232.3966 | 1248585.524
32 | 2647232.2651 | 1248529.6488 | 2647247.5352 | 1248550.3415
33 | 2647300.5384 | 1248527.4318 | 2647276.4461 | 1248549.0469
34 | 2647332.4064 | 1248776.5337 | 2647319.4676 | 1248766.8208
35 | 2647213.1572 | 1248503.7552 | 2647203.0077 | 1248490.0014
36 | 2647213.1572 | 1248503.7552 | 2647215.0886 | 1248506.3726
37 | 2647195.4765 | 1248479.7958 | 2647203.0077 | 1248490.0014
38 | 2647229.3661 | 1248525.7203 | 2647215.0886 | 1248506.3726
39 | 2647195.4765 | 1248479.7958 | 2647191.6869 | 1248474.6604
40 | 2647229.3661 | 1248525.7203 | 2647232.2651 | 1248529.6488
41 | 2647181.3327 | 1248460.6293 | 2647191.6869 | 1248474.6604
42 | 2647181.3327 | 1248460.6293 | 2647181.0256 | 1248460.2131
43 | 2647040.6916 | 1248476.0669 | 2647071.7064 | 1248513.6649
44 | 2647040.6916 | 1248476.0669 | 2647050.3921 | 1248469.7729 | 2647089.8267 | 1248445.7474 | 2647092.4984 | 1248444.0341
45 | 2647073.9103 | 1248516.3366 | 2647071.7064 | 1248513.6649
46 | 2647092.4984 | 1248444.0341 | 2647117.5112 | 1248475.6428
47 | 2647281.5163 | 1248466.5525 | 2647293.5504 | 1248482.9817 | 2647299.6247 | 1248491.276
48 | 2647281.5163 | 1248466.5525 | 2647260.1292 | 1248482.4928
49 | 2647315.9599 | 1248513.581 | 2647299.6247 | 1248491.276
50 | 2647117.5112 | 1248475.6428 | 2647127.8324 | 1248488.6858
51 | 2647378.5375 | 1248557.9536 | 2647357.0721 | 1248545.0703
52 | 2647357.0721 | 1248545.0703 | 2647340.1738 | 1248534.928
53 | 2647315.9599 | 1248513.581 | 2647311.4192 | 1248517.6697
54 | 2647311.4192 | 1248517.6697 | 2647300.5384 | 1248527.4318
55 | 2647311.4192 | 1248517.6697 | 2647340.1738 | 1248534.928
56 | 2647215.1281 | 1248599.0019 | 2647187.0645 | 1248563.5378
57 | 2647215.1281 | 1248599.0019 | 2647196.7449 | 1248611.6969
58 | 2647191.1699 | 1248735.4253 | 2647175.4634 | 1248756.0831
59 | 2647191.1699 | 1248735.4253 | 2647217.9961 | 1248757.3725
60 | 2647159.3747 | 1248638.385 | 2647168.577 | 1248631.0976
61 | 2647159.3747 | 1248638.385 | 2647149.9278 | 1248645.8593
62 | 2647168.577 | 1248631.0976 | 2647179.484 | 1248623.6091
63 | 2647133.4691 | 1248659.0263 | 2647147.7713 | 1248647.5656 | 2647149.9278 | 1248645.8593
64 | 2647181.8804 | 1248556.9866 | 2647187.0645 | 1248563.5378
65 | 2647234.3591 | 1248770.7595 | 2647220.6069 | 1248759.5085
66 | 2647238.9636 | 1248766.2042 | 2647234.3591 | 1248770.7595
67 | 2647220.6069 | 1248759.5085 | 2647217.9961 | 1248757.3725
68 | 2647332.4064 | 1248776.5337 | 2647335.0936 | 1248772.8527 | 2647351.0688 | 1248751.4213 | 2647356.4556 | 1248743.8916
69 | 2647332.4064 | 1248776.5337 | 2647313.3065 | 1248801.5983 | 2647293.1356 | 1248828.4333
70 | 2647356.4556 | 1248743.8916 | 2647358.5904 | 1248740.9076 | 2647367.3492 | 1248728.6581 | 2647372.2532 | 1248721.9862
71 | 2647293.1356 | 1248828.4333 | 2647267.7337 | 1248799.2 | 2647266.4774 | 1248798.2118
72 | 2647387.6241 | 1248701.6829 | 2647382.6399 | 1248707.8551 | 2647372.2532 | 1248721.9862
73 | 2647251.5828 | 1248786.8408 | 2647256.8382 | 1248790.6297 | 2647266.4774 | 1248798.2118
74 | 2647133.4691 | 1248659.0263 | 2647110.5665 | 1248634.0027
75 | 2647100.3805 | 1248622.8734 | 2647110.5665 | 1248634.0027
76 | 2647100.3805 | 1248622.8734 | 2647079.5781 | 1248600.1444
77 | 2647077.7558 | 1248598.1533 | 2647079.5781 | 1248600.1444
78 | 2647128.5806 | 1248582.6115 | 2647099.7763 | 1248547.6931
79 | 2647096.2442 | 1248543.4112 | 2647099.7763 | 1248547.6931
80 | 2647077.7558 | 1248598.1533 | 2647057.5568 | 1248576.0838
81 | 2647055.8511 | 1248574.2201 | 2647057.5568 | 1248576.0838
82 | 2647055.8511 | 1248574.2201 | 2647033.8397 | 1248550.1702
83 | 2647032.1044 | 1248548.2742 | 2647033.8397 | 1248550.1702
84 | 2647032.1044 | 1248548.2742 | 2647017.6762 | 1248532.5098
85 | 2646976.3922 | 1248586.6985 | 2646993.6151 | 1248605.7983
86 | 2647015.3007 | 1248629.8469 | 2646993.6151 | 1248605.7983
87 | 2646976.3922 | 1248586.6985 | 2646989.8119 | 1248574.3493
88 | 2647015.3007 | 1248629.8469 | 2647029.7414 | 1248617.5265
89 | 2647015.3007 | 1248629.8469 | 2647042.2335 | 1248659.7129
90 | 2646998.8773 | 1248566.0071 | 2646989.8119 | 1248574.3493
91 | 2647028.0216 | 1248598.2143 | 2647038.6327 | 1248609.9406 | 2647029.7414 | 1248617.5265
92 | 2647065.887 | 1248685.9424 | 2647042.2335 | 1248659.7129
93 | 2646998.8773 | 1248566.0071 | 2647004.4209 | 1248572.1333
94 | 2646998.8773 | 1248566.0071 | 2646985.6326 | 1248550.7586 | 2647011.9988 | 1248526.3066
95 | 2647011.9988 | 1248526.3066 | 2647017.6762 | 1248532.5098
96 | 2647073.9103 | 1248516.3366 | 2647083.2015 | 1248527.6001
97 | 2647096.2442 | 1248543.4112 | 2647083.2015 | 1248527.6001
98 | 2647181.8804 | 1248556.9866 | 2647164.5941 | 1248535.1418
99 | 2647164.5941 | 1248535.1418 | 2647160.0052 | 1248529.3427
100 | 2647127.8324 | 1248488.6858 | 2647129.2847 | 1248490.5211
101 | 2647129.2847 | 1248490.5211 | 2647143.7072 | 1248508.7469
102 | 2647143.7072 | 1248508.7469 | 2647145.6046 | 1248511.1447
103 | 2647145.6046 | 1248511.1447 | 2647160.0052 | 1248529.3427

## bus_geodata
| x | y | coords
0 | 2647421.2662 | 1248616.8217
1 | 2647409.364 | 1248647.2611
2 | 2647418.242 | 1248660.7411
3 | 2647372.557 | 1248634.4473
4 | 2647404.6689 | 1248679.1758
5 | 2647404.5225 | 1248595.8769
6 | 2647356.594 | 1248624.7076
7 | 2647270.4625 | 1248572.4802
8 | 2647258.4767 | 1248565.1687
9 | 2647288.9358 | 1248583.5412
10 | 2647306.335 | 1248720.4769
11 | 2647288.8637 | 1248724.0622
12 | 2647315.4689 | 1248763.8191
13 | 2647299.0504 | 1248589.5973
14 | 2647297.0304 | 1248588.3878
15 | 2647308.6621 | 1248595.4619
16 | 2647401.9131 | 1248683.0932
17 | 2647337.9333 | 1248613.3217
18 | 2647242.9819 | 1248689.2955
19 | 2647192.7741 | 1248733.1032
20 | 2647262.3099 | 1248703.9412
21 | 2647197.321 | 1248634.2951
22 | 2647181.416 | 1248622.2827
23 | 2647142.6477 | 1248660.5697
24 | 2647232.3966 | 1248585.524
25 | 2647247.5352 | 1248550.3415
26 | 2647276.4461 | 1248549.0469
27 | 2647319.4676 | 1248766.8208
28 | 2647314.316 | 1248598.9116
29 | 2647213.1572 | 1248503.7552
30 | 2647203.0077 | 1248490.0014
31 | 2647215.0886 | 1248506.3726
32 | 2647195.4765 | 1248479.7958
33 | 2647229.3661 | 1248525.7203
34 | 2647191.6869 | 1248474.6604
35 | 2647232.2651 | 1248529.6488
36 | 2647181.3327 | 1248460.6293
37 | 2647181.0256 | 1248460.2131
38 | 2647040.6916 | 1248476.0669
39 | 2647071.7064 | 1248513.6649
40 | 2647092.4984 | 1248444.0341
41 | 2647281.5163 | 1248466.5525
42 | 2647299.6247 | 1248491.276
43 | 2647260.1292 | 1248482.4928
44 | 2647117.5112 | 1248475.6428
45 | 2647378.5375 | 1248557.9536
46 | 2647357.0721 | 1248545.0703
47 | 2647315.9599 | 1248513.581
48 | 2647311.4192 | 1248517.6697
49 | 2647300.5384 | 1248527.4318
50 | 2647340.1738 | 1248534.928
51 | 2647215.1281 | 1248599.0019
52 | 2647191.1699 | 1248735.4253
53 | 2647203.6166 | 1248727.1273
54 | 2647159.3747 | 1248638.3849
55 | 2647168.577 | 1248631.0976
56 | 2647149.9278 | 1248645.8593
57 | 2647196.7449 | 1248611.6969
58 | 2647179.484 | 1248623.6091
59 | 2647187.0645 | 1248563.5378
60 | 2647234.3591 | 1248770.7595
61 | 2647220.6069 | 1248759.5085
62 | 2647238.9636 | 1248766.2042
63 | 2647217.9961 | 1248757.3725
64 | 2647175.4634 | 1248756.0831
65 | 2647332.4064 | 1248776.5337
66 | 2647356.4556 | 1248743.8916
67 | 2647293.1356 | 1248828.4333
68 | 2647372.2532 | 1248721.9862
69 | 2647266.4774 | 1248798.2118
70 | 2647387.6241 | 1248701.6829
71 | 2647251.5828 | 1248786.8408
72 | 2647133.4691 | 1248659.0263
73 | 2647110.5665 | 1248634.0027
74 | 2647100.3805 | 1248622.8734
75 | 2647079.5781 | 1248600.1444
76 | 2647128.5806 | 1248582.6115
77 | 2647099.7763 | 1248547.6931
78 | 2647077.7558 | 1248598.1533
79 | 2647057.5568 | 1248576.0838
80 | 2647055.8511 | 1248574.2201
81 | 2647033.8397 | 1248550.1702
82 | 2647032.1044 | 1248548.2742
83 | 2646993.6151 | 1248605.7983
84 | 2646976.3922 | 1248586.6985
85 | 2647015.3007 | 1248629.8469
86 | 2646989.8119 | 1248574.3493
87 | 2647029.7414 | 1248617.5265
88 | 2647042.2335 | 1248659.7129
89 | 2646998.8773 | 1248566.0071
90 | 2647011.9988 | 1248526.3066
91 | 2647017.6762 | 1248532.5098
92 | 2647028.0216 | 1248598.2143
93 | 2647065.887 | 1248685.9424
94 | 2647004.4209 | 1248572.1333
95 | 2647073.9103 | 1248516.3366
96 | 2647096.2442 | 1248543.4112
97 | 2647181.8804 | 1248556.9866
98 | 2647164.5941 | 1248535.1418
99 | 2647083.2015 | 1248527.6001
100 | 2647127.8324 | 1248488.6858
101 | 2647129.2847 | 1248490.5211
102 | 2647143.7072 | 1248508.7469
103 | 2647145.6046 | 1248511.1447
104 | 2647160.0052 | 1248529.3427
105 | 2647196.7449 | 1248611.6969

## line_std_types
| c_nf_per_km | r_ohm_per_km | x_ohm_per_km | max_i_ka | type | q_mm2 | alpha | voltage_rating
NAYY 4x50 SE | 210 | 0.642 | 0.083 | 0.142 | cs | 50 | 0.00403 | LV
NAYY 4x120 SE | 264 | 0.225 | 0.08 | 0.242 | cs | 120 | 0.00403 | LV
NAYY 4x150 SE | 261 | 0.208 | 0.08 | 0.27 | cs | 150 | 0.00403 | LV
NA2XS2Y 1x95 RM/25 12/20 kV | 216 | 0.313 | 0.132 | 0.252 | cs | 95 | 0.00403 | MV
NA2XS2Y 1x185 RM/25 12/20 kV | 273 | 0.161 | 0.117 | 0.362 | cs | 185 | 0.00403 | MV
NA2XS2Y 1x240 RM/25 12/20 kV | 304 | 0.122 | 0.112 | 0.421 | cs | 240 | 0.00403 | MV
NA2XS2Y 1x95 RM/25 6/10 kV | 315 | 0.313 | 0.123 | 0.249 | cs | 95 | 0.00403 | MV
NA2XS2Y 1x185 RM/25 6/10 kV | 406 | 0.161 | 0.11 | 0.358 | cs | 185 | 0.00403 | MV
NA2XS2Y 1x240 RM/25 6/10 kV | 456 | 0.122 | 0.105 | 0.416 | cs | 240 | 0.00403 | MV
NA2XS2Y 1x150 RM/25 12/20 kV | 250 | 0.206 | 0.116 | 0.319 | cs | 150 | 0.00403 | MV
NA2XS2Y 1x120 RM/25 12/20 kV | 230 | 0.253 | 0.119 | 0.283 | cs | 120 | 0.00403 | MV
NA2XS2Y 1x70 RM/25 12/20 kV | 190 | 0.443 | 0.132 | 0.22 | cs | 70 | 0.00403 | MV
NA2XS2Y 1x150 RM/25 6/10 kV | 360 | 0.206 | 0.11 | 0.315 | cs | 150 | 0.00403 | MV
NA2XS2Y 1x120 RM/25 6/10 kV | 340 | 0.253 | 0.113 | 0.28 | cs | 120 | 0.00403 | MV
NA2XS2Y 1x70 RM/25 6/10 kV | 280 | 0.443 | 0.123 | 0.217 | cs | 70 | 0.00403 | MV
N2XS(FL)2Y 1x120 RM/35 64/110 kV | 112 | 0.153 | 0.166 | 0.366 | cs | 120 | 0.00393 | HV
N2XS(FL)2Y 1x185 RM/35 64/110 kV | 125 | 0.099 | 0.156 | 0.457 | cs | 185 | 0.00393 | HV
N2XS(FL)2Y 1x240 RM/35 64/110 kV | 135 | 0.075 | 0.149 | 0.526 | cs | 240 | 0.00393 | HV
N2XS(FL)2Y 1x300 RM/35 64/110 kV | 144 | 0.06 | 0.144 | 0.588 | cs | 300 | 0.00393 | HV
15-AL1/3-ST1A 0.4 | 11 | 1.8769 | 0.35 | 0.105 | ol | 16 | 0.00403 | LV
24-AL1/4-ST1A 0.4 | 11.25 | 1.2012 | 0.335 | 0.14 | ol | 24 | 0.00403 | LV
48-AL1/8-ST1A 0.4 | 12.2 | 0.5939 | 0.3 | 0.21 | ol | 48 | 0.00403 | LV
94-AL1/15-ST1A 0.4 | 13.2 | 0.306 | 0.29 | 0.35 | ol | 94 | 0.00403 | LV
34-AL1/6-ST1A 10.0 | 9.7 | 0.8342 | 0.36 | 0.17 | ol | 34 | 0.00403 | MV
48-AL1/8-ST1A 10.0 | 10.1 | 0.5939 | 0.35 | 0.21 | ol | 48 | 0.00403 | MV
70-AL1/11-ST1A 10.0 | 10.4 | 0.4132 | 0.339 | 0.29 | ol | 70 | 0.00403 | MV
94-AL1/15-ST1A 10.0 | 10.75 | 0.306 | 0.33 | 0.35 | ol | 94 | 0.00403 | MV
122-AL1/20-ST1A 10.0 | 11.1 | 0.2376 | 0.323 | 0.41 | ol | 122 | 0.00403 | MV
149-AL1/24-ST1A 10.0 | 11.25 | 0.194 | 0.315 | 0.47 | ol | 149 | 0.00403 | MV
34-AL1/6-ST1A 20.0 | 9.15 | 0.8342 | 0.382 | 0.17 | ol | 34 | 0.00403 | MV
48-AL1/8-ST1A 20.0 | 9.5 | 0.5939 | 0.372 | 0.21 | ol | 48 | 0.00403 | MV
70-AL1/11-ST1A 20.0 | 9.7 | 0.4132 | 0.36 | 0.29 | ol | 70 | 0.00403 | MV
94-AL1/15-ST1A 20.0 | 10 | 0.306 | 0.35 | 0.35 | ol | 94 | 0.00403 | MV
122-AL1/20-ST1A 20.0 | 10.3 | 0.2376 | 0.344 | 0.41 | ol | 122 | 0.00403 | MV
149-AL1/24-ST1A 20.0 | 10.5 | 0.194 | 0.337 | 0.47 | ol | 149 | 0.00403 | MV
184-AL1/30-ST1A 20.0 | 10.75 | 0.1571 | 0.33 | 0.535 | ol | 184 | 0.00403 | MV
243-AL1/39-ST1A 20.0 | 11 | 0.1188 | 0.32 | 0.645 | ol | 243 | 0.00403 | MV
48-AL1/8-ST1A 110.0 | 8 | 0.5939 | 0.46 | 0.21 | ol | 48 | 0.00403 | HV
70-AL1/11-ST1A 110.0 | 8.4 | 0.4132 | 0.45 | 0.29 | ol | 70 | 0.00403 | HV
94-AL1/15-ST1A 110.0 | 8.65 | 0.306 | 0.44 | 0.35 | ol | 94 | 0.00403 | HV
122-AL1/20-ST1A 110.0 | 8.5 | 0.2376 | 0.43 | 0.41 | ol | 122 | 0.00403 | HV
149-AL1/24-ST1A 110.0 | 8.75 | 0.194 | 0.41 | 0.47 | ol | 149 | 0.00403 | HV
184-AL1/30-ST1A 110.0 | 8.8 | 0.1571 | 0.4 | 0.535 | ol | 184 | 0.00403 | HV
243-AL1/39-ST1A 110.0 | 9 | 0.1188 | 0.39 | 0.645 | ol | 243 | 0.00403 | HV
305-AL1/39-ST1A 110.0 | 9.2 | 0.0949 | 0.38 | 0.74 | ol | 305 | 0.00403 | HV
490-AL1/64-ST1A 110.0 | 9.75 | 0.059 | 0.37 | 0.96 | ol | 490 | 0.00403 | HV
679-AL1/86-ST1A 110.0 | 9.95 | 0.042 | 0.36 | 1.15 | ol | 679 | 0.00403 | HV
490-AL1/64-ST1A 220.0 | 10 | 0.059 | 0.285 | 0.96 | ol | 490 | 0.00403 | HV
679-AL1/86-ST1A 220.0 | 11.7 | 0.042 | 0.275 | 1.15 | ol | 679 | 0.00403 | HV
490-AL1/64-ST1A 380.0 | 11 | 0.059 | 0.253 | 0.96 | ol | 490 | 0.00403 | HV
679-AL1/86-ST1A 380.0 | 14.6 | 0.042 | 0.25 | 1.15 | ol | 679 | 0.00403 | HV

## trafo_std_types
| i0_percent | pfe_kw | vkr_percent | sn_mva | vn_lv_kv | vn_hv_kv | vk_percent | shift_degree | vector_group | tap_side | tap_neutral | tap_min | tap_max | tap_step_degree | tap_step_percent | tap_phase_shifter
160 MVA 380/110 kV | 0.06 | 60 | 0.25 | 160 | 110 | 380 | 12.2 | 0 | Yy0 | hv | 0 | -9 | 9 | 0 | 1.5 | FALSE
100 MVA 220/110 kV | 0.06 | 55 | 0.26 | 100 | 110 | 220 | 12 | 0 | Yy0 | hv | 0 | -9 | 9 | 0 | 1.5 | FALSE
63 MVA 110/20 kV | 0.04 | 22 | 0.32 | 63 | 20 | 110 | 18 | 150 | YNd5 | hv | 0 | -9 | 9 | 0 | 1.5 | FALSE
40 MVA 110/20 kV | 0.05 | 18 | 0.34 | 40 | 20 | 110 | 16.2 | 150 | YNd5 | hv | 0 | -9 | 9 | 0 | 1.5 | FALSE
25 MVA 110/20 kV | 0.07 | 14 | 0.41 | 25 | 20 | 110 | 12 | 150 | YNd5 | hv | 0 | -9 | 9 | 0 | 1.5 | FALSE
63 MVA 110/10 kV | 0.04 | 22 | 0.32 | 63 | 10 | 110 | 18 | 150 | YNd5 | hv | 0 | -9 | 9 | 0 | 1.5 | FALSE
40 MVA 110/10 kV | 0.05 | 18 | 0.34 | 40 | 10 | 110 | 16.2 | 150 | YNd5 | hv | 0 | -9 | 9 | 0 | 1.5 | FALSE
25 MVA 110/10 kV | 0.07 | 14 | 0.41 | 25 | 10 | 110 | 12 | 150 | YNd5 | hv | 0 | -9 | 9 | 0 | 1.5 | FALSE
0.25 MVA 20/0.4 kV | 0.32 | 0.8 | 1.44 | 0.25 | 0.4 | 20 | 6 | 150 | Yzn5 | hv | 0 | -2 | 2 | 0 | 2.5 | FALSE
0.4 MVA 20/0.4 kV | 0.3375 | 1.35 | 1.425 | 0.4 | 0.4 | 20 | 6 | 150 | Dyn5 | hv | 0 | -2 | 2 | 0 | 2.5 | FALSE
0.63 MVA 20/0.4 kV | 0.2619 | 1.65 | 1.206 | 0.63 | 0.4 | 20 | 6 | 150 | Dyn5 | hv | 0 | -2 | 2 | 0 | 2.5 | FALSE
0.25 MVA 10/0.4 kV | 0.24 | 0.6 | 1.2 | 0.25 | 0.4 | 10 | 4 | 150 | Dyn5 | hv | 0 | -2 | 2 | 0 | 2.5 | FALSE
0.4 MVA 10/0.4 kV | 0.2375 | 0.95 | 1.325 | 0.4 | 0.4 | 10 | 4 | 150 | Dyn5 | hv | 0 | -2 | 2 | 0 | 2.5 | FALSE
0.63 MVA 10/0.4 kV | 0.1873 | 1.18 | 1.0794 | 0.63 | 0.4 | 10 | 4 | 150 | Dyn5 | hv | 0 | -2 | 2 | 0 | 2.5 | FALSE

## trafo3w_std_types
| sn_hv_mva | sn_mv_mva | sn_lv_mva | vn_hv_kv | vn_mv_kv | vn_lv_kv | vk_hv_percent | vk_mv_percent | vk_lv_percent | vkr_hv_percent | vkr_mv_percent | vkr_lv_percent | pfe_kw | i0_percent | shift_mv_degree | shift_lv_degree | vector_group | tap_side | tap_neutral | tap_min | tap_max | tap_step_percent
63/25/38 MVA 110/20/10 kV | 63 | 25 | 38 | 110 | 20 | 10 | 10.4 | 10.4 | 10.4 | 0.28 | 0.32 | 0.35 | 35 | 0.89 | 0 | 0 | YN0yn0yn0 | hv | 0 | -10 | 10 | 1.2
63/25/38 MVA 110/10/10 kV | 63 | 25 | 38 | 110 | 10 | 10 | 10.4 | 10.4 | 10.4 | 0.28 | 0.32 | 0.35 | 35 | 0.89 | 0 | 0 | YN0yn0yn0 | hv | 0 | -10 | 10 | 1.2

## fuse_std_types
| fuse_type | i_rated_a | t_avg | t_min | t_total | x_avg | x_min | x_total
HV 100A | HV 100A | 100 | 0 | [10.0, 3.64, 0.854, 0.281, 0.1, 0.0531, 0.022, 0.01] | [10.0, 4.267, 1.21, 0.403, 0.1, 0.058, 0.022, 0.01] | 0 | [300.0, 350.0, 450.0, 550.0, 700.0, 850.0, 1200.0, 1752.0] | [600.0, 700.0, 900.0, 1150.0, 1665.0, 2000.0, 3000.0, 4313.0]
HV 10A | HV 10A | 10 | 0 | [10.0, 1675.0, 0.344, 0.156, 0.1, 0.0417, 0.0171, 0.01] | [10.0, 1.3, 0.3, 0.155, 0.1, 0.0555, 0.023, 0.01] | 0 | [30.0, 32.0, 35.0, 37.0, 39.0, 50.0, 70.0, 88.0] | [60.0, 70.0, 80.0, 87.0, 94.0, 110.0, 150.0, 216.0]
HV 125A | HV 125A | 125 | 0 | [10.0, 1.82, 0.344, 0.1, 0.0467, 0.0269, 0.01] | [10.0, 2.478, 0.426, 0.1, 0.0427, 0.0211, 0.01] | 0 | [375.0, 500.0, 700.0, 925.0, 1200.0, 1500.0, 2341.0] | [750.0, 1000.0, 1500.0, 2200.0, 3000.0, 4000.0, 5765.0]
HV 160A | HV 160A | 160 | 0 | [10.0, 4.15, 1.03, 0.198, 0.1, 0.051, 0.0172, 0.01] | [10.0, 2.3, 0.734, 0.274, 0.1, 0.046, 0.0177, 0.01] | 0 | [480.0, 550.0, 700.0, 1000.0, 1260.0, 1600.0, 2500.0, 3227.0] | [960.0, 1300.0, 1700.0, 2200.0, 2996.0, 4000.0, 6000.0, 7946.0]
HV 16A | HV 16A | 16 | 0 | [10.0, 0.352, 0.164, 0.1, 0.0649, 0.0342, 0.01] | [10.0, 2.34, 0.722, 0.181, 0.1, 0.055, 0.0296, 0.01] | 0 | [48.0, 60.0, 65.0, 71.0, 80.0, 100.0, 162.0] | [96.0, 110.0, 125.0, 150.0, 168.0, 200.0, 250.0, 398.0]
HV 200A | HV 200A | 200 | 0 | [10.0, 4.267, 1.21, 0.403, 0.1, 0.058, 0.022, 0.01] | [10.0, 3.73, 1.654, 0.328, 0.1, 0.0531, 0.019, 0.01] | 0 | [600.0, 700.0, 900.0, 1150.0, 1665.0, 2000.0, 3000.0, 4313.0] | [1200.0, 1500.0, 1800.0, 2700.0, 3960.0, 5000.0, 7500.0, 10620.0]
HV 20A | HV 20A | 20 | 0 | [10.0, 1.3, 0.3, 0.155, 0.1, 0.0555, 0.023, 0.01] | [10.0, 1.3, 0.161, 0.1, 0.0611, 0.0399, 0.0141, 0.01] | 0 | [60.0, 70.0, 80.0, 87.0, 94.0, 110.0, 150.0, 216.0] | [120.0, 150.0, 200.0, 223.0, 260.0, 300.0, 450.0, 532.0]
HV 25A | HV 25A | 25 | 0 | [10.0, 2.512, 0.833, 0.299, 0.1, 0.0372, 0.0223, 0.01] | [10.0, 3.125, 0.597, 0.198, 0.1, 0.0378, 0.022, 0.01] | 0 | [75.0, 82.0, 90.0, 100.0, 124.0, 170.0, 200.0, 289.0] | [150.0, 170.0, 210.0, 250.0, 294.0, 400.0, 500.0, 711.0]
HV 31.5A | HV 31.5A | 31.5 | 0 | [10.0, 2.34, 0.722, 0.181, 0.1, 0.055, 0.0296, 0.01] | [10.0, 2.84, 0.368, 0.164, 0.1, 0.0621, 0.0378, 0.0195, 0.01] | 0 | [95.0, 110.0, 125.0, 150.0, 165.0, 200.0, 250.0, 390.0] | [189.0, 220.0, 300.0, 350.0, 393.0, 450.0, 530.0, 700.0, 960.0]
HV 40A | HV 40A | 40 | 0 | [10.0, 1.3, 0.161, 0.1, 0.0611, 0.0399, 0.0141, 0.01] | [10.0, 2.05, 0.369, 0.198, 0.1, 0.051, 0.0298, 0.01] | 0 | [120.0, 150.0, 200.0, 223.0, 260.0, 300.0, 450.0, 532.0] | [240.0, 300.0, 400.0, 450.0, 530.0, 650.0, 800.0, 1311.0]
HV 50A | HV 50A | 50 | 0 | [10.0, 3.215, 0.597, 0.198, 0.1, 0.0378, 0.022, 0.01] | [10.0, 3.64, 0.854, 0.281, 0.1, 0.0531, 0.022, 0.01] | 0 | [150.0, 170.0, 210.0, 250.0, 294.0, 400.0, 500.0, 711.0] | [300.0, 350.0, 450.0, 550.0, 700.0, 850.0, 1200.0, 1752.0]
HV 6.3A | HV 6.3A | 6.3 | 0 | [10.0, 1.39, 0.344, 0.168, 0.1, 0.056, 0.0263, 0.01] | [10.0, 1.711, 0.516, 0.198, 0.1, 0.0634, 0.0303, 0.01] | 0 | [19.0, 19.5, 20.4, 20.8, 22.0, 25.0, 32.0, 48.0] | [38.0, 40.0, 43.0, 48.0, 53.0, 60.0, 75.0, 118.0]
HV 63A | HV 63A | 63 | 0 | [10.0, 2.84, 0.368, 0.164, 0.1, 0.0621, 0.0378, 0.0195, 0.01] | [10.0, 1.82, 0.344, 0.1, 0.0467, 0.0269, 0.01] | 0 | [189.0, 220.0, 300.0, 350.0, 393.0, 450.0, 530.0, 700.0, 961.0] | [378.0, 500.0, 700.0, 934.0, 1200.0, 1500.0, 2366.0]
HV 80A | HV 80A | 80 | 0 | [10.0, 2.05, 0.369, 0.198, 0.1, 0.051, 0.0298, 0.01] | [10.0, 4.15, 1.03, 0.198, 0.1, 0.051, 0.0172, 0.01] | 0 | [240.0, 300.0, 400.0, 450.0, 530.0, 650.0, 800.0, 1311.0] | [480.0, 550.0, 700.0, 1000.0, 1260.0, 1600.0, 2500.0, 3227.0]
Siemens NH-1-100 | Siemens NH-1-100 | 100 | [5400.0, 2000.0, 400.0, 20.0, 1.0, 0.2, 0.012, 0.004] | 0 | 0 | [150.0, 190.0, 250.0, 430.0, 900.0, 1250.0, 2700.0, 3600.0] | 0 | 0
Siemens NH-1-125 | Siemens NH-1-125 | 125 | [4800.0, 120.0, 7.0, 0.1, 0.004] | 0 | 0 | [180.0, 400.0, 740.0, 2000.0, 4250.0] | 0 | 0
Siemens NH-1-16 | Siemens NH-1-16 | 16 | [4000.0, 400.0, 2.0, 0.1, 0.04, 0.01] | 0 | 0 | [26.0, 35.0, 75.0, 150.0, 200.0, 300.0] | 0 | 0
Siemens NH-1-160 | Siemens NH-1-160 | 160 | [4800.0, 120.0, 7.0, 0.1, 0.004] | 0 | 0 | [210.0, 500.0, 900.0, 2300.0, 5000.0] | 0 | 0
Siemens NH-1-25 | Siemens NH-1-25 | 25 | [4000.0, 1000.0, 10.0, 0.2, 0.02, 0.01] | 0 | 0 | [40.0, 50.0, 100.0, 210.0, 400.0, 500.0] | 0 | 0
Siemens NH-1-50 | Siemens NH-1-50 | 50 | [4000.0, 40.0, 4.0, 1.0, 0.02, 0.01] | 0 | 0 | [86.0, 200.0, 300.0, 400.0, 1000.0, 1280.0] | 0 | 0
Siemens NH-1-63 | Siemens NH-1-63 | 63 | [4000.0, 100.0, 10.0, 2.0, 0.04, 0.01] | 0 | 0 | [100.0, 200.0, 300.0, 400.0, 1000.0, 1500.0] | 0 | 0
Siemens NH-1-80 | Siemens NH-1-80 | 80 | [4800.0, 120.0, 7.0, 0.1, 0.01] | 0 | 0 | [150.58, 250.0, 450.0, 1150.0, 2470.0] | 0 | 0
Siemens NH-2-1000 | Siemens NH-2-1000 | 1000 | [4800.0, 120.0, 7.0, 0.1, 0.004] | 0 | 0 | [1900.0, 3500.0, 8400.0, 24000.0, 52000.0] | 0 | 0
Siemens NH-2-200 | Siemens NH-2-200 | 200 | [4800.0, 120.0, 7.0, 0.1, 0.004] | 0 | 0 | [280.0, 650.0, 1200.0, 3000.0, 7000.0] | 0 | 0
Siemens NH-2-224 | Siemens NH-2-224 | 224 | [4800.0, 120.0, 7.0, 0.2, 0.04, 0.004] | 0 | 0 | [400.0, 750.0, 1453.0, 3025.0, 4315.0, 7600.0] | 0 | 0
Siemens NH-2-250 | Siemens NH-2-250 | 250 | [4800.0, 120.0, 7.0, 0.1, 0.004] | 0 | 0 | [450.0, 800.0, 1650.0, 4000.0, 8500.0] | 0 | 0
Siemens NH-2-315 | Siemens NH-2-315 | 315 | [4800.0, 120.0, 7.0, 0.1, 0.004] | 0 | 0 | [550.0, 920.0, 1900.0, 5000.0, 11000.0] | 0 | 0
Siemens NH-2-355 | Siemens NH-2-355 | 355 | [4800.0, 120.0, 6.0, 0.1, 0.004] | 0 | 0 | [650.0, 1116.27, 2350.0, 5840.0, 12790.0] | 0 | 0
Siemens NH-2-400 | Siemens NH-2-400 | 400 | [4800.0, 120.0, 7.0, 0.1, 0.004] | 0 | 0 | [720.0, 1350.0, 2800.0, 6500.0, 15000.0] | 0 | 0
Siemens NH-2-425 | Siemens NH-2-425 | 425 | [4800.0, 120.0, 7.0, 0.1, 0.004] | 0 | 0 | [850.0, 1500.0, 3050.0, 7500.0, 16500.0] | 0 | 0
Siemens NH-2-630 | Siemens NH-2-630 | 630 | [4800.0, 120.0, 7.0, 0.1, 0.004] | 0 | 0 | [1200.0, 2000.0, 4800.0, 12000.0, 26000.0] | 0 | 0

## dtypes
| element | column | dtype
0 | bus | name | object
1 | bus | vn_kv | float64
2 | bus | type | object
3 | bus | zone | object
4 | bus | in_service | bool
5 | load | name | object
6 | load | bus | uint32
7 | load | p_mw | float64
8 | load | q_mvar | float64
9 | load | const_z_percent | float64
10 | load | const_i_percent | float64
11 | load | sn_mva | float64
12 | load | scaling | float64
13 | load | in_service | bool
14 | load | type | object
15 | ext_grid | name | object
16 | ext_grid | bus | uint32
17 | ext_grid | vm_pu | float64
18 | ext_grid | va_degree | float64
19 | ext_grid | slack_weight | float64
20 | ext_grid | in_service | bool
21 | line | name | object
22 | line | std_type | object
23 | line | from_bus | uint32
24 | line | to_bus | uint32
25 | line | length_km | float64
26 | line | r_ohm_per_km | float64
27 | line | x_ohm_per_km | float64
28 | line | c_nf_per_km | float64
29 | line | g_us_per_km | float64
30 | line | max_i_ka | float64
31 | line | df | float64
32 | line | parallel | uint32
33 | line | type | object
34 | line | in_service | bool
35 | trafo | name | object
36 | trafo | std_type | object
37 | trafo | hv_bus | uint32
38 | trafo | lv_bus | uint32
39 | trafo | sn_mva | float64
40 | trafo | vn_hv_kv | float64
41 | trafo | vn_lv_kv | float64
42 | trafo | vk_percent | float64
43 | trafo | vkr_percent | float64
44 | trafo | pfe_kw | float64
45 | trafo | i0_percent | float64
46 | trafo | shift_degree | float64
47 | trafo | tap_side | object
48 | trafo | tap_neutral | int32
49 | trafo | tap_min | int32
50 | trafo | tap_max | int32
51 | trafo | tap_step_percent | float64
52 | trafo | tap_step_degree | float64
53 | trafo | tap_pos | int32
54 | trafo | tap_phase_shifter | bool
55 | trafo | parallel | uint32
56 | trafo | df | float64
57 | trafo | in_service | bool
58 | line_geodata | coords | object
59 | bus_geodata | x | float64
60 | bus_geodata | y | float64
61 | bus_geodata | coords | object

## parameters
| version | format_version | converged | OPF_converged | name | f_hz | sn_mva
0 | 2.14.6 | 2.14.0 | FALSE | FALSE |  | 50 | 1