## bus
| name | vn_kv | type | zone | in_service
0 | bus_LV_4012-13_0_1_node_0 | 0.4 | n |  | TRUE
1 | bus_LV_4012-13_0_1_node_1 | 0.4 | n |  | TRUE
2 | bus_LV_4012-13_0_1_node_5 | 0.4 | n |  | TRUE
3 | bus_LV_4012-13_0_1_node_2 | 0.4 | n |  | TRUE
4 | bus_LV_4012-13_0_1_node_6 | 0.4 | n |  | TRUE
5 | bus_LV_4012-13_0_1_node_3 | 0.4 | n |  | TRUE
6 | bus_LV_4012-13_0_1_node_38 | 0.4 | n |  | TRUE
7 | bus_LV_4012-13_0_1_node_68 | 0.4 | n |  | TRUE
8 | bus_LV_4012-13_0_1_node_57 | 0.4 | n |  | TRUE
9 | bus_LV_4012-13_0_1_node_111 | 0.4 | n |  | TRUE
10 | bus_LV_4012-13_0_1_node_20 | 0.4 | n |  | TRUE
11 | bus_LV_4012-13_0_1_node_21 | 0.4 | n |  | TRUE
12 | bus_LV_4012-13_0_1_node_22 | 0.4 | n |  | TRUE
13 | bus_LV_4012-13_0_1_node_23 | 0.4 | n |  | TRUE
14 | bus_LV_4012-13_0_1_node_24 | 0.4 | n |  | TRUE
15 | bus_LV_4012-13_0_1_node_25 | 0.4 | n |  | TRUE
16 | bus_LV_4012-13_0_1_node_26 | 0.4 | n |  | TRUE
17 | bus_LV_4012-13_0_1_node_28 | 0.4 | n |  | TRUE
18 | bus_LV_4012-13_0_1_node_122 | 0.4 | n |  | TRUE
19 | bus_LV_4012-13_0_1_node_27 | 0.4 | n |  | TRUE
20 | bus_LV_4012-13_0_1_node_39 | 0.4 | n |  | TRUE
21 | bus_LV_4012-13_0_1_node_149 | 0.4 | n |  | TRUE
22 | bus_LV_4012-13_0_1_node_152 | 0.4 | n |  | TRUE
23 | bus_LV_4012-13_0_1_node_148 | 0.4 | n |  | TRUE
24 | bus_LV_4012-13_0_1_node_150 | 0.4 | n |  | TRUE
25 | bus_LV_4012-13_0_1_node_151 | 0.4 | n |  | TRUE
26 | bus_LV_4012-13_0_1_node_40 | 0.4 | n |  | TRUE
27 | bus_LV_4012-13_0_1_node_41 | 0.4 | n |  | TRUE
28 | bus_LV_4012-13_0_1_node_92 | 0.4 | n |  | TRUE
29 | bus_LV_4012-13_0_1_node_69 | 0.4 | n |  | TRUE
30 | bus_LV_4012-13_0_1_node_47 | 0.4 | n |  | TRUE
31 | bus_LV_4012-13_0_1_node_48 | 0.4 | n |  | TRUE
32 | bus_LV_4012-13_0_1_node_49 | 0.4 | n |  | TRUE
33 | bus_LV_4012-13_0_1_node_50 | 0.4 | n |  | TRUE
34 | bus_LV_4012-13_0_1_node_51 | 0.4 | n |  | TRUE
35 | bus_LV_4012-13_0_1_node_52 | 0.4 | n |  | TRUE
36 | bus_LV_4012-13_0_1_node_112 | 0.4 | n |  | TRUE
37 | bus_LV_4012-13_0_1_node_99 | 0.4 | n |  | TRUE
38 | bus_LV_4012-13_0_1_node_113 | 0.4 | n |  | TRUE
39 | bus_LV_4012-13_0_1_node_125 | 0.4 | n |  | TRUE
40 | bus_LV_4012-13_0_1_node_54 | 0.4 | n |  | TRUE
41 | bus_LV_4012-13_0_1_node_55 | 0.4 | n |  | TRUE
42 | bus_LV_4012-13_0_1_node_56 | 0.4 | n |  | TRUE
43 | bus_LV_4012-13_0_1_node_58 | 0.4 | n |  | TRUE
44 | bus_LV_4012-13_0_1_node_85 | 0.4 | n |  | TRUE
45 | bus_LV_4012-13_0_1_node_86 | 0.4 | n |  | TRUE
46 | bus_LV_4012-13_0_1_node_87 | 0.4 | n |  | TRUE
47 | bus_LV_4012-13_0_1_node_88 | 0.4 | n |  | TRUE
48 | bus_LV_4012-13_0_1_node_89 | 0.4 | n |  | TRUE
49 | bus_LV_4012-13_0_1_node_100 | 0.4 | n |  | TRUE
50 | bus_LV_4012-13_0_1_node_96 | 0.4 | n |  | TRUE
51 | bus_LV_4012-13_0_1_node_97 | 0.4 | n |  | TRUE
52 | bus_LV_4012-13_0_1_node_98 | 0.4 | n |  | TRUE
53 | bus_LV_4012-13_0_1_node_119 | 0.4 | n |  | TRUE
54 | bus_LV_4012-13_0_1_node_120 | 0.4 | n |  | TRUE
55 | bus_LV_4012-13_0_1_node_121 | 0.4 | n |  | TRUE
56 | bus_LV_4012-13_0_1_node_123 | 0.4 | n |  | TRUE
57 | bus_MV_418_1_node_201 | 20 | n |  | TRUE

## load
| name | bus | p_mw | q_mvar | const_z_percent | const_i_percent | sn_mva | scaling | in_service | type
0 | LV_4012-13_0_1_load_0 | 0 | 0.022304 | 0.0055899 | 0 | 0 |  | 1 | TRUE | wye
1 | LV_4012-13_0_1_load_38 | 6 | 0.00065652 | 0.00016454 | 0 | 0 |  | 1 | TRUE | wye
2 | LV_4012-13_0_1_load_68 | 7 | 0.018854 | 0.0047252 | 0 | 0 |  | 1 | TRUE | wye
3 | LV_4012-13_0_1_load_111 | 9 | 0.00024327 | 6.097e-05 | 0 | 0 |  | 1 | TRUE | wye
4 | LV_4012-13_0_1_load_20 | 10 | 0.00039116 | 9.8034e-05 | 0 | 0 |  | 1 | TRUE | wye
5 | LV_4012-13_0_1_load_21 | 11 | 0.00081898 | 0.00020526 | 0 | 0 |  | 1 | TRUE | wye
6 | LV_4012-13_0_1_load_22 | 12 | 0.00025275 | 6.3345e-05 | 0 | 0 |  | 1 | TRUE | wye
7 | LV_4012-13_0_1_load_24 | 14 | 0.00031056 | 7.7834e-05 | 0 | 0 |  | 1 | TRUE | wye
8 | LV_4012-13_0_1_load_26 | 16 | 0.00020871 | 5.2307e-05 | 0 | 0 |  | 1 | TRUE | wye
9 | LV_4012-13_0_1_load_122 | 18 | 0.00033323 | 8.3516e-05 | 0 | 0 |  | 1 | TRUE | wye
10 | LV_4012-13_0_1_load_149 | 21 | 0.00059857 | 0.00015002 | 0 | 0 |  | 1 | TRUE | wye
11 | LV_4012-13_0_1_load_152 | 22 | 0.00023777 | 5.959e-05 | 0 | 0 |  | 1 | TRUE | wye
12 | LV_4012-13_0_1_load_148 | 23 | 0.00085625 | 0.0002146 | 0 | 0 |  | 1 | TRUE | wye
13 | LV_4012-13_0_1_load_150 | 24 | 0.00051857 | 0.00012996 | 0 | 0 |  | 1 | TRUE | wye
14 | LV_4012-13_0_1_load_151 | 25 | 0.00032729 | 8.2026e-05 | 0 | 0 |  | 1 | TRUE | wye
15 | LV_4012-13_0_1_load_92 | 28 | 0.0086616 | 0.0021708 | 0 | 0 |  | 1 | TRUE | wye
16 | LV_4012-13_0_1_load_69 | 29 | 0.0028395 | 0.00071165 | 0 | 0 |  | 1 | TRUE | wye
17 | LV_4012-13_0_1_load_47 | 30 | 0.00033623 | 8.4267e-05 | 0 | 0 |  | 1 | TRUE | wye
18 | LV_4012-13_0_1_load_48 | 31 | 0.0014195 | 0.00035576 | 0 | 0 |  | 1 | TRUE | wye
19 | LV_4012-13_0_1_load_51 | 34 | 0.0048995 | 0.0012279 | 0 | 0 |  | 1 | TRUE | wye
20 | LV_4012-13_0_1_load_112 | 36 | 0.0094715 | 0.0023738 | 0 | 0 |  | 1 | TRUE | wye
21 | LV_4012-13_0_1_load_113 | 38 | 0.0040576 | 0.0010169 | 0 | 0 |  | 1 | TRUE | wye
22 | LV_4012-13_0_1_load_125 | 39 | 0.0015151 | 0.00037973 | 0 | 0 |  | 1 | TRUE | wye
23 | LV_4012-13_0_1_load_54 | 40 | 0.00036796 | 9.2219e-05 | 0 | 0 |  | 1 | TRUE | wye
24 | LV_4012-13_0_1_load_55 | 41 | 0.0037226 | 0.00093298 | 0 | 0 |  | 1 | TRUE | wye
25 | LV_4012-13_0_1_load_56 | 42 | 0.00038992 | 9.7724e-05 | 0 | 0 |  | 1 | TRUE | wye
26 | LV_4012-13_0_1_load_85 | 44 | 0.0002145 | 5.3758e-05 | 0 | 0 |  | 1 | TRUE | wye
27 | LV_4012-13_0_1_load_86 | 45 | 0.0013728 | 0.00034405 | 0 | 0 |  | 1 | TRUE | wye
28 | LV_4012-13_0_1_load_87 | 46 | 0.0001253 | 3.1403e-05 | 0 | 0 |  | 1 | TRUE | wye
29 | LV_4012-13_0_1_load_88 | 47 | 0.00065002 | 0.00016291 | 0 | 0 |  | 1 | TRUE | wye
30 | LV_4012-13_0_1_load_89 | 48 | 0.00077299 | 0.00019373 | 0 | 0 |  | 1 | TRUE | wye
31 | LV_4012-13_0_1_load_100 | 49 | 0.00046934 | 0.00011763 | 0 | 0 |  | 1 | TRUE | wye
32 | LV_4012-13_0_1_load_96 | 50 | 0.00072818 | 0.0001825 | 0 | 0 |  | 1 | TRUE | wye
33 | LV_4012-13_0_1_load_97 | 51 | 0.0011136 | 0.0002791 | 0 | 0 |  | 1 | TRUE | wye
34 | LV_4012-13_0_1_load_98 | 52 | 0.0017735 | 0.00044448 | 0 | 0 |  | 1 | TRUE | wye
35 | LV_4012-13_0_1_load_119 | 53 | 7.1807e-05 | 1.7997e-05 | 0 | 0 |  | 1 | TRUE | wye
36 | LV_4012-13_0_1_load_121 | 55 | 0.00058173 | 0.0001458 | 0 | 0 |  | 1 | TRUE | wye

## ext_grid
| name | bus | vm_pu | va_degree | slack_weight | in_service
0 |  | 3 | 1 | 0 | 1 | TRUE

## line
| name | std_type | from_bus | to_bus | length_km | r_ohm_per_km | x_ohm_per_km | c_nf_per_km | g_us_per_km | max_i_ka | df | parallel | type | in_service
0 | LV_4012-13_0_1_line_0 |  | 0 | 1 | 0.1208 | 0.125 | 0.08 | 261 | 0 | 0.364 | 1 | 1 | cs | TRUE
1 | LV_4012-13_0_1_line_1 |  | 1 | 2 | 0.039511 | 0.125 | 0.08 | 261 | 0 | 0.364 | 1 | 1 | cs | TRUE
2 | LV_4012-13_0_1_line_2 |  | 2 | 7 | 0.0069094 | 0.125 | 0.08 | 261 | 0 | 0.364 | 1 | 1 | cs | TRUE
3 | LV_4012-13_0_1_line_3 |  | 3 | 4 | 0.093297 | 0.125 | 0.08 | 261 | 0 | 0.364 | 1 | 1 | cs | TRUE
4 | LV_4012-13_0_1_line_4 |  | 4 | 8 | 0.054217 | 0.125 | 0.08 | 261 | 0 | 0.364 | 1 | 1 | cs | TRUE
5 | LV_4012-13_0_1_line_5 |  | 4 | 9 | 0.009334 | 0.125 | 0.08 | 261 | 0 | 0.364 | 1 | 1 | cs | TRUE
6 | LV_4012-13_0_1_line_6 |  | 4 | 5 | 0.084324 | 0.125 | 0.08 | 261 | 0 | 0.364 | 1 | 1 | cs | TRUE
7 | LV_4012-13_0_1_line_7 |  | 5 | 6 | 0.030771 | 0.125 | 0.08 | 261 | 0 | 0.364 | 1 | 1 | cs | TRUE
8 | LV_4012-13_0_1_line_8 |  | 6 | 20 | 0.021247 | 0.125 | 0.08 | 261 | 0 | 0.364 | 1 | 1 | cs | TRUE
9 | LV_4012-13_0_1_line_9 |  | 7 | 29 | 0.076343 | 0.125 | 0.08 | 261 | 0 | 0.364 | 1 | 1 | cs | TRUE
10 | LV_4012-13_0_1_line_10 |  | 8 | 41 | 0.022561 | 0.125 | 0.08 | 261 | 0 | 0.364 | 1 | 1 | cs | TRUE
11 | LV_4012-13_0_1_line_11 |  | 9 | 52 | 0.032183 | 0.125 | 0.08 | 261 | 0 | 0.364 | 1 | 1 | cs | TRUE
12 | LV_4012-13_0_1_line_12 |  | 10 | 11 | 0.0037164 | 0.125 | 0.08 | 261 | 0 | 0.364 | 1 | 1 | cs | TRUE
13 | LV_4012-13_0_1_line_13 |  | 10 | 12 | 0.016467 | 0.125 | 0.08 | 261 | 0 | 0.364 | 1 | 1 | cs | TRUE
14 | LV_4012-13_0_1_line_14 |  | 11 | 13 | 0.047692 | 0.125 | 0.08 | 261 | 0 | 0.364 | 1 | 1 | cs | TRUE
15 | LV_4012-13_0_1_line_15 |  | 12 | 14 | 0.011522 | 0.125 | 0.08 | 261 | 0 | 0.364 | 1 | 1 | cs | TRUE
16 | LV_4012-13_0_1_line_16 |  | 13 | 15 | 0.007551 | 0.125 | 0.08 | 261 | 0 | 0.364 | 1 | 1 | cs | TRUE
17 | LV_4012-13_0_1_line_17 |  | 13 | 16 | 0.0121 | 0.125 | 0.08 | 261 | 0 | 0.364 | 1 | 1 | cs | TRUE
18 | LV_4012-13_0_1_line_18 |  | 15 | 17 | 0.047493 | 0.125 | 0.08 | 261 | 0 | 0.364 | 1 | 1 | cs | TRUE
19 | LV_4012-13_0_1_line_19 |  | 15 | 18 | 0.035548 | 0.125 | 0.08 | 261 | 0 | 0.364 | 1 | 1 | cs | TRUE
20 | LV_4012-13_0_1_line_20 |  | 17 | 22 | 0.013852 | 0.125 | 0.08 | 261 | 0 | 0.364 | 1 | 1 | cs | TRUE
21 | LV_4012-13_0_1_line_21 |  | 18 | 56 | 0.038214 | 0.125 | 0.08 | 261 | 0 | 0.364 | 1 | 1 | cs | TRUE
22 | LV_4012-13_0_1_line_22 |  | 19 | 20 | 0.38207 | 0.125 | 0.08 | 261 | 0 | 0.364 | 1 | 1 | cs | TRUE
23 | LV_4012-13_0_1_line_23 |  | 19 | 21 | 0.026266 | 0.125 | 0.08 | 261 | 0 | 0.364 | 1 | 1 | cs | TRUE
24 | LV_4012-13_0_1_line_24 |  | 20 | 26 | 0.051172 | 0.125 | 0.08 | 261 | 0 | 0.364 | 1 | 1 | cs | TRUE
25 | LV_4012-13_0_1_line_25 |  | 21 | 23 | 0.0010149 | 0.125 | 0.08 | 261 | 0 | 0.364 | 1 | 1 | cs | TRUE
26 | LV_4012-13_0_1_line_26 |  | 22 | 25 | 0.013279 | 0.125 | 0.08 | 261 | 0 | 0.364 | 1 | 1 | cs | TRUE
27 | LV_4012-13_0_1_line_27 |  | 23 | 24 | 0.016664 | 0.125 | 0.08 | 261 | 0 | 0.364 | 1 | 1 | cs | TRUE
28 | LV_4012-13_0_1_line_28 |  | 24 | 25 | 0.003282 | 0.125 | 0.08 | 261 | 0 | 0.364 | 1 | 1 | cs | TRUE
29 | LV_4012-13_0_1_line_29 |  | 26 | 27 | 0.009786 | 0.125 | 0.08 | 261 | 0 | 0.364 | 1 | 1 | cs | TRUE
30 | LV_4012-13_0_1_line_30 |  | 26 | 28 | 0.037572 | 0.125 | 0.08 | 261 | 0 | 0.364 | 1 | 1 | cs | TRUE
31 | LV_4012-13_0_1_line_31 |  | 27 | 29 | 0.016473 | 0.125 | 0.08 | 261 | 0 | 0.364 | 1 | 1 | cs | TRUE
32 | LV_4012-13_0_1_line_32 |  | 30 | 31 | 0.044465 | 0.125 | 0.08 | 261 | 0 | 0.364 | 1 | 1 | cs | TRUE
33 | LV_4012-13_0_1_line_33 |  | 30 | 32 | 0.065208 | 0.125 | 0.08 | 261 | 0 | 0.364 | 1 | 1 | cs | TRUE
34 | LV_4012-13_0_1_line_34 |  | 31 | 33 | 0.0017324 | 0.125 | 0.08 | 261 | 0 | 0.364 | 1 | 1 | cs | TRUE
35 | LV_4012-13_0_1_line_35 |  | 32 | 34 | 0.050898 | 0.125 | 0.08 | 261 | 0 | 0.364 | 1 | 1 | cs | TRUE
36 | LV_4012-13_0_1_line_36 |  | 32 | 35 | 0.029129 | 0.125 | 0.08 | 261 | 0 | 0.364 | 1 | 1 | cs | TRUE
37 | LV_4012-13_0_1_line_37 |  | 33 | 36 | 0.023174 | 0.125 | 0.08 | 261 | 0 | 0.364 | 1 | 1 | cs | TRUE
38 | LV_4012-13_0_1_line_38 |  | 33 | 37 | 0.011424 | 0.125 | 0.08 | 261 | 0 | 0.364 | 1 | 1 | cs | TRUE
39 | LV_4012-13_0_1_line_39 |  | 34 | 38 | 0.0039921 | 0.125 | 0.08 | 261 | 0 | 0.364 | 1 | 1 | cs | TRUE
40 | LV_4012-13_0_1_line_40 |  | 35 | 39 | 0.013138 | 0.125 | 0.08 | 261 | 0 | 0.364 | 1 | 1 | cs | TRUE
41 | LV_4012-13_0_1_line_41 |  | 37 | 43 | 0.026723 | 0.125 | 0.08 | 261 | 0 | 0.364 | 1 | 1 | cs | TRUE
42 | LV_4012-13_0_1_line_42 |  | 39 | 49 | 0.021185 | 0.125 | 0.08 | 261 | 0 | 0.364 | 1 | 1 | cs | TRUE
43 | LV_4012-13_0_1_line_43 |  | 40 | 41 | 0.067267 | 0.125 | 0.08 | 261 | 0 | 0.364 | 1 | 1 | cs | TRUE
44 | LV_4012-13_0_1_line_44 |  | 40 | 42 | 0.013269 | 0.125 | 0.08 | 261 | 0 | 0.364 | 1 | 1 | cs | TRUE
45 | LV_4012-13_0_1_line_45 |  | 42 | 43 | 0.015361 | 0.125 | 0.08 | 261 | 0 | 0.364 | 1 | 1 | cs | TRUE
46 | LV_4012-13_0_1_line_46 |  | 44 | 45 | 0.01797 | 0.125 | 0.08 | 261 | 0 | 0.364 | 1 | 1 | cs | TRUE
47 | LV_4012-13_0_1_line_47 |  | 44 | 46 | 0.00068757 | 0.125 | 0.08 | 261 | 0 | 0.364 | 1 | 1 | cs | TRUE
48 | LV_4012-13_0_1_line_48 |  | 45 | 47 | 0.0034431 | 0.125 | 0.08 | 261 | 0 | 0.364 | 1 | 1 | cs | TRUE
49 | LV_4012-13_0_1_line_49 |  | 46 | 48 | 0.019581 | 0.125 | 0.08 | 261 | 0 | 0.364 | 1 | 1 | cs | TRUE
50 | LV_4012-13_0_1_line_50 |  | 47 | 49 | 0.00038276 | 0.125 | 0.08 | 261 | 0 | 0.364 | 1 | 1 | cs | TRUE
51 | LV_4012-13_0_1_line_51 |  | 50 | 51 | 0.011884 | 0.125 | 0.08 | 261 | 0 | 0.364 | 1 | 1 | cs | TRUE
52 | LV_4012-13_0_1_line_52 |  | 51 | 52 | 0.021235 | 0.125 | 0.08 | 261 | 0 | 0.364 | 1 | 1 | cs | TRUE
53 | LV_4012-13_0_1_line_53 |  | 53 | 54 | 0.051765 | 0.125 | 0.08 | 261 | 0 | 0.364 | 1 | 1 | cs | TRUE
54 | LV_4012-13_0_1_line_54 |  | 54 | 55 | 0.055596 | 0.125 | 0.08 | 261 | 0 | 0.364 | 1 | 1 | cs | TRUE
55 | LV_4012-13_0_1_line_55 |  | 55 | 56 | 0.018741 | 0.125 | 0.08 | 261 | 0 | 0.364 | 1 | 1 | cs | TRUE

## trafo
| name | std_type | hv_bus | lv_bus | sn_mva | vn_hv_kv | vn_lv_kv | vk_percent | vkr_percent | pfe_kw | i0_percent | shift_degree | tap_side | tap_neutral | tap_min | tap_max | tap_step_percent | tap_step_degree | tap_pos | tap_phase_shifter | parallel | df | in_service
0 | LV_4012-13_0_1_trafo_2 | 0.63 MVA 20/0.4 kV | 57 | 3 | 0.63 | 20 | 0.4 | 6 | 1.206 | 1.65 | 0.2619 | 150 | hv | 0 | -2 | 2 | 2.5 | 0 | 0 | FALSE | 1 | 1 | TRUE

## line_geodata
| x0 | y0 | x1 | y1 | x2 | y2 | x3 | y3 | x4 | y4 | x5 | y5 | x6 | y6 | x7 | y7 | x8 | y8 | x9 | y9 | x10 | y10 | x11 | y11 | x12 | y12 | x13 | y13 | x14 | y14 | x15 | y15 | x16 | y16 | x17 | y17 | x18 | y18 | x19 | y19 | x20 | y20 | x21 | y21 | x22 | y22 | x23 | y23
0 | 2648844.1805 | 1247462.3686 | 2648847.1908 | 1247466.4294 | 2648846.9137 | 1247475.3109 | 2648835.2529 | 1247513.7852 | 2648817.5339 | 1247574.4246 | 2648816.5209 | 1247577.7535
1 | 2648851.5505 | 1247426.7831 | 2648849.1954 | 1247433.9463 | 2648843.1156 | 1247457.7901 | 2648841.0773 | 1247461.3423 | 2648844.1805 | 1247462.3686
2 | 2648851.5505 | 1247426.7831 | 2648852.4647 | 1247419.9345
3 | 2648711.8824 | 1247415.4384 | 2648714.5757 | 1247420.4083 | 2648722.0247 | 1247438.5372 | 2648722.1174 | 1247452.0692 | 2648723.9953 | 1247469.8633 | 2648729.5737 | 1247506.0557
4 | 2648678.8658 | 1247457.34 | 2648687.0232 | 1247451.7476 | 2648687.831 | 1247450.8648 | 2648697.312 | 1247440.4467 | 2648699.8283 | 1247433.8518 | 2648704.6867 | 1247425.3193 | 2648711.8824 | 1247415.4384
5 | 2648711.8824 | 1247415.4384 | 2648707.829 | 1247407.0305
6 | 2648711.8824 | 1247415.4384 | 2648714.5757 | 1247420.4083 | 2648722.0247 | 1247438.5372 | 2648728.0744 | 1247417.3837 | 2648731.4863 | 1247408.428 | 2648752.6046 | 1247390.8341
7 | 2648752.6046 | 1247390.8341 | 2648756.9979 | 1247385.6111 | 2648763.102 | 1247369.8062 | 2648763.8762 | 1247362.8459
8 | 2648762.4182 | 1247341.8262 | 2648764.6761 | 1247355.6541 | 2648763.8762 | 1247362.8459
9 | 2648852.4647 | 1247419.9345 | 2648853.595 | 1247411.4674 | 2648855.4809 | 1247394.327 | 2648855.1203 | 1247384.9177 | 2648850.1873 | 1247375.8932 | 2648845.8824 | 1247360.2917 | 2648843.6479 | 1247358.3165 | 2648832.5601 | 1247355.6234 | 2648832.3333 | 1247355.461
10 | 2648678.8658 | 1247457.34 | 2648682.4598 | 1247465.7418 | 2648682.4634 | 1247479.1646
11 | 2648707.829 | 1247407.0305 | 2648693.8531 | 1247378.0402
12 | 2649071.3812 | 1247522.1167 | 2649071.3812 | 1247522.1167 | 2649067.8318 | 1247523.2182
13 | 2649086.5439 | 1247527.9724 | 2649077.611 | 1247523.1467 | 2649071.3812 | 1247522.1167
14 | 2649029.9502 | 1247550.182 | 2649052.5725 | 1247527.954 | 2649067.8318 | 1247523.2182
15 | 2649096.6809 | 1247533.4486 | 2649086.5439 | 1247527.9724
16 | 2649025.4891 | 1247556.2825 | 2649029.9502 | 1247550.182
17 | 2649029.9502 | 1247550.182 | 2649038.27 | 1247558.9676
18 | 2649025.4891 | 1247556.2825 | 2649015.9713 | 1247549.1769 | 2648998.6135 | 1247536.6584 | 2648987.7544 | 1247527.3514
19 | 2649025.4891 | 1247556.2825 | 2649049.6668 | 1247582.3418
20 | 2648987.7544 | 1247527.3514 | 2648978.4393 | 1247537.6035
21 | 2649075.6582 | 1247610.3559 | 2649049.6668 | 1247582.3418
22 | 2648762.4182 | 1247341.8262 | 2648759.6327 | 1247337.0557 | 2648745.0831 | 1247311.6969 | 2648749.9728 | 1247308.5794 | 2648759.6861 | 1247301.1764 | 2648772.6696 | 1247290.1202 | 2648781.1318 | 1247283.3185 | 2648786.8996 | 1247282.7099 | 2648788.4331 | 1247282.6781 | 2648793.499 | 1247282.9199 | 2648802.2095 | 1247294.5994 | 2648813.0959 | 1247302.5053 | 2648821.693 | 1247311.4376 | 2648829.1973 | 1247320.9947 | 2648839.9397 | 1247334.4588 | 2648848.9961 | 1247347.2086 | 2648859.3464 | 1247361.5034 | 2648865.7422 | 1247369.9173 | 2648888.6169 | 1247397.691 | 2648896.2512 | 1247433.5892 | 2648911.6537 | 1247461.635 | 2648917.5841 | 1247476.0936 | 2648933.6051 | 1247505.1341 | 2648947.5136 | 1247521.9935
23 | 2648947.5136 | 1247521.9935 | 2648942.6997 | 1247527.8466 | 2648942.4049 | 1247530.6127 | 2648942.4167 | 1247531.9359 | 2648948.4176 | 1247537.8227 | 2648953.0053 | 1247541.9584
24 | 2648762.4182 | 1247341.8262 | 2648769.3238 | 1247344.2846 | 2648798.4976 | 1247351.9185 | 2648804.9799 | 1247352.5833 | 2648812.0788 | 1247350.8294
25 | 2648953.7591 | 1247542.638 | 2648953.0053 | 1247541.9584
26 | 2648978.4393 | 1247537.6035 | 2648974.5687 | 1247541.8634 | 2648969.6002 | 1247547.5123
27 | 2648953.7591 | 1247542.638 | 2648962.3465 | 1247550.3794 | 2648967.4326 | 1247549.9767 | 2648967.4326 | 1247549.9767
28 | 2648967.4326 | 1247549.9767 | 2648969.6002 | 1247547.5123
29 | 2648819.8319 | 1247344.8336 | 2648816.1593 | 1247347.8277 | 2648812.0788 | 1247350.8294
30 | 2648812.0788 | 1247350.8294 | 2648803.1109 | 1247387.315
31 | 2648819.8319 | 1247344.8336 | 2648825.1943 | 1247350.3481 | 2648832.3333 | 1247355.461
32 | 2648598.8306 | 1247447.2343 | 2648607.7084 | 1247469.8762 | 2648614.2145 | 1247488.9419
33 | 2648557.9222 | 1247398.8209 | 2648579.2852 | 1247413.9948 | 2648592.0247 | 1247429.8765 | 2648598.8306 | 1247447.2343
34 | 2648614.774 | 1247490.5814 | 2648614.2145 | 1247488.9419
35 | 2648557.9222 | 1247398.8209 | 2648538.9066 | 1247433.6443 | 2648533.5277 | 1247443.4919
36 | 2648557.9222 | 1247398.8209 | 2648550.738 | 1247389.8005 | 2648559.4629 | 1247388.6822 | 2648567.6907 | 1247385.5586
37 | 2648614.774 | 1247490.5814 | 2648609.4504 | 1247493.2284 | 2648603.3719 | 1247493.9903 | 2648592.4473 | 1247491.677
38 | 2648618.4616 | 1247501.3966 | 2648614.774 | 1247490.5814
39 | 2648533.5277 | 1247443.4919 | 2648531.6141 | 1247446.9954
40 | 2648567.6907 | 1247385.5586 | 2648578.963 | 1247392.3071
41 | 2648618.4616 | 1247501.3966 | 2648632.762 | 1247523.9957
42 | 2648578.963 | 1247392.3071 | 2648597.1396 | 1247403.1891
43 | 2648661.0382 | 1247528.4843 | 2648668.2879 | 1247529.6352 | 2648679.6148 | 1247526.1813 | 2648685.7226 | 1247497.9236 | 2648682.465 | 1247485.3439 | 2648682.4634 | 1247479.1646
44 | 2648661.0382 | 1247528.4843 | 2648647.9329 | 1247526.404
45 | 2648632.762 | 1247523.9957 | 2648647.9329 | 1247526.404
46 | 2648616.0144 | 1247414.0803 | 2648608.3811 | 1247409.9193 | 2648600.4221 | 1247405.1543
47 | 2648616.6181 | 1247414.4094 | 2648616.0144 | 1247414.0803
48 | 2648600.4221 | 1247405.1543 | 2648597.468 | 1247403.3857
49 | 2648633.8105 | 1247423.7814 | 2648616.6181 | 1247414.4094
50 | 2648597.468 | 1247403.3857 | 2648597.1396 | 1247403.1891
51 | 2648679.4704 | 1247348.2064 | 2648684.6313 | 1247358.9116
52 | 2648693.8531 | 1247378.0402 | 2648684.6313 | 1247358.9116
53 | 2649036.752 | 1247670.1745 | 2649033.7066 | 1247668.5704 | 2649024.5732 | 1247658.844 | 2649015.0131 | 1247645.9119 | 2649004.4821 | 1247630.2195
54 | 2649036.752 | 1247670.1745 | 2649040.3818 | 1247670.5269 | 2649042.9943 | 1247668.7696 | 2649046.8296 | 1247665.2656 | 2649059.4916 | 1247637.3626 | 2649065.1011 | 1247625.6749
55 | 2649075.6582 | 1247610.3559 | 2649068.1448 | 1247619.3331 | 2649065.1011 | 1247625.6749

## bus_geodata
| x | y | coords
0 | 2648816.5209 | 1247577.7535
1 | 2648844.1805 | 1247462.3686
2 | 2648851.5505 | 1247426.7831
3 | 2648729.5737 | 1247506.0557
4 | 2648711.8824 | 1247415.4384
5 | 2648752.6046 | 1247390.8341
6 | 2648763.8762 | 1247362.8459
7 | 2648852.4647 | 1247419.9345
8 | 2648678.8658 | 1247457.34
9 | 2648707.829 | 1247407.0305
10 | 2649071.3812 | 1247522.1167
11 | 2649067.8318 | 1247523.2182
12 | 2649086.5439 | 1247527.9724
13 | 2649029.9502 | 1247550.182
14 | 2649096.6809 | 1247533.4486
15 | 2649025.4891 | 1247556.2825
16 | 2649038.27 | 1247558.9676
17 | 2648987.7544 | 1247527.3514
18 | 2649049.6668 | 1247582.3418
19 | 2648947.5136 | 1247521.9935
20 | 2648762.4182 | 1247341.8262
21 | 2648953.0053 | 1247541.9584
22 | 2648978.4393 | 1247537.6035
23 | 2648953.7591 | 1247542.638
24 | 2648967.4326 | 1247549.9767
25 | 2648969.6002 | 1247547.5123
26 | 2648812.0788 | 1247350.8294
27 | 2648819.8319 | 1247344.8336
28 | 2648803.1109 | 1247387.315
29 | 2648832.3333 | 1247355.461
30 | 2648598.8306 | 1247447.2343
31 | 2648614.2145 | 1247488.9419
32 | 2648557.9222 | 1247398.8209
33 | 2648614.774 | 1247490.5814
34 | 2648533.5277 | 1247443.4919
35 | 2648567.6907 | 1247385.5586
36 | 2648592.4473 | 1247491.677
37 | 2648618.4616 | 1247501.3966
38 | 2648531.6141 | 1247446.9954
39 | 2648578.963 | 1247392.3071
40 | 2648661.0382 | 1247528.4843
41 | 2648682.4634 | 1247479.1646
42 | 2648647.9329 | 1247526.404
43 | 2648632.762 | 1247523.9957
44 | 2648616.0144 | 1247414.0803
45 | 2648600.4221 | 1247405.1543
46 | 2648616.6181 | 1247414.4094
47 | 2648597.468 | 1247403.3857
48 | 2648633.8105 | 1247423.7814
49 | 2648597.1396 | 1247403.1891
50 | 2648679.4704 | 1247348.2064
51 | 2648684.6313 | 1247358.9116
52 | 2648693.8531 | 1247378.0402
53 | 2649004.4821 | 1247630.2195
54 | 2649036.752 | 1247670.1745
55 | 2649065.1011 | 1247625.6749
56 | 2649075.6582 | 1247610.3559
57 | 2648722.0247 | 1247438.5372

## line_std_types
| c_nf_per_km | r_ohm_per_km | x_ohm_per_km | max_i_ka | type | q_mm2 | alpha | voltage_rating
NAYY 4x50 SE | 210 | 0.642 | 0.083 | 0.142 | cs | 50 | 0.00403 | LV
NAYY 4x120 SE | 264 | 0.225 | 0.08 | 0.242 | cs | 120 | 0.00403 | LV
NAYY 4x150 SE | 261 | 0.208 | 0.08 | 0.27 | cs | 150 | 0.00403 | LV
NA2XS2Y 1x95 RM/25 12/20 kV | 216 | 0.313 | 0.132 | 0.252 | cs | 95 | 0.00403 | MV
NA2XS2Y 1x185 RM/25 12/20 kV | 273 | 0.161 | 0.117 | 0.362 | cs | 185 | 0.00403 | MV
NA2XS2Y 1x240 RM/25 12/20 kV | 304 | 0.122 | 0.112 | 0.421 | cs | 240 | 0.00403 | MV
NA2XS2Y 1x95 RM/25 6/10 kV | 315 | 0.313 | 0.123 | 0.249 | cs | 95 | 0.00403 | MV
NA2XS2Y 1x185 RM/25 6/10 kV | 406 | 0.161 | 0.11 | 0.358 | cs | 185 | 0.00403 | MV
NA2XS2Y 1x240 RM/25 6/10 kV | 456 | 0.122 | 0.105 | 0.416 | cs | 240 | 0.00403 | MV
NA2XS2Y 1x150 RM/25 12/20 kV | 250 | 0.206 | 0.116 | 0.319 | cs | 150 | 0.00403 | MV
NA2XS2Y 1x120 RM/25 12/20 kV | 230 | 0.253 | 0.119 | 0.283 | cs | 120 | 0.00403 | MV
NA2XS2Y 1x70 RM/25 12/20 kV | 190 | 0.443 | 0.132 | 0.22 | cs | 70 | 0.00403 | MV
NA2XS2Y 1x150 RM/25 6/10 kV | 360 | 0.206 | 0.11 | 0.315 | cs | 150 | 0.00403 | MV
NA2XS2Y 1x120 RM/25 6/10 kV | 340 | 0.253 | 0.113 | 0.28 | cs | 120 | 0.00403 | MV
NA2XS2Y 1x70 RM/25 6/10 kV | 280 | 0.443 | 0.123 | 0.217 | cs | 70 | 0.00403 | MV
N2XS(FL)2Y 1x120 RM/35 64/110 kV | 112 | 0.153 | 0.166 | 0.366 | cs | 120 | 0.00393 | HV
N2XS(FL)2Y 1x185 RM/35 64/110 kV | 125 | 0.099 | 0.156 | 0.457 | cs | 185 | 0.00393 | HV
N2XS(FL)2Y 1x240 RM/35 64/110 kV | 135 | 0.075 | 0.149 | 0.526 | cs | 240 | 0.00393 | HV
N2XS(FL)2Y 1x300 RM/35 64/110 kV | 144 | 0.06 | 0.144 | 0.588 | cs | 300 | 0.00393 | HV
15-AL1/3-ST1A 0.4 | 11 | 1.8769 | 0.35 | 0.105 | ol | 16 | 0.00403 | LV
24-AL1/4-ST1A 0.4 | 11.25 | 1.2012 | 0.335 | 0.14 | ol | 24 | 0.00403 | LV
48-AL1/8-ST1A 0.4 | 12.2 | 0.5939 | 0.3 | 0.21 | ol | 48 | 0.00403 | LV
94-AL1/15-ST1A 0.4 | 13.2 | 0.306 | 0.29 | 0.35 | ol | 94 | 0.00403 | LV
34-AL1/6-ST1A 10.0 | 9.7 | 0.8342 | 0.36 | 0.17 | ol | 34 | 0.00403 | MV
48-AL1/8-ST1A 10.0 | 10.1 | 0.5939 | 0.35 | 0.21 | ol | 48 | 0.00403 | MV
70-AL1/11-ST1A 10.0 | 10.4 | 0.4132 | 0.339 | 0.29 | ol | 70 | 0.00403 | MV
94-AL1/15-ST1A 10.0 | 10.75 | 0.306 | 0.33 | 0.35 | ol | 94 | 0.00403 | MV
122-AL1/20-ST1A 10.0 | 11.1 | 0.2376 | 0.323 | 0.41 | ol | 122 | 0.00403 | MV
149-AL1/24-ST1A 10.0 | 11.25 | 0.194 | 0.315 | 0.47 | ol | 149 | 0.00403 | MV
34-AL1/6-ST1A 20.0 | 9.15 | 0.8342 | 0.382 | 0.17 | ol | 34 | 0.00403 | MV
48-AL1/8-ST1A 20.0 | 9.5 | 0.5939 | 0.372 | 0.21 | ol | 48 | 0.00403 | MV
70-AL1/11-ST1A 20.0 | 9.7 | 0.4132 | 0.36 | 0.29 | ol | 70 | 0.00403 | MV
94-AL1/15-ST1A 20.0 | 10 | 0.306 | 0.35 | 0.35 | ol | 94 | 0.00403 | MV
122-AL1/20-ST1A 20.0 | 10.3 | 0.2376 | 0.344 | 0.41 | ol | 122 | 0.00403 | MV
149-AL1/24-ST1A 20.0 | 10.5 | 0.194 | 0.337 | 0.47 | ol | 149 | 0.00403 | MV
184-AL1/30-ST1A 20.0 | 10.75 | 0.1571 | 0.33 | 0.535 | ol | 184 | 0.00403 | MV
243-AL1/39-ST1A 20.0 | 11 | 0.1188 | 0.32 | 0.645 | ol | 243 | 0.00403 | MV
48-AL1/8-ST1A 110.0 | 8 | 0.5939 | 0.46 | 0.21 | ol | 48 | 0.00403 | HV
70-AL1/11-ST1A 110.0 | 8.4 | 0.4132 | 0.45 | 0.29 | ol | 70 | 0.00403 | HV
94-AL1/15-ST1A 110.0 | 8.65 | 0.306 | 0.44 | 0.35 | ol | 94 | 0.00403 | HV
122-AL1/20-ST1A 110.0 | 8.5 | 0.2376 | 0.43 | 0.41 | ol | 122 | 0.00403 | HV
149-AL1/24-ST1A 110.0 | 8.75 | 0.194 | 0.41 | 0.47 | ol | 149 | 0.00403 | HV
184-AL1/30-ST1A 110.0 | 8.8 | 0.1571 | 0.4 | 0.535 | ol | 184 | 0.00403 | HV
243-AL1/39-ST1A 110.0 | 9 | 0.1188 | 0.39 | 0.645 | ol | 243 | 0.00403 | HV
305-AL1/39-ST1A 110.0 | 9.2 | 0.0949 | 0.38 | 0.74 | ol | 305 | 0.00403 | HV
490-AL1/64-ST1A 110.0 | 9.75 | 0.059 | 0.37 | 0.96 | ol | 490 | 0.00403 | HV
679-AL1/86-ST1A 110.0 | 9.95 | 0.042 | 0.36 | 1.15 | ol | 679 | 0.00403 | HV
490-AL1/64-ST1A 220.0 | 10 | 0.059 | 0.285 | 0.96 | ol | 490 | 0.00403 | HV
679-AL1/86-ST1A 220.0 | 11.7 | 0.042 | 0.275 | 1.15 | ol | 679 | 0.00403 | HV
490-AL1/64-ST1A 380.0 | 11 | 0.059 | 0.253 | 0.96 | ol | 490 | 0.00403 | HV
679-AL1/86-ST1A 380.0 | 14.6 | 0.042 | 0.25 | 1.15 | ol | 679 | 0.00403 | HV

## trafo_std_types
| i0_percent | pfe_kw | vkr_percent | sn_mva | vn_lv_kv | vn_hv_kv | vk_percent | shift_degree | vector_group | tap_side | tap_neutral | tap_min | tap_max | tap_step_degree | tap_step_percent | tap_phase_shifter
160 MVA 380/110 kV | 0.06 | 60 | 0.25 | 160 | 110 | 380 | 12.2 | 0 | Yy0 | hv | 0 | -9 | 9 | 0 | 1.5 | FALSE
100 MVA 220/110 kV | 0.06 | 55 | 0.26 | 100 | 110 | 220 | 12 | 0 | Yy0 | hv | 0 | -9 | 9 | 0 | 1.5 | FALSE
63 MVA 110/20 kV | 0.04 | 22 | 0.32 | 63 | 20 | 110 | 18 | 150 | YNd5 | hv | 0 | -9 | 9 | 0 | 1.5 | FALSE
40 MVA 110/20 kV | 0.05 | 18 | 0.34 | 40 | 20 | 110 | 16.2 | 150 | YNd5 | hv | 0 | -9 | 9 | 0 | 1.5 | FALSE
25 MVA 110/20 kV | 0.07 | 14 | 0.41 | 25 | 20 | 110 | 12 | 150 | YNd5 | hv | 0 | -9 | 9 | 0 | 1.5 | FALSE
63 MVA 110/10 kV | 0.04 | 22 | 0.32 | 63 | 10 | 110 | 18 | 150 | YNd5 | hv | 0 | -9 | 9 | 0 | 1.5 | FALSE
40 MVA 110/10 kV | 0.05 | 18 | 0.34 | 40 | 10 | 110 | 16.2 | 150 | YNd5 | hv | 0 | -9 | 9 | 0 | 1.5 | FALSE
25 MVA 110/10 kV | 0.07 | 14 | 0.41 | 25 | 10 | 110 | 12 | 150 | YNd5 | hv | 0 | -9 | 9 | 0 | 1.5 | FALSE
0.25 MVA 20/0.4 kV | 0.32 | 0.8 | 1.44 | 0.25 | 0.4 | 20 | 6 | 150 | Yzn5 | hv | 0 | -2 | 2 | 0 | 2.5 | FALSE
0.4 MVA 20/0.4 kV | 0.3375 | 1.35 | 1.425 | 0.4 | 0.4 | 20 | 6 | 150 | Dyn5 | hv | 0 | -2 | 2 | 0 | 2.5 | FALSE
0.63 MVA 20/0.4 kV | 0.2619 | 1.65 | 1.206 | 0.63 | 0.4 | 20 | 6 | 150 | Dyn5 | hv | 0 | -2 | 2 | 0 | 2.5 | FALSE
0.25 MVA 10/0.4 kV | 0.24 | 0.6 | 1.2 | 0.25 | 0.4 | 10 | 4 | 150 | Dyn5 | hv | 0 | -2 | 2 | 0 | 2.5 | FALSE
0.4 MVA 10/0.4 kV | 0.2375 | 0.95 | 1.325 | 0.4 | 0.4 | 10 | 4 | 150 | Dyn5 | hv | 0 | -2 | 2 | 0 | 2.5 | FALSE
0.63 MVA 10/0.4 kV | 0.1873 | 1.18 | 1.0794 | 0.63 | 0.4 | 10 | 4 | 150 | Dyn5 | hv | 0 | -2 | 2 | 0 | 2.5 | FALSE

## trafo3w_std_types
| sn_hv_mva | sn_mv_mva | sn_lv_mva | vn_hv_kv | vn_mv_kv | vn_lv_kv | vk_hv_percent | vk_mv_percent | vk_lv_percent | vkr_hv_percent | vkr_mv_percent | vkr_lv_percent | pfe_kw | i0_percent | shift_mv_degree | shift_lv_degree | vector_group | tap_side | tap_neutral | tap_min | tap_max | tap_step_percent
63/25/38 MVA 110/20/10 kV | 63 | 25 | 38 | 110 | 20 | 10 | 10.4 | 10.4 | 10.4 | 0.28 | 0.32 | 0.35 | 35 | 0.89 | 0 | 0 | YN0yn0yn0 | hv | 0 | -10 | 10 | 1.2
63/25/38 MVA 110/10/10 kV | 63 | 25 | 38 | 110 | 10 | 10 | 10.4 | 10.4 | 10.4 | 0.28 | 0.32 | 0.35 | 35 | 0.89 | 0 | 0 | YN0yn0yn0 | hv | 0 | -10 | 10 | 1.2

## fuse_std_types
| fuse_type | i_rated_a | t_avg | t_min | t_total | x_avg | x_min | x_total
HV 100A | HV 100A | 100 | 0 | [10.0, 3.64, 0.854, 0.281, 0.1, 0.0531, 0.022, 0.01] | [10.0, 4.267, 1.21, 0.403, 0.1, 0.058, 0.022, 0.01] | 0 | [300.0, 350.0, 450.0, 550.0, 700.0, 850.0, 1200.0, 1752.0] | [600.0, 700.0, 900.0, 1150.0, 1665.0, 2000.0, 3000.0, 4313.0]
HV 10A | HV 10A | 10 | 0 | [10.0, 1675.0, 0.344, 0.156, 0.1, 0.0417, 0.0171, 0.01] | [10.0, 1.3, 0.3, 0.155, 0.1, 0.0555, 0.023, 0.01] | 0 | [30.0, 32.0, 35.0, 37.0, 39.0, 50.0, 70.0, 88.0] | [60.0, 70.0, 80.0, 87.0, 94.0, 110.0, 150.0, 216.0]
HV 125A | HV 125A | 125 | 0 | [10.0, 1.82, 0.344, 0.1, 0.0467, 0.0269, 0.01] | [10.0, 2.478, 0.426, 0.1, 0.0427, 0.0211, 0.01] | 0 | [375.0, 500.0, 700.0, 925.0, 1200.0, 1500.0, 2341.0] | [750.0, 1000.0, 1500.0, 2200.0, 3000.0, 4000.0, 5765.0]
HV 160A | HV 160A | 160 | 0 | [10.0, 4.15, 1.03, 0.198, 0.1, 0.051, 0.0172, 0.01] | [10.0, 2.3, 0.734, 0.274, 0.1, 0.046, 0.0177, 0.01] | 0 | [480.0, 550.0, 700.0, 1000.0, 1260.0, 1600.0, 2500.0, 3227.0] | [960.0, 1300.0, 1700.0, 2200.0, 2996.0, 4000.0, 6000.0, 7946.0]
HV 16A | HV 16A | 16 | 0 | [10.0, 0.352, 0.164, 0.1, 0.0649, 0.0342, 0.01] | [10.0, 2.34, 0.722, 0.181, 0.1, 0.055, 0.0296, 0.01] | 0 | [48.0, 60.0, 65.0, 71.0, 80.0, 100.0, 162.0] | [96.0, 110.0, 125.0, 150.0, 168.0, 200.0, 250.0, 398.0]
HV 200A | HV 200A | 200 | 0 | [10.0, 4.267, 1.21, 0.403, 0.1, 0.058, 0.022, 0.01] | [10.0, 3.73, 1.654, 0.328, 0.1, 0.0531, 0.019, 0.01] | 0 | [600.0, 700.0, 900.0, 1150.0, 1665.0, 2000.0, 3000.0, 4313.0] | [1200.0, 1500.0, 1800.0, 2700.0, 3960.0, 5000.0, 7500.0, 10620.0]
HV 20A | HV 20A | 20 | 0 | [10.0, 1.3, 0.3, 0.155, 0.1, 0.0555, 0.023, 0.01] | [10.0, 1.3, 0.161, 0.1, 0.0611, 0.0399, 0.0141, 0.01] | 0 | [60.0, 70.0, 80.0, 87.0, 94.0, 110.0, 150.0, 216.0] | [120.0, 150.0, 200.0, 223.0, 260.0, 300.0, 450.0, 532.0]
HV 25A | HV 25A | 25 | 0 | [10.0, 2.512, 0.833, 0.299, 0.1, 0.0372, 0.0223, 0.01] | [10.0, 3.125, 0.597, 0.198, 0.1, 0.0378, 0.022, 0.01] | 0 | [75.0, 82.0, 90.0, 100.0, 124.0, 170.0, 200.0, 289.0] | [150.0, 170.0, 210.0, 250.0, 294.0, 400.0, 500.0, 711.0]
HV 31.5A | HV 31.5A | 31.5 | 0 | [10.0, 2.34, 0.722, 0.181, 0.1, 0.055, 0.0296, 0.01] | [10.0, 2.84, 0.368, 0.164, 0.1, 0.0621, 0.0378, 0.0195, 0.01] | 0 | [95.0, 110.0, 125.0, 150.0, 165.0, 200.0, 250.0, 390.0] | [189.0, 220.0, 300.0, 350.0, 393.0, 450.0, 530.0, 700.0, 960.0]
HV 40A | HV 40A | 40 | 0 | [10.0, 1.3, 0.161, 0.1, 0.0611, 0.0399, 0.0141, 0.01] | [10.0, 2.05, 0.369, 0.198, 0.1, 0.051, 0.0298, 0.01] | 0 | [120.0, 150.0, 200.0, 223.0, 260.0, 300.0, 450.0, 532.0] | [240.0, 300.0, 400.0, 450.0, 530.0, 650.0, 800.0, 1311.0]
HV 50A | HV 50A | 50 | 0 | [10.0, 3.215, 0.597, 0.198, 0.1, 0.0378, 0.022, 0.01] | [10.0, 3.64, 0.854, 0.281, 0.1, 0.0531, 0.022, 0.01] | 0 | [150.0, 170.0, 210.0, 250.0, 294.0, 400.0, 500.0, 711.0] | [300.0, 350.0, 450.0, 550.0, 700.0, 850.0, 1200.0, 1752.0]
HV 6.3A | HV 6.3A | 6.3 | 0 | [10.0, 1.39, 0.344, 0.168, 0.1, 0.056, 0.0263, 0.01] | [10.0, 1.711, 0.516, 0.198, 0.1, 0.0634, 0.0303, 0.01] | 0 | [19.0, 19.5, 20.4, 20.8, 22.0, 25.0, 32.0, 48.0] | [38.0, 40.0, 43.0, 48.0, 53.0, 60.0, 75.0, 118.0]
HV 63A | HV 63A | 63 | 0 | [10.0, 2.84, 0.368, 0.164, 0.1, 0.0621, 0.0378, 0.0195, 0.01] | [10.0, 1.82, 0.344, 0.1, 0.0467, 0.0269, 0.01] | 0 | [189.0, 220.0, 300.0, 350.0, 393.0, 450.0, 530.0, 700.0, 961.0] | [378.0, 500.0, 700.0, 934.0, 1200.0, 1500.0, 2366.0]
HV 80A | HV 80A | 80 | 0 | [10.0, 2.05, 0.369, 0.198, 0.1, 0.051, 0.0298, 0.01] | [10.0, 4.15, 1.03, 0.198, 0.1, 0.051, 0.0172, 0.01] | 0 | [240.0, 300.0, 400.0, 450.0, 530.0, 650.0, 800.0, 1311.0] | [480.0, 550.0, 700.0, 1000.0, 1260.0, 1600.0, 2500.0, 3227.0]
Siemens NH-1-100 | Siemens NH-1-100 | 100 | [5400.0, 2000.0, 400.0, 20.0, 1.0, 0.2, 0.012, 0.004] | 0 | 0 | [150.0, 190.0, 250.0, 430.0, 900.0, 1250.0, 2700.0, 3600.0] | 0 | 0
Siemens NH-1-125 | Siemens NH-1-125 | 125 | [4800.0, 120.0, 7.0, 0.1, 0.004] | 0 | 0 | [180.0, 400.0, 740.0, 2000.0, 4250.0] | 0 | 0
Siemens NH-1-16 | Siemens NH-1-16 | 16 | [4000.0, 400.0, 2.0, 0.1, 0.04, 0.01] | 0 | 0 | [26.0, 35.0, 75.0, 150.0, 200.0, 300.0] | 0 | 0
Siemens NH-1-160 | Siemens NH-1-160 | 160 | [4800.0, 120.0, 7.0, 0.1, 0.004] | 0 | 0 | [210.0, 500.0, 900.0, 2300.0, 5000.0] | 0 | 0
Siemens NH-1-25 | Siemens NH-1-25 | 25 | [4000.0, 1000.0, 10.0, 0.2, 0.02, 0.01] | 0 | 0 | [40.0, 50.0, 100.0, 210.0, 400.0, 500.0] | 0 | 0
Siemens NH-1-50 | Siemens NH-1-50 | 50 | [4000.0, 40.0, 4.0, 1.0, 0.02, 0.01] | 0 | 0 | [86.0, 200.0, 300.0, 400.0, 1000.0, 1280.0] | 0 | 0
Siemens NH-1-63 | Siemens NH-1-63 | 63 | [4000.0, 100.0, 10.0, 2.0, 0.04, 0.01] | 0 | 0 | [100.0, 200.0, 300.0, 400.0, 1000.0, 1500.0] | 0 | 0
Siemens NH-1-80 | Siemens NH-1-80 | 80 | [4800.0, 120.0, 7.0, 0.1, 0.01] | 0 | 0 | [150.58, 250.0, 450.0, 1150.0, 2470.0] | 0 | 0
Siemens NH-2-1000 | Siemens NH-2-1000 | 1000 | [4800.0, 120.0, 7.0, 0.1, 0.004] | 0 | 0 | [1900.0, 3500.0, 8400.0, 24000.0, 52000.0] | 0 | 0
Siemens NH-2-200 | Siemens NH-2-200 | 200 | [4800.0, 120.0, 7.0, 0.1, 0.004] | 0 | 0 | [280.0, 650.0, 1200.0, 3000.0, 7000.0] | 0 | 0
Siemens NH-2-224 | Siemens NH-2-224 | 224 | [4800.0, 120.0, 7.0, 0.2, 0.04, 0.004] | 0 | 0 | [400.0, 750.0, 1453.0, 3025.0, 4315.0, 7600.0] | 0 | 0
Siemens NH-2-250 | Siemens NH-2-250 | 250 | [4800.0, 120.0, 7.0, 0.1, 0.004] | 0 | 0 | [450.0, 800.0, 1650.0, 4000.0, 8500.0] | 0 | 0
Siemens NH-2-315 | Siemens NH-2-315 | 315 | [4800.0, 120.0, 7.0, 0.1, 0.004] | 0 | 0 | [550.0, 920.0, 1900.0, 5000.0, 11000.0] | 0 | 0
Siemens NH-2-355 | Siemens NH-2-355 | 355 | [4800.0, 120.0, 6.0, 0.1, 0.004] | 0 | 0 | [650.0, 1116.27, 2350.0, 5840.0, 12790.0] | 0 | 0
Siemens NH-2-400 | Siemens NH-2-400 | 400 | [4800.0, 120.0, 7.0, 0.1, 0.004] | 0 | 0 | [720.0, 1350.0, 2800.0, 6500.0, 15000.0] | 0 | 0
Siemens NH-2-425 | Siemens NH-2-425 | 425 | [4800.0, 120.0, 7.0, 0.1, 0.004] | 0 | 0 | [850.0, 1500.0, 3050.0, 7500.0, 16500.0] | 0 | 0
Siemens NH-2-630 | Siemens NH-2-630 | 630 | [4800.0, 120.0, 7.0, 0.1, 0.004] | 0 | 0 | [1200.0, 2000.0, 4800.0, 12000.0, 26000.0] | 0 | 0

## dtypes
| element | column | dtype
0 | bus | name | object
1 | bus | vn_kv | float64
2 | bus | type | object
3 | bus | zone | object
4 | bus | in_service | bool
5 | load | name | object
6 | load | bus | uint32
7 | load | p_mw | float64
8 | load | q_mvar | float64
9 | load | const_z_percent | float64
10 | load | const_i_percent | float64
11 | load | sn_mva | float64
12 | load | scaling | float64
13 | load | in_service | bool
14 | load | type | object
15 | ext_grid | name | object
16 | ext_grid | bus | uint32
17 | ext_grid | vm_pu | float64
18 | ext_grid | va_degree | float64
19 | ext_grid | slack_weight | float64
20 | ext_grid | in_service | bool
21 | line | name | object
22 | line | std_type | object
23 | line | from_bus | uint32
24 | line | to_bus | uint32
25 | line | length_km | float64
26 | line | r_ohm_per_km | float64
27 | line | x_ohm_per_km | float64
28 | line | c_nf_per_km | float64
29 | line | g_us_per_km | float64
30 | line | max_i_ka | float64
31 | line | df | float64
32 | line | parallel | uint32
33 | line | type | object
34 | line | in_service | bool
35 | trafo | name | object
36 | trafo | std_type | object
37 | trafo | hv_bus | uint32
38 | trafo | lv_bus | uint32
39 | trafo | sn_mva | float64
40 | trafo | vn_hv_kv | float64
41 | trafo | vn_lv_kv | float64
42 | trafo | vk_percent | float64
43 | trafo | vkr_percent | float64
44 | trafo | pfe_kw | float64
45 | trafo | i0_percent | float64
46 | trafo | shift_degree | float64
47 | trafo | tap_side | object
48 | trafo | tap_neutral | int32
49 | trafo | tap_min | int32
50 | trafo | tap_max | int32
51 | trafo | tap_step_percent | float64
52 | trafo | tap_step_degree | float64
53 | trafo | tap_pos | int32
54 | trafo | tap_phase_shifter | bool
55 | trafo | parallel | uint32
56 | trafo | df | float64
57 | trafo | in_service | bool
58 | line_geodata | coords | object
59 | bus_geodata | x | float64
60 | bus_geodata | y | float64
61 | bus_geodata | coords | object

## parameters
| version | format_version | converged | OPF_converged | name | f_hz | sn_mva
0 | 2.14.6 | 2.14.0 | FALSE | FALSE |  | 50 | 1