## bus
| name | vn_kv | type | zone | in_service
0 | bus_LV_4012-15_0_2_node_0 | 0.4 | n |  | TRUE
1 | bus_LV_4012-15_0_2_node_9 | 0.4 | n |  | TRUE
2 | bus_LV_4012-15_0_2_node_7 | 0.4 | n |  | TRUE
3 | bus_LV_4012-15_0_2_node_8 | 0.4 | n |  | TRUE
4 | bus_LV_4012-15_0_2_node_10 | 0.4 | n |  | TRUE
5 | bus_LV_4012-15_0_2_node_13 | 0.4 | n |  | TRUE
6 | bus_LV_4012-15_0_2_node_11 | 0.4 | n |  | TRUE
7 | bus_LV_4012-15_0_2_node_12 | 0.4 | n |  | TRUE
8 | bus_LV_4012-15_0_2_node_14 | 0.4 | n |  | TRUE
9 | bus_LV_4012-15_0_2_node_22 | 0.4 | n |  | TRUE
10 | bus_LV_4012-15_0_2_node_33 | 0.4 | n |  | TRUE
11 | bus_LV_4012-15_0_2_node_15 | 0.4 | n |  | TRUE
12 | bus_LV_4012-15_0_2_node_16 | 0.4 | n |  | TRUE
13 | bus_LV_4012-15_0_2_node_17 | 0.4 | n |  | TRUE
14 | bus_LV_4012-15_0_2_node_18 | 0.4 | n |  | TRUE
15 | bus_LV_4012-15_0_2_node_19 | 0.4 | n |  | TRUE
16 | bus_LV_4012-15_0_2_node_23 | 0.4 | n |  | TRUE
17 | bus_LV_4012-15_0_2_node_35 | 0.4 | n |  | TRUE
18 | bus_LV_4012-15_0_2_node_122 | 0.4 | n |  | TRUE
19 | bus_LV_4012-15_0_2_node_34 | 0.4 | n |  | TRUE
20 | bus_LV_4012-15_0_2_node_36 | 0.4 | n |  | TRUE
21 | bus_LV_4012-15_0_2_node_47 | 0.4 | n |  | TRUE
22 | bus_LV_4012-15_0_2_node_53 | 0.4 | n |  | TRUE
23 | bus_LV_4012-15_0_2_node_37 | 0.4 | n |  | TRUE
24 | bus_LV_4012-15_0_2_node_38 | 0.4 | n |  | TRUE
25 | bus_LV_4012-15_0_2_node_40 | 0.4 | n |  | TRUE
26 | bus_LV_4012-15_0_2_node_41 | 0.4 | n |  | TRUE
27 | bus_LV_4012-15_0_2_node_52 | 0.4 | n |  | TRUE
28 | bus_LV_4012-15_0_2_node_46 | 0.4 | n |  | TRUE
29 | bus_LV_4012-15_0_2_node_42 | 0.4 | n |  | TRUE
30 | bus_LV_4012-15_0_2_node_43 | 0.4 | n |  | TRUE
31 | bus_LV_4012-15_0_2_node_44 | 0.4 | n |  | TRUE
32 | bus_LV_4012-15_0_2_node_45 | 0.4 | n |  | TRUE
33 | bus_LV_4012-15_0_2_node_51 | 0.4 | n |  | TRUE
34 | bus_LV_4012-15_0_2_node_48 | 0.4 | n |  | TRUE
35 | bus_LV_4012-15_0_2_node_49 | 0.4 | n |  | TRUE
36 | bus_LV_4012-15_0_2_node_50 | 0.4 | n |  | TRUE
37 | bus_LV_4012-15_0_2_node_62 | 0.4 | n |  | TRUE
38 | bus_LV_4012-15_0_2_node_76 | 0.4 | n |  | TRUE
39 | bus_LV_4012-15_0_2_node_54 | 0.4 | n |  | TRUE
40 | bus_LV_4012-15_0_2_node_55 | 0.4 | n |  | TRUE
41 | bus_LV_4012-15_0_2_node_104 | 0.4 | n |  | TRUE
42 | bus_LV_4012-15_0_2_node_197 | 0.4 | n |  | TRUE
43 | bus_LV_4012-15_0_2_node_84 | 0.4 | n |  | TRUE
44 | bus_LV_4012-15_0_2_node_83 | 0.4 | n |  | TRUE
45 | bus_LV_4012-15_0_2_node_75 | 0.4 | n |  | TRUE
46 | bus_LV_4012-15_0_2_node_63 | 0.4 | n |  | TRUE
47 | bus_LV_4012-15_0_2_node_64 | 0.4 | n |  | TRUE
48 | bus_LV_4012-15_0_2_node_80 | 0.4 | n |  | TRUE
49 | bus_LV_4012-15_0_2_node_65 | 0.4 | n |  | TRUE
50 | bus_LV_4012-15_0_2_node_66 | 0.4 | n |  | TRUE
51 | bus_LV_4012-15_0_2_node_67 | 0.4 | n |  | TRUE
52 | bus_LV_4012-15_0_2_node_68 | 0.4 | n |  | TRUE
53 | bus_LV_4012-15_0_2_node_69 | 0.4 | n |  | TRUE
54 | bus_LV_4012-15_0_2_node_77 | 0.4 | n |  | TRUE
55 | bus_LV_4012-15_0_2_node_198 | 0.4 | n |  | TRUE
56 | bus_LV_4012-15_0_2_node_199 | 0.4 | n |  | TRUE
57 | bus_LV_4012-15_0_2_node_81 | 0.4 | n |  | TRUE
58 | bus_LV_4012-15_0_2_node_82 | 0.4 | n |  | TRUE
59 | bus_LV_4012-15_0_2_node_111 | 0.4 | n |  | TRUE
60 | bus_LV_4012-15_0_2_node_114 | 0.4 | n |  | TRUE
61 | bus_LV_4012-15_0_2_node_92 | 0.4 | n |  | TRUE
62 | bus_LV_4012-15_0_2_node_88 | 0.4 | n |  | TRUE
63 | bus_LV_4012-15_0_2_node_89 | 0.4 | n |  | TRUE
64 | bus_LV_4012-15_0_2_node_90 | 0.4 | n |  | TRUE
65 | bus_LV_4012-15_0_2_node_91 | 0.4 | n |  | TRUE
66 | bus_LV_4012-15_0_2_node_103 | 0.4 | n |  | TRUE
67 | bus_LV_4012-15_0_2_node_105 | 0.4 | n |  | TRUE
68 | bus_LV_4012-15_0_2_node_106 | 0.4 | n |  | TRUE
69 | bus_LV_4012-15_0_2_node_110 | 0.4 | n |  | TRUE
70 | bus_LV_4012-15_0_2_node_112 | 0.4 | n |  | TRUE
71 | bus_LV_4012-15_0_2_node_119 | 0.4 | n |  | TRUE
72 | bus_LV_4012-15_0_2_node_120 | 0.4 | n |  | TRUE
73 | bus_LV_4012-15_0_2_node_121 | 0.4 | n |  | TRUE
74 | bus_MV_612_0_node_43 | 20 | n |  | TRUE

## load
| name | bus | p_mw | q_mvar | const_z_percent | const_i_percent | sn_mva | scaling | in_service | type
0 | LV_4012-15_0_2_load_0 | 0 | 0.005449 | 0.0013656 | 0 | 0 |  | 1 | TRUE | wye
1 | LV_4012-15_0_2_load_9 | 1 | 0.0015515 | 0.00038883 | 0 | 0 |  | 1 | TRUE | wye
2 | LV_4012-15_0_2_load_7 | 2 | 0.0014168 | 0.00035508 | 0 | 0 |  | 1 | TRUE | wye
3 | LV_4012-15_0_2_load_8 | 3 | 0.0030907 | 0.0007746 | 0 | 0 |  | 1 | TRUE | wye
4 | LV_4012-15_0_2_load_10 | 4 | 0.0045288 | 0.001135 | 0 | 0 |  | 1 | TRUE | wye
5 | LV_4012-15_0_2_load_11 | 6 | 0.00053917 | 0.00013513 | 0 | 0 |  | 1 | TRUE | wye
6 | LV_4012-15_0_2_load_12 | 7 | 0.00063642 | 0.0001595 | 0 | 0 |  | 1 | TRUE | wye
7 | LV_4012-15_0_2_load_14 | 8 | 0.00055809 | 0.00013987 | 0 | 0 |  | 1 | TRUE | wye
8 | LV_4012-15_0_2_load_33 | 10 | 0.00097783 | 0.00024507 | 0 | 0 |  | 1 | TRUE | wye
9 | LV_4012-15_0_2_load_15 | 11 | 0.0010304 | 0.00025824 | 0 | 0 |  | 1 | TRUE | wye
10 | LV_4012-15_0_2_load_17 | 13 | 0.012422 | 0.0031131 | 0 | 0 |  | 1 | TRUE | wye
11 | LV_4012-15_0_2_load_18 | 14 | 0.010732 | 0.0026897 | 0 | 0 |  | 1 | TRUE | wye
12 | LV_4012-15_0_2_load_19 | 15 | 0.0018756 | 0.00047008 | 0 | 0 |  | 1 | TRUE | wye
13 | LV_4012-15_0_2_load_122 | 18 | 0.0061235 | 0.0015347 | 0 | 0 |  | 1 | TRUE | wye
14 | LV_4012-15_0_2_load_36 | 20 | 0.0033787 | 0.00084678 | 0 | 0 |  | 1 | TRUE | wye
15 | LV_4012-15_0_2_load_47 | 21 | 0.0039051 | 0.0009787 | 0 | 0 |  | 1 | TRUE | wye
16 | LV_4012-15_0_2_load_37 | 23 | 0.0053059 | 0.0013298 | 0 | 0 |  | 1 | TRUE | wye
17 | LV_4012-15_0_2_load_38 | 24 | 0.0013769 | 0.00034508 | 0 | 0 |  | 1 | TRUE | wye
18 | LV_4012-15_0_2_load_46 | 28 | 0.0023044 | 0.00057753 | 0 | 0 |  | 1 | TRUE | wye
19 | LV_4012-15_0_2_load_42 | 29 | 0.029436 | 0.0073773 | 0 | 0 |  | 1 | TRUE | wye
20 | LV_4012-15_0_2_load_43 | 30 | 0.0092763 | 0.0023249 | 0 | 0 |  | 1 | TRUE | wye
21 | LV_4012-15_0_2_load_44 | 31 | 0.01297 | 0.0032507 | 0 | 0 |  | 1 | TRUE | wye
22 | LV_4012-15_0_2_load_45 | 32 | 0.000936 | 0.00023458 | 0 | 0 |  | 1 | TRUE | wye
23 | LV_4012-15_0_2_load_49 | 35 | 0.010861 | 0.002722 | 0 | 0 |  | 1 | TRUE | wye
24 | LV_4012-15_0_2_load_50 | 36 | 0.0058041 | 0.0014547 | 0 | 0 |  | 1 | TRUE | wye
25 | LV_4012-15_0_2_load_62 | 37 | 0.0042187 | 0.0010573 | 0 | 0 |  | 1 | TRUE | wye
26 | LV_4012-15_0_2_load_76 | 38 | 0.012886 | 0.0032296 | 0 | 0 |  | 1 | TRUE | wye
27 | LV_4012-15_0_2_load_55 | 40 | 0.0070411 | 0.0017647 | 0 | 0 |  | 1 | TRUE | wye
28 | LV_4012-15_0_2_load_104 | 41 | 0.0020631 | 0.00051707 | 0 | 0 |  | 1 | TRUE | wye
29 | LV_4012-15_0_2_load_197 | 42 | 0.0016141 | 0.00040452 | 0 | 0 |  | 1 | TRUE | wye
30 | LV_4012-15_0_2_load_83 | 44 | 0.0032183 | 0.00080657 | 0 | 0 |  | 1 | TRUE | wye
31 | LV_4012-15_0_2_load_75 | 45 | 0.0054793 | 0.0013733 | 0 | 0 |  | 1 | TRUE | wye
32 | LV_4012-15_0_2_load_63 | 46 | 0.003511 | 0.00087994 | 0 | 0 |  | 1 | TRUE | wye
33 | LV_4012-15_0_2_load_64 | 47 | 0.0017429 | 0.0004368 | 0 | 0 |  | 1 | TRUE | wye
34 | LV_4012-15_0_2_load_80 | 48 | 0.0035504 | 0.00088982 | 0 | 0 |  | 1 | TRUE | wye
35 | LV_4012-15_0_2_load_65 | 49 | 0.004387 | 0.0010995 | 0 | 0 |  | 1 | TRUE | wye
36 | LV_4012-15_0_2_load_66 | 50 | 0.0031158 | 0.00078089 | 0 | 0 |  | 1 | TRUE | wye
37 | LV_4012-15_0_2_load_67 | 51 | 0.0016487 | 0.00041319 | 0 | 0 |  | 1 | TRUE | wye
38 | LV_4012-15_0_2_load_69 | 53 | 0.0065901 | 0.0016516 | 0 | 0 |  | 1 | TRUE | wye
39 | LV_4012-15_0_2_load_77 | 54 | 0.002094 | 0.00052481 | 0 | 0 |  | 1 | TRUE | wye
40 | LV_4012-15_0_2_load_198 | 55 | 0.0015767 | 0.00039517 | 0 | 0 |  | 1 | TRUE | wye
41 | LV_4012-15_0_2_load_199 | 56 | 0.0020838 | 0.00052226 | 0 | 0 |  | 1 | TRUE | wye
42 | LV_4012-15_0_2_load_81 | 57 | 0.0029689 | 0.00074407 | 0 | 0 |  | 1 | TRUE | wye
43 | LV_4012-15_0_2_load_111 | 59 | 0.0059891 | 0.001501 | 0 | 0 |  | 1 | TRUE | wye
44 | LV_4012-15_0_2_load_114 | 60 | 0.0017284 | 0.00043317 | 0 | 0 |  | 1 | TRUE | wye
45 | LV_4012-15_0_2_load_92 | 61 | 0.0011178 | 0.00028016 | 0 | 0 |  | 1 | TRUE | wye
46 | LV_4012-15_0_2_load_88 | 62 | 0.0035798 | 0.00089718 | 0 | 0 |  | 1 | TRUE | wye
47 | LV_4012-15_0_2_load_89 | 63 | 0.001078 | 0.00027018 | 0 | 0 |  | 1 | TRUE | wye
48 | LV_4012-15_0_2_load_90 | 64 | 0.0018235 | 0.00045701 | 0 | 0 |  | 1 | TRUE | wye
49 | LV_4012-15_0_2_load_91 | 65 | 0.0017747 | 0.00044477 | 0 | 0 |  | 1 | TRUE | wye
50 | LV_4012-15_0_2_load_103 | 66 | 0.0020897 | 0.00052374 | 0 | 0 |  | 1 | TRUE | wye
51 | LV_4012-15_0_2_load_106 | 68 | 0.0026642 | 0.00066771 | 0 | 0 |  | 1 | TRUE | wye
52 | LV_4012-15_0_2_load_110 | 69 | 0.0026607 | 0.00066684 | 0 | 0 |  | 1 | TRUE | wye
53 | LV_4012-15_0_2_load_112 | 70 | 0.0055534 | 0.0013918 | 0 | 0 |  | 1 | TRUE | wye
54 | LV_4012-15_0_2_load_119 | 71 | 0.0035898 | 0.00089969 | 0 | 0 |  | 1 | TRUE | wye
55 | LV_4012-15_0_2_load_120 | 72 | 0.0032471 | 0.00081381 | 0 | 0 |  | 1 | TRUE | wye
56 | LV_4012-15_0_2_load_121 | 73 | 0.0064696 | 0.0016214 | 0 | 0 |  | 1 | TRUE | wye

## ext_grid
| name | bus | vm_pu | va_degree | slack_weight | in_service
0 |  | 36 | 1 | 0 | 1 | TRUE

## line
| name | std_type | from_bus | to_bus | length_km | r_ohm_per_km | x_ohm_per_km | c_nf_per_km | g_us_per_km | max_i_ka | df | parallel | type | in_service
0 | LV_4012-15_0_2_line_0 |  | 0 | 1 | 0.046517 | 0.125 | 0.08 | 261 | 0 | 0.364 | 1 | 1 | cs | TRUE
1 | LV_4012-15_0_2_line_1 |  | 1 | 2 | 0.017509 | 0.125 | 0.08 | 261 | 0 | 0.364 | 1 | 1 | cs | TRUE
2 | LV_4012-15_0_2_line_2 |  | 2 | 3 | 0.0069711 | 0.125 | 0.08 | 261 | 0 | 0.364 | 1 | 1 | cs | TRUE
3 | LV_4012-15_0_2_line_3 |  | 3 | 4 | 0.0023174 | 0.125 | 0.08 | 261 | 0 | 0.364 | 1 | 1 | cs | TRUE
4 | LV_4012-15_0_2_line_4 |  | 4 | 5 | 0.053357 | 0.125 | 0.08 | 261 | 0 | 0.364 | 1 | 1 | cs | TRUE
5 | LV_4012-15_0_2_line_5 |  | 5 | 6 | 0.02385 | 0.125 | 0.08 | 261 | 0 | 0.364 | 1 | 1 | cs | TRUE
6 | LV_4012-15_0_2_line_6 |  | 6 | 7 | 0.00038377 | 0.125 | 0.08 | 261 | 0 | 0.364 | 1 | 1 | cs | TRUE
7 | LV_4012-15_0_2_line_7 |  | 7 | 8 | 0.022071 | 0.125 | 0.08 | 261 | 0 | 0.364 | 1 | 1 | cs | TRUE
8 | LV_4012-15_0_2_line_8 |  | 8 | 9 | 0.058791 | 0.125 | 0.08 | 261 | 0 | 0.364 | 1 | 1 | cs | TRUE
9 | LV_4012-15_0_2_line_9 |  | 8 | 10 | 0.044491 | 0.125 | 0.08 | 261 | 0 | 0.364 | 1 | 1 | cs | TRUE
10 | LV_4012-15_0_2_line_10 |  | 9 | 16 | 0.061572 | 0.125 | 0.08 | 261 | 0 | 0.364 | 1 | 1 | cs | TRUE
11 | LV_4012-15_0_2_line_11 |  | 9 | 14 | 0.023634 | 0.125 | 0.08 | 261 | 0 | 0.364 | 1 | 1 | cs | TRUE
12 | LV_4012-15_0_2_line_12 |  | 11 | 12 | 0.022173 | 0.125 | 0.08 | 261 | 0 | 0.364 | 1 | 1 | cs | TRUE
13 | LV_4012-15_0_2_line_13 |  | 11 | 13 | 0.0074389 | 0.125 | 0.08 | 261 | 0 | 0.364 | 1 | 1 | cs | TRUE
14 | LV_4012-15_0_2_line_14 |  | 12 | 14 | 0.046066 | 0.125 | 0.08 | 261 | 0 | 0.364 | 1 | 1 | cs | TRUE
15 | LV_4012-15_0_2_line_15 |  | 12 | 15 | 0.036044 | 0.125 | 0.08 | 261 | 0 | 0.364 | 1 | 1 | cs | TRUE
16 | LV_4012-15_0_2_line_16 |  | 16 | 17 | 0.008036 | 0.125 | 0.08 | 261 | 0 | 0.364 | 1 | 1 | cs | TRUE
17 | LV_4012-15_0_2_line_17 |  | 16 | 18 | 0.021797 | 0.125 | 0.08 | 261 | 0 | 0.364 | 1 | 1 | cs | TRUE
18 | LV_4012-15_0_2_line_18 |  | 17 | 21 | 0.050146 | 0.125 | 0.08 | 261 | 0 | 0.364 | 1 | 1 | cs | TRUE
19 | LV_4012-15_0_2_line_19 |  | 17 | 19 | 0.014339 | 0.125 | 0.08 | 261 | 0 | 0.364 | 1 | 1 | cs | TRUE
20 | LV_4012-15_0_2_line_20 |  | 18 | 72 | 0.0094203 | 0.125 | 0.08 | 261 | 0 | 0.364 | 1 | 1 | cs | TRUE
21 | LV_4012-15_0_2_line_21 |  | 19 | 20 | 0.007527 | 0.125 | 0.08 | 261 | 0 | 0.364 | 1 | 1 | cs | TRUE
22 | LV_4012-15_0_2_line_22 |  | 20 | 22 | 0.075813 | 0.125 | 0.08 | 261 | 0 | 0.364 | 1 | 1 | cs | TRUE
23 | LV_4012-15_0_2_line_23 |  | 21 | 34 | 0.0075867 | 0.125 | 0.08 | 261 | 0 | 0.364 | 1 | 1 | cs | TRUE
24 | LV_4012-15_0_2_line_24 |  | 22 | 25 | 0.003117 | 0.125 | 0.08 | 261 | 0 | 0.364 | 1 | 1 | cs | TRUE
25 | LV_4012-15_0_2_line_25 |  | 23 | 24 | 0.020393 | 0.125 | 0.08 | 261 | 0 | 0.364 | 1 | 1 | cs | TRUE
26 | LV_4012-15_0_2_line_26 |  | 24 | 25 | 0.061769 | 0.125 | 0.08 | 261 | 0 | 0.364 | 1 | 1 | cs | TRUE
27 | LV_4012-15_0_2_line_27 |  | 26 | 27 | 0.064162 | 0.125 | 0.08 | 261 | 0 | 0.364 | 1 | 1 | cs | TRUE
28 | LV_4012-15_0_2_line_28 |  | 26 | 28 | 0.023741 | 0.125 | 0.08 | 261 | 0 | 0.364 | 1 | 1 | cs | TRUE
29 | LV_4012-15_0_2_line_29 |  | 27 | 41 | 0.018144 | 0.125 | 0.08 | 261 | 0 | 0.364 | 1 | 1 | cs | TRUE
30 | LV_4012-15_0_2_line_30 |  | 27 | 42 | 0.012581 | 0.125 | 0.08 | 261 | 0 | 0.364 | 1 | 1 | cs | TRUE
31 | LV_4012-15_0_2_line_31 |  | 28 | 31 | 0.0059387 | 0.125 | 0.08 | 261 | 0 | 0.364 | 1 | 1 | cs | TRUE
32 | LV_4012-15_0_2_line_32 |  | 29 | 30 | 0.028197 | 0.125 | 0.08 | 261 | 0 | 0.364 | 1 | 1 | cs | TRUE
33 | LV_4012-15_0_2_line_33 |  | 29 | 31 | 0.037027 | 0.125 | 0.08 | 261 | 0 | 0.364 | 1 | 1 | cs | TRUE
34 | LV_4012-15_0_2_line_34 |  | 30 | 32 | 0.02543 | 0.125 | 0.08 | 261 | 0 | 0.364 | 1 | 1 | cs | TRUE
35 | LV_4012-15_0_2_line_35 |  | 32 | 33 | 0.019946 | 0.125 | 0.08 | 261 | 0 | 0.364 | 1 | 1 | cs | TRUE
36 | LV_4012-15_0_2_line_36 |  | 33 | 39 | 0.030994 | 0.125 | 0.08 | 261 | 0 | 0.364 | 1 | 1 | cs | TRUE
37 | LV_4012-15_0_2_line_37 |  | 33 | 40 | 0.027673 | 0.125 | 0.08 | 261 | 0 | 0.364 | 1 | 1 | cs | TRUE
38 | LV_4012-15_0_2_line_38 |  | 34 | 35 | 0.015247 | 0.125 | 0.08 | 261 | 0 | 0.364 | 1 | 1 | cs | TRUE
39 | LV_4012-15_0_2_line_39 |  | 34 | 36 | 0.031983 | 0.125 | 0.08 | 261 | 0 | 0.364 | 1 | 1 | cs | TRUE
40 | LV_4012-15_0_2_line_40 |  | 35 | 37 | 0.004727 | 0.125 | 0.08 | 261 | 0 | 0.364 | 1 | 1 | cs | TRUE
41 | LV_4012-15_0_2_line_41 |  | 36 | 38 | 0.019885 | 0.125 | 0.08 | 261 | 0 | 0.364 | 1 | 1 | cs | TRUE
42 | LV_4012-15_0_2_line_42 |  | 37 | 46 | 0.038467 | 0.125 | 0.08 | 261 | 0 | 0.364 | 1 | 1 | cs | TRUE
43 | LV_4012-15_0_2_line_43 |  | 38 | 45 | 0.0051266 | 0.125 | 0.08 | 261 | 0 | 0.364 | 1 | 1 | cs | TRUE
44 | LV_4012-15_0_2_line_44 |  | 39 | 43 | 0.008702 | 0.125 | 0.08 | 261 | 0 | 0.364 | 1 | 1 | cs | TRUE
45 | LV_4012-15_0_2_line_45 |  | 39 | 44 | 0.017568 | 0.125 | 0.08 | 261 | 0 | 0.364 | 1 | 1 | cs | TRUE
46 | LV_4012-15_0_2_line_46 |  | 40 | 45 | 0.016526 | 0.125 | 0.08 | 261 | 0 | 0.364 | 1 | 1 | cs | TRUE
47 | LV_4012-15_0_2_line_47 |  | 41 | 66 | 0.018636 | 0.125 | 0.08 | 261 | 0 | 0.364 | 1 | 1 | cs | TRUE
48 | LV_4012-15_0_2_line_48 |  | 42 | 55 | 0.024384 | 0.125 | 0.08 | 261 | 0 | 0.364 | 1 | 1 | cs | TRUE
49 | LV_4012-15_0_2_line_49 |  | 43 | 60 | 0.013295 | 0.125 | 0.08 | 261 | 0 | 0.364 | 1 | 1 | cs | TRUE
50 | LV_4012-15_0_2_line_50 |  | 43 | 61 | 0.022289 | 0.125 | 0.08 | 261 | 0 | 0.364 | 1 | 1 | cs | TRUE
51 | LV_4012-15_0_2_line_51 |  | 44 | 54 | 0.038036 | 0.125 | 0.08 | 261 | 0 | 0.364 | 1 | 1 | cs | TRUE
52 | LV_4012-15_0_2_line_52 |  | 46 | 47 | 0.0028148 | 0.125 | 0.08 | 261 | 0 | 0.364 | 1 | 1 | cs | TRUE
53 | LV_4012-15_0_2_line_53 |  | 47 | 48 | 0.012481 | 0.125 | 0.08 | 261 | 0 | 0.364 | 1 | 1 | cs | TRUE
54 | LV_4012-15_0_2_line_54 |  | 48 | 57 | 0.022686 | 0.125 | 0.08 | 261 | 0 | 0.364 | 1 | 1 | cs | TRUE
55 | LV_4012-15_0_2_line_55 |  | 49 | 50 | 0.0069645 | 0.125 | 0.08 | 261 | 0 | 0.364 | 1 | 1 | cs | TRUE
56 | LV_4012-15_0_2_line_56 |  | 49 | 51 | 0.011473 | 0.125 | 0.08 | 261 | 0 | 0.364 | 1 | 1 | cs | TRUE
57 | LV_4012-15_0_2_line_57 |  | 50 | 52 | 0.018479 | 0.125 | 0.08 | 261 | 0 | 0.364 | 1 | 1 | cs | TRUE
58 | LV_4012-15_0_2_line_58 |  | 51 | 53 | 0.02214 | 0.125 | 0.08 | 261 | 0 | 0.364 | 1 | 1 | cs | TRUE
59 | LV_4012-15_0_2_line_59 |  | 52 | 54 | 0.016627 | 0.125 | 0.08 | 261 | 0 | 0.364 | 1 | 1 | cs | TRUE
60 | LV_4012-15_0_2_line_60 |  | 55 | 56 | 0.004483 | 0.125 | 0.08 | 261 | 0 | 0.364 | 1 | 1 | cs | TRUE
61 | LV_4012-15_0_2_line_61 |  | 57 | 58 | 0.012059 | 0.125 | 0.08 | 261 | 0 | 0.364 | 1 | 1 | cs | TRUE
62 | LV_4012-15_0_2_line_62 |  | 58 | 59 | 0.02055 | 0.125 | 0.08 | 261 | 0 | 0.364 | 1 | 1 | cs | TRUE
63 | LV_4012-15_0_2_line_63 |  | 59 | 69 | 0.016884 | 0.125 | 0.08 | 261 | 0 | 0.364 | 1 | 1 | cs | TRUE
64 | LV_4012-15_0_2_line_64 |  | 61 | 64 | 0.034148 | 0.125 | 0.08 | 261 | 0 | 0.364 | 1 | 1 | cs | TRUE
65 | LV_4012-15_0_2_line_65 |  | 62 | 63 | 0.013159 | 0.125 | 0.08 | 261 | 0 | 0.364 | 1 | 1 | cs | TRUE
66 | LV_4012-15_0_2_line_66 |  | 62 | 64 | 0.0055211 | 0.125 | 0.08 | 261 | 0 | 0.364 | 1 | 1 | cs | TRUE
67 | LV_4012-15_0_2_line_67 |  | 63 | 65 | 0.0078338 | 0.125 | 0.08 | 261 | 0 | 0.364 | 1 | 1 | cs | TRUE
68 | LV_4012-15_0_2_line_68 |  | 66 | 67 | 0.039551 | 0.125 | 0.08 | 261 | 0 | 0.364 | 1 | 1 | cs | TRUE
69 | LV_4012-15_0_2_line_69 |  | 67 | 68 | 0.028697 | 0.125 | 0.08 | 261 | 0 | 0.364 | 1 | 1 | cs | TRUE
70 | LV_4012-15_0_2_line_70 |  | 69 | 70 | 0.0062935 | 0.125 | 0.08 | 261 | 0 | 0.364 | 1 | 1 | cs | TRUE
71 | LV_4012-15_0_2_line_71 |  | 71 | 72 | 0.013257 | 0.125 | 0.08 | 261 | 0 | 0.364 | 1 | 1 | cs | TRUE
72 | LV_4012-15_0_2_line_72 |  | 71 | 73 | 0.012368 | 0.125 | 0.08 | 261 | 0 | 0.364 | 1 | 1 | cs | TRUE

## trafo
| name | std_type | hv_bus | lv_bus | sn_mva | vn_hv_kv | vn_lv_kv | vk_percent | vkr_percent | pfe_kw | i0_percent | shift_degree | tap_side | tap_neutral | tap_min | tap_max | tap_step_percent | tap_step_degree | tap_pos | tap_phase_shifter | parallel | df | in_service
0 | LV_4012-15_0_2_trafo_50 | 0.63 MVA 20/0.4 kV | 74 | 36 | 0.63 | 20 | 0.4 | 6 | 1.206 | 1.65 | 0.2619 | 150 | hv | 0 | -2 | 2 | 2.5 | 0 | 0 | FALSE | 1 | 1 | TRUE

## line_geodata
| x0 | y0 | x1 | y1 | x2 | y2 | x3 | y3 | x4 | y4 | x5 | y5 | x6 | y6
0 | 2647893.9132 | 1247987.3753 | 2647888.4804 | 1248033.5736
1 | 2647893.9132 | 1247987.3753 | 2647879.2902 | 1247977.7459
2 | 2647873.468 | 1247973.912 | 2647879.2902 | 1247977.7459
3 | 2647873.468 | 1247973.912 | 2647871.5326 | 1247972.6375
4 | 2647838.8553 | 1247934.6067 | 2647844.552 | 1247954.8774 | 2647854.3402 | 1247961.3162 | 2647871.5326 | 1247972.6375
5 | 2647838.8553 | 1247934.6067 | 2647850.9627 | 1247925.0424 | 2647855.1854 | 1247917.7572
6 | 2647855.1854 | 1247917.7572 | 2647855.3778 | 1247917.4252
7 | 2647855.3778 | 1247917.4252 | 2647860.559 | 1247908.4864 | 2647865.2826 | 1247897.7393
8 | 2647890.4294 | 1247844.6178 | 2647876.8968 | 1247871.649 | 2647875.684 | 1247874.0742 | 2647865.2826 | 1247897.7393
9 | 2647865.2826 | 1247897.7393 | 2647830.9759 | 1247869.4105
10 | 2647890.4294 | 1247844.6178 | 2647894.2176 | 1247835.6313 | 2647902.7796 | 1247815.3201 | 2647911.7017 | 1247786.8952
11 | 2647890.4294 | 1247844.6178 | 2647896.9162 | 1247846.5381 | 2647910.6572 | 1247856.3234
12 | 2647947.3787 | 1247883.9486 | 2647935.1954 | 1247902.4741
13 | 2647931.108 | 1247908.6894 | 2647935.1954 | 1247902.4741
14 | 2647947.3787 | 1247883.9486 | 2647943.5836 | 1247879.7707 | 2647910.6572 | 1247856.3234
15 | 2647947.3787 | 1247883.9486 | 2647951.841 | 1247887.7984 | 2647976.0938 | 1247905.7108
16 | 2647911.7017 | 1247786.8952 | 2647914.9933 | 1247779.5613
17 | 2647911.7017 | 1247786.8952 | 2647916.619 | 1247789.5923 | 2647929.3718 | 1247799.5639
18 | 2647914.9933 | 1247779.5613 | 2647915.8234 | 1247777.7668 | 2647921.5278 | 1247769.0515 | 2647933.4125 | 1247757.1951 | 2647950.0621 | 1247751.9594 | 2647953.5016 | 1247751.252
19 | 2647903.4547 | 1247771.0068 | 2647908.4309 | 1247774.8385 | 2647914.9933 | 1247779.5613
20 | 2647936.7928 | 1247805.3666 | 2647929.3718 | 1247799.5639
21 | 2647903.4547 | 1247771.0068 | 2647897.3064 | 1247766.6647
22 | 2647835.2982 | 1247723.047 | 2647857.9555 | 1247738.8737 | 2647897.3064 | 1247766.6647
23 | 2647960.9327 | 1247749.7235 | 2647953.5016 | 1247751.252
24 | 2647832.7374 | 1247721.2585 | 2647835.2982 | 1247723.047
25 | 2647870.9533 | 1247649.7335 | 2647864.0107 | 1247668.9088
26 | 2647832.7374 | 1247721.2585 | 2647836.901 | 1247715.3436 | 2647849.6735 | 1247701.1037 | 2647857.0971 | 1247685.2196 | 2647860.0089 | 1247675.3476 | 2647864.0107 | 1247668.9088 | 2647864.0107 | 1247668.9088
27 | 2647920.3862 | 1247572.9439 | 2647980.3223 | 1247549.5903
28 | 2647920.3862 | 1247572.9439 | 2647931.2661 | 1247580.8037 | 2647938.0824 | 1247588.5511
29 | 2647980.3223 | 1247549.5903 | 2647996.785 | 1247541.9616
30 | 2647980.3223 | 1247549.5903 | 2647988.6019 | 1247559.0635
31 | 2647938.0824 | 1247588.5511 | 2647942.0052 | 1247593.0097
32 | 2647967.7669 | 1247617.876 | 2647986.9848 | 1247638.5092
33 | 2647967.7669 | 1247617.876 | 2647952.8693 | 1247601.8813 | 2647951.8753 | 1247599.6495 | 2647944.8472 | 1247592.7214 | 2647942.0052 | 1247593.0097 | 2647942.0052 | 1247593.0097
34 | 2647986.9848 | 1247638.5092 | 2648004.3172 | 1247657.118
35 | 2648019.8934 | 1247669.4242 | 2648008.2977 | 1247661.3917 | 2648004.3172 | 1247657.118
36 | 2648019.8934 | 1247669.4242 | 2648033.5891 | 1247652.2235 | 2648040.6286 | 1247646.5434
37 | 2648019.8934 | 1247669.4242 | 2648006.3795 | 1247693.5733
38 | 2647960.9327 | 1247749.7235 | 2647964.495 | 1247755.6118 | 2647971.2006 | 1247760.6119
39 | 2647960.9327 | 1247749.7235 | 2647977.166 | 1247738.0691 | 2647985.2928 | 1247729.2404
40 | 2647971.2006 | 1247760.6119 | 2647974.9901 | 1247763.4376
41 | 2647985.2928 | 1247729.2404 | 2647988.1681 | 1247726.1168 | 2647995.8056 | 1247712.4688
42 | 2647974.9901 | 1247763.4376 | 2648005.8277 | 1247786.4319
43 | 2647998.3091 | 1247707.995 | 2647995.8056 | 1247712.4688
44 | 2648040.6286 | 1247646.5434 | 2648046.601 | 1247640.1986
45 | 2648040.6286 | 1247646.5434 | 2648044.8706 | 1247649.6353 | 2648056.2704 | 1247654.3037
46 | 2648006.3795 | 1247693.5733 | 2647998.3091 | 1247707.995
47 | 2647996.785 | 1247541.9616 | 2648000.3434 | 1247540.3127 | 2648013.3817 | 1247533.4931
48 | 2647988.6019 | 1247559.0635 | 2648004.6482 | 1247577.4231
49 | 2648038.5215 | 1247629.7595 | 2648041.9278 | 1247634.4013 | 2648043.9985 | 1247637.9649 | 2648046.601 | 1247640.1986
50 | 2648046.601 | 1247640.1986 | 2648052.5384 | 1247634.4539 | 2648059.9639 | 1247629.5997 | 2648064.2506 | 1247626.7345
51 | 2648056.2704 | 1247654.3037 | 2648088.6344 | 1247667.5574 | 2648091.4177 | 1247668.8357
52 | 2648005.8277 | 1247786.4319 | 2648008.0842 | 1247788.1145
53 | 2648018.09 | 1247795.5753 | 2648008.0842 | 1247788.1145
54 | 2648018.09 | 1247795.5753 | 2648036.2764 | 1247809.1362
55 | 2648094.6928 | 1247698.2981 | 2648097.9322 | 1247692.1328
56 | 2648089.3564 | 1247708.4546 | 2648094.6928 | 1247698.2981
57 | 2648106.5271 | 1247675.7747 | 2648097.9322 | 1247692.1328
58 | 2648079.0585 | 1247728.0538 | 2648089.3564 | 1247708.4546
59 | 2648106.5271 | 1247675.7747 | 2648091.4177 | 1247668.8357
60 | 2648007.5983 | 1247580.7985 | 2648004.6482 | 1247577.4231
61 | 2648045.9441 | 1247816.3449 | 2648036.2764 | 1247809.1362
62 | 2648045.9441 | 1247816.3449 | 2648057.1538 | 1247799.1211
63 | 2648066.1705 | 1247784.8468 | 2648057.8357 | 1247798.0734 | 2648057.1538 | 1247799.1211
64 | 2648092.7776 | 1247607.982 | 2648091.1235 | 1247609.2829 | 2648072.4552 | 1247621.2508 | 2648064.2506 | 1247626.7345
65 | 2648107.2566 | 1247596.1955 | 2648104.4174 | 1247598.8281 | 2648097.1174 | 1247604.5691
66 | 2648092.7776 | 1247607.982 | 2648097.1174 | 1247604.5691
67 | 2648107.2566 | 1247596.1955 | 2648113.001 | 1247590.8691
68 | 2648048.4521 | 1247515.2074 | 2648043.8639 | 1247517.5496 | 2648013.3817 | 1247533.4931
69 | 2648048.4521 | 1247515.2074 | 2648051.2087 | 1247518.0094 | 2648065.3661 | 1247538.3309
70 | 2648069.5257 | 1247779.5223 | 2648066.1705 | 1247784.8468
71 | 2647936.7928 | 1247805.3666 | 2647947.2364 | 1247813.5326
72 | 2647956.9792 | 1247821.1507 | 2647947.2364 | 1247813.5326

## bus_geodata
| x | y | coords
0 | 2647888.4804 | 1248033.5736
1 | 2647893.9132 | 1247987.3753
2 | 2647879.2902 | 1247977.7459
3 | 2647873.468 | 1247973.912
4 | 2647871.5326 | 1247972.6375
5 | 2647838.8553 | 1247934.6067
6 | 2647855.1854 | 1247917.7572
7 | 2647855.3778 | 1247917.4252
8 | 2647865.2826 | 1247897.7393
9 | 2647890.4294 | 1247844.6178
10 | 2647830.9759 | 1247869.4105
11 | 2647935.1954 | 1247902.4741
12 | 2647947.3787 | 1247883.9486
13 | 2647931.108 | 1247908.6894
14 | 2647910.6572 | 1247856.3234
15 | 2647976.0938 | 1247905.7108
16 | 2647911.7017 | 1247786.8952
17 | 2647914.9933 | 1247779.5613
18 | 2647929.3718 | 1247799.5639
19 | 2647903.4547 | 1247771.0068
20 | 2647897.3064 | 1247766.6647
21 | 2647953.5016 | 1247751.252
22 | 2647835.2982 | 1247723.047
23 | 2647870.9533 | 1247649.7335
24 | 2647864.0107 | 1247668.9088
25 | 2647832.7374 | 1247721.2585
26 | 2647920.3862 | 1247572.9439
27 | 2647980.3223 | 1247549.5903
28 | 2647938.0824 | 1247588.5511
29 | 2647967.7669 | 1247617.876
30 | 2647986.9848 | 1247638.5092
31 | 2647942.0052 | 1247593.0097
32 | 2648004.3172 | 1247657.118
33 | 2648019.8934 | 1247669.4242
34 | 2647960.9327 | 1247749.7235
35 | 2647971.2006 | 1247760.6119
36 | 2647985.2928 | 1247729.2404
37 | 2647974.9901 | 1247763.4376
38 | 2647995.8056 | 1247712.4688
39 | 2648040.6286 | 1247646.5434
40 | 2648006.3795 | 1247693.5733
41 | 2647996.785 | 1247541.9616
42 | 2647988.6019 | 1247559.0635
43 | 2648046.601 | 1247640.1986
44 | 2648056.2704 | 1247654.3037
45 | 2647998.3091 | 1247707.995
46 | 2648005.8277 | 1247786.4319
47 | 2648008.0842 | 1247788.1145
48 | 2648018.09 | 1247795.5753
49 | 2648094.6928 | 1247698.2981
50 | 2648097.9322 | 1247692.1328
51 | 2648089.3564 | 1247708.4546
52 | 2648106.5271 | 1247675.7747
53 | 2648079.0585 | 1247728.0538
54 | 2648091.4177 | 1247668.8357
55 | 2648004.6482 | 1247577.4231
56 | 2648007.5983 | 1247580.7985
57 | 2648036.2764 | 1247809.1362
58 | 2648045.9441 | 1247816.3449
59 | 2648057.1538 | 1247799.1211
60 | 2648038.5215 | 1247629.7595
61 | 2648064.2506 | 1247626.7345
62 | 2648097.1174 | 1247604.5691
63 | 2648107.2566 | 1247596.1955
64 | 2648092.7776 | 1247607.982
65 | 2648113.001 | 1247590.8691
66 | 2648013.3817 | 1247533.4931
67 | 2648048.4521 | 1247515.2074
68 | 2648065.3661 | 1247538.3309
69 | 2648066.1705 | 1247784.8468
70 | 2648069.5257 | 1247779.5223
71 | 2647947.2364 | 1247813.5326
72 | 2647936.7928 | 1247805.3666
73 | 2647956.9792 | 1247821.1507
74 | 2647960.9327 | 1247749.7235

## line_std_types
| c_nf_per_km | r_ohm_per_km | x_ohm_per_km | max_i_ka | type | q_mm2 | alpha | voltage_rating
NAYY 4x50 SE | 210 | 0.642 | 0.083 | 0.142 | cs | 50 | 0.00403 | LV
NAYY 4x120 SE | 264 | 0.225 | 0.08 | 0.242 | cs | 120 | 0.00403 | LV
NAYY 4x150 SE | 261 | 0.208 | 0.08 | 0.27 | cs | 150 | 0.00403 | LV
NA2XS2Y 1x95 RM/25 12/20 kV | 216 | 0.313 | 0.132 | 0.252 | cs | 95 | 0.00403 | MV
NA2XS2Y 1x185 RM/25 12/20 kV | 273 | 0.161 | 0.117 | 0.362 | cs | 185 | 0.00403 | MV
NA2XS2Y 1x240 RM/25 12/20 kV | 304 | 0.122 | 0.112 | 0.421 | cs | 240 | 0.00403 | MV
NA2XS2Y 1x95 RM/25 6/10 kV | 315 | 0.313 | 0.123 | 0.249 | cs | 95 | 0.00403 | MV
NA2XS2Y 1x185 RM/25 6/10 kV | 406 | 0.161 | 0.11 | 0.358 | cs | 185 | 0.00403 | MV
NA2XS2Y 1x240 RM/25 6/10 kV | 456 | 0.122 | 0.105 | 0.416 | cs | 240 | 0.00403 | MV
NA2XS2Y 1x150 RM/25 12/20 kV | 250 | 0.206 | 0.116 | 0.319 | cs | 150 | 0.00403 | MV
NA2XS2Y 1x120 RM/25 12/20 kV | 230 | 0.253 | 0.119 | 0.283 | cs | 120 | 0.00403 | MV
NA2XS2Y 1x70 RM/25 12/20 kV | 190 | 0.443 | 0.132 | 0.22 | cs | 70 | 0.00403 | MV
NA2XS2Y 1x150 RM/25 6/10 kV | 360 | 0.206 | 0.11 | 0.315 | cs | 150 | 0.00403 | MV
NA2XS2Y 1x120 RM/25 6/10 kV | 340 | 0.253 | 0.113 | 0.28 | cs | 120 | 0.00403 | MV
NA2XS2Y 1x70 RM/25 6/10 kV | 280 | 0.443 | 0.123 | 0.217 | cs | 70 | 0.00403 | MV
N2XS(FL)2Y 1x120 RM/35 64/110 kV | 112 | 0.153 | 0.166 | 0.366 | cs | 120 | 0.00393 | HV
N2XS(FL)2Y 1x185 RM/35 64/110 kV | 125 | 0.099 | 0.156 | 0.457 | cs | 185 | 0.00393 | HV
N2XS(FL)2Y 1x240 RM/35 64/110 kV | 135 | 0.075 | 0.149 | 0.526 | cs | 240 | 0.00393 | HV
N2XS(FL)2Y 1x300 RM/35 64/110 kV | 144 | 0.06 | 0.144 | 0.588 | cs | 300 | 0.00393 | HV
15-AL1/3-ST1A 0.4 | 11 | 1.8769 | 0.35 | 0.105 | ol | 16 | 0.00403 | LV
24-AL1/4-ST1A 0.4 | 11.25 | 1.2012 | 0.335 | 0.14 | ol | 24 | 0.00403 | LV
48-AL1/8-ST1A 0.4 | 12.2 | 0.5939 | 0.3 | 0.21 | ol | 48 | 0.00403 | LV
94-AL1/15-ST1A 0.4 | 13.2 | 0.306 | 0.29 | 0.35 | ol | 94 | 0.00403 | LV
34-AL1/6-ST1A 10.0 | 9.7 | 0.8342 | 0.36 | 0.17 | ol | 34 | 0.00403 | MV
48-AL1/8-ST1A 10.0 | 10.1 | 0.5939 | 0.35 | 0.21 | ol | 48 | 0.00403 | MV
70-AL1/11-ST1A 10.0 | 10.4 | 0.4132 | 0.339 | 0.29 | ol | 70 | 0.00403 | MV
94-AL1/15-ST1A 10.0 | 10.75 | 0.306 | 0.33 | 0.35 | ol | 94 | 0.00403 | MV
122-AL1/20-ST1A 10.0 | 11.1 | 0.2376 | 0.323 | 0.41 | ol | 122 | 0.00403 | MV
149-AL1/24-ST1A 10.0 | 11.25 | 0.194 | 0.315 | 0.47 | ol | 149 | 0.00403 | MV
34-AL1/6-ST1A 20.0 | 9.15 | 0.8342 | 0.382 | 0.17 | ol | 34 | 0.00403 | MV
48-AL1/8-ST1A 20.0 | 9.5 | 0.5939 | 0.372 | 0.21 | ol | 48 | 0.00403 | MV
70-AL1/11-ST1A 20.0 | 9.7 | 0.4132 | 0.36 | 0.29 | ol | 70 | 0.00403 | MV
94-AL1/15-ST1A 20.0 | 10 | 0.306 | 0.35 | 0.35 | ol | 94 | 0.00403 | MV
122-AL1/20-ST1A 20.0 | 10.3 | 0.2376 | 0.344 | 0.41 | ol | 122 | 0.00403 | MV
149-AL1/24-ST1A 20.0 | 10.5 | 0.194 | 0.337 | 0.47 | ol | 149 | 0.00403 | MV
184-AL1/30-ST1A 20.0 | 10.75 | 0.1571 | 0.33 | 0.535 | ol | 184 | 0.00403 | MV
243-AL1/39-ST1A 20.0 | 11 | 0.1188 | 0.32 | 0.645 | ol | 243 | 0.00403 | MV
48-AL1/8-ST1A 110.0 | 8 | 0.5939 | 0.46 | 0.21 | ol | 48 | 0.00403 | HV
70-AL1/11-ST1A 110.0 | 8.4 | 0.4132 | 0.45 | 0.29 | ol | 70 | 0.00403 | HV
94-AL1/15-ST1A 110.0 | 8.65 | 0.306 | 0.44 | 0.35 | ol | 94 | 0.00403 | HV
122-AL1/20-ST1A 110.0 | 8.5 | 0.2376 | 0.43 | 0.41 | ol | 122 | 0.00403 | HV
149-AL1/24-ST1A 110.0 | 8.75 | 0.194 | 0.41 | 0.47 | ol | 149 | 0.00403 | HV
184-AL1/30-ST1A 110.0 | 8.8 | 0.1571 | 0.4 | 0.535 | ol | 184 | 0.00403 | HV
243-AL1/39-ST1A 110.0 | 9 | 0.1188 | 0.39 | 0.645 | ol | 243 | 0.00403 | HV
305-AL1/39-ST1A 110.0 | 9.2 | 0.0949 | 0.38 | 0.74 | ol | 305 | 0.00403 | HV
490-AL1/64-ST1A 110.0 | 9.75 | 0.059 | 0.37 | 0.96 | ol | 490 | 0.00403 | HV
679-AL1/86-ST1A 110.0 | 9.95 | 0.042 | 0.36 | 1.15 | ol | 679 | 0.00403 | HV
490-AL1/64-ST1A 220.0 | 10 | 0.059 | 0.285 | 0.96 | ol | 490 | 0.00403 | HV
679-AL1/86-ST1A 220.0 | 11.7 | 0.042 | 0.275 | 1.15 | ol | 679 | 0.00403 | HV
490-AL1/64-ST1A 380.0 | 11 | 0.059 | 0.253 | 0.96 | ol | 490 | 0.00403 | HV
679-AL1/86-ST1A 380.0 | 14.6 | 0.042 | 0.25 | 1.15 | ol | 679 | 0.00403 | HV

## trafo_std_types
| i0_percent | pfe_kw | vkr_percent | sn_mva | vn_lv_kv | vn_hv_kv | vk_percent | shift_degree | vector_group | tap_side | tap_neutral | tap_min | tap_max | tap_step_degree | tap_step_percent | tap_phase_shifter
160 MVA 380/110 kV | 0.06 | 60 | 0.25 | 160 | 110 | 380 | 12.2 | 0 | Yy0 | hv | 0 | -9 | 9 | 0 | 1.5 | FALSE
100 MVA 220/110 kV | 0.06 | 55 | 0.26 | 100 | 110 | 220 | 12 | 0 | Yy0 | hv | 0 | -9 | 9 | 0 | 1.5 | FALSE
63 MVA 110/20 kV | 0.04 | 22 | 0.32 | 63 | 20 | 110 | 18 | 150 | YNd5 | hv | 0 | -9 | 9 | 0 | 1.5 | FALSE
40 MVA 110/20 kV | 0.05 | 18 | 0.34 | 40 | 20 | 110 | 16.2 | 150 | YNd5 | hv | 0 | -9 | 9 | 0 | 1.5 | FALSE
25 MVA 110/20 kV | 0.07 | 14 | 0.41 | 25 | 20 | 110 | 12 | 150 | YNd5 | hv | 0 | -9 | 9 | 0 | 1.5 | FALSE
63 MVA 110/10 kV | 0.04 | 22 | 0.32 | 63 | 10 | 110 | 18 | 150 | YNd5 | hv | 0 | -9 | 9 | 0 | 1.5 | FALSE
40 MVA 110/10 kV | 0.05 | 18 | 0.34 | 40 | 10 | 110 | 16.2 | 150 | YNd5 | hv | 0 | -9 | 9 | 0 | 1.5 | FALSE
25 MVA 110/10 kV | 0.07 | 14 | 0.41 | 25 | 10 | 110 | 12 | 150 | YNd5 | hv | 0 | -9 | 9 | 0 | 1.5 | FALSE
0.25 MVA 20/0.4 kV | 0.32 | 0.8 | 1.44 | 0.25 | 0.4 | 20 | 6 | 150 | Yzn5 | hv | 0 | -2 | 2 | 0 | 2.5 | FALSE
0.4 MVA 20/0.4 kV | 0.3375 | 1.35 | 1.425 | 0.4 | 0.4 | 20 | 6 | 150 | Dyn5 | hv | 0 | -2 | 2 | 0 | 2.5 | FALSE
0.63 MVA 20/0.4 kV | 0.2619 | 1.65 | 1.206 | 0.63 | 0.4 | 20 | 6 | 150 | Dyn5 | hv | 0 | -2 | 2 | 0 | 2.5 | FALSE
0.25 MVA 10/0.4 kV | 0.24 | 0.6 | 1.2 | 0.25 | 0.4 | 10 | 4 | 150 | Dyn5 | hv | 0 | -2 | 2 | 0 | 2.5 | FALSE
0.4 MVA 10/0.4 kV | 0.2375 | 0.95 | 1.325 | 0.4 | 0.4 | 10 | 4 | 150 | Dyn5 | hv | 0 | -2 | 2 | 0 | 2.5 | FALSE
0.63 MVA 10/0.4 kV | 0.1873 | 1.18 | 1.0794 | 0.63 | 0.4 | 10 | 4 | 150 | Dyn5 | hv | 0 | -2 | 2 | 0 | 2.5 | FALSE

## trafo3w_std_types
| sn_hv_mva | sn_mv_mva | sn_lv_mva | vn_hv_kv | vn_mv_kv | vn_lv_kv | vk_hv_percent | vk_mv_percent | vk_lv_percent | vkr_hv_percent | vkr_mv_percent | vkr_lv_percent | pfe_kw | i0_percent | shift_mv_degree | shift_lv_degree | vector_group | tap_side | tap_neutral | tap_min | tap_max | tap_step_percent
63/25/38 MVA 110/20/10 kV | 63 | 25 | 38 | 110 | 20 | 10 | 10.4 | 10.4 | 10.4 | 0.28 | 0.32 | 0.35 | 35 | 0.89 | 0 | 0 | YN0yn0yn0 | hv | 0 | -10 | 10 | 1.2
63/25/38 MVA 110/10/10 kV | 63 | 25 | 38 | 110 | 10 | 10 | 10.4 | 10.4 | 10.4 | 0.28 | 0.32 | 0.35 | 35 | 0.89 | 0 | 0 | YN0yn0yn0 | hv | 0 | -10 | 10 | 1.2

## fuse_std_types
| fuse_type | i_rated_a | t_avg | t_min | t_total | x_avg | x_min | x_total
HV 100A | HV 100A | 100 | 0 | [10.0, 3.64, 0.854, 0.281, 0.1, 0.0531, 0.022, 0.01] | [10.0, 4.267, 1.21, 0.403, 0.1, 0.058, 0.022, 0.01] | 0 | [300.0, 350.0, 450.0, 550.0, 700.0, 850.0, 1200.0, 1752.0] | [600.0, 700.0, 900.0, 1150.0, 1665.0, 2000.0, 3000.0, 4313.0]
HV 10A | HV 10A | 10 | 0 | [10.0, 1675.0, 0.344, 0.156, 0.1, 0.0417, 0.0171, 0.01] | [10.0, 1.3, 0.3, 0.155, 0.1, 0.0555, 0.023, 0.01] | 0 | [30.0, 32.0, 35.0, 37.0, 39.0, 50.0, 70.0, 88.0] | [60.0, 70.0, 80.0, 87.0, 94.0, 110.0, 150.0, 216.0]
HV 125A | HV 125A | 125 | 0 | [10.0, 1.82, 0.344, 0.1, 0.0467, 0.0269, 0.01] | [10.0, 2.478, 0.426, 0.1, 0.0427, 0.0211, 0.01] | 0 | [375.0, 500.0, 700.0, 925.0, 1200.0, 1500.0, 2341.0] | [750.0, 1000.0, 1500.0, 2200.0, 3000.0, 4000.0, 5765.0]
HV 160A | HV 160A | 160 | 0 | [10.0, 4.15, 1.03, 0.198, 0.1, 0.051, 0.0172, 0.01] | [10.0, 2.3, 0.734, 0.274, 0.1, 0.046, 0.0177, 0.01] | 0 | [480.0, 550.0, 700.0, 1000.0, 1260.0, 1600.0, 2500.0, 3227.0] | [960.0, 1300.0, 1700.0, 2200.0, 2996.0, 4000.0, 6000.0, 7946.0]
HV 16A | HV 16A | 16 | 0 | [10.0, 0.352, 0.164, 0.1, 0.0649, 0.0342, 0.01] | [10.0, 2.34, 0.722, 0.181, 0.1, 0.055, 0.0296, 0.01] | 0 | [48.0, 60.0, 65.0, 71.0, 80.0, 100.0, 162.0] | [96.0, 110.0, 125.0, 150.0, 168.0, 200.0, 250.0, 398.0]
HV 200A | HV 200A | 200 | 0 | [10.0, 4.267, 1.21, 0.403, 0.1, 0.058, 0.022, 0.01] | [10.0, 3.73, 1.654, 0.328, 0.1, 0.0531, 0.019, 0.01] | 0 | [600.0, 700.0, 900.0, 1150.0, 1665.0, 2000.0, 3000.0, 4313.0] | [1200.0, 1500.0, 1800.0, 2700.0, 3960.0, 5000.0, 7500.0, 10620.0]
HV 20A | HV 20A | 20 | 0 | [10.0, 1.3, 0.3, 0.155, 0.1, 0.0555, 0.023, 0.01] | [10.0, 1.3, 0.161, 0.1, 0.0611, 0.0399, 0.0141, 0.01] | 0 | [60.0, 70.0, 80.0, 87.0, 94.0, 110.0, 150.0, 216.0] | [120.0, 150.0, 200.0, 223.0, 260.0, 300.0, 450.0, 532.0]
HV 25A | HV 25A | 25 | 0 | [10.0, 2.512, 0.833, 0.299, 0.1, 0.0372, 0.0223, 0.01] | [10.0, 3.125, 0.597, 0.198, 0.1, 0.0378, 0.022, 0.01] | 0 | [75.0, 82.0, 90.0, 100.0, 124.0, 170.0, 200.0, 289.0] | [150.0, 170.0, 210.0, 250.0, 294.0, 400.0, 500.0, 711.0]
HV 31.5A | HV 31.5A | 31.5 | 0 | [10.0, 2.34, 0.722, 0.181, 0.1, 0.055, 0.0296, 0.01] | [10.0, 2.84, 0.368, 0.164, 0.1, 0.0621, 0.0378, 0.0195, 0.01] | 0 | [95.0, 110.0, 125.0, 150.0, 165.0, 200.0, 250.0, 390.0] | [189.0, 220.0, 300.0, 350.0, 393.0, 450.0, 530.0, 700.0, 960.0]
HV 40A | HV 40A | 40 | 0 | [10.0, 1.3, 0.161, 0.1, 0.0611, 0.0399, 0.0141, 0.01] | [10.0, 2.05, 0.369, 0.198, 0.1, 0.051, 0.0298, 0.01] | 0 | [120.0, 150.0, 200.0, 223.0, 260.0, 300.0, 450.0, 532.0] | [240.0, 300.0, 400.0, 450.0, 530.0, 650.0, 800.0, 1311.0]
HV 50A | HV 50A | 50 | 0 | [10.0, 3.215, 0.597, 0.198, 0.1, 0.0378, 0.022, 0.01] | [10.0, 3.64, 0.854, 0.281, 0.1, 0.0531, 0.022, 0.01] | 0 | [150.0, 170.0, 210.0, 250.0, 294.0, 400.0, 500.0, 711.0] | [300.0, 350.0, 450.0, 550.0, 700.0, 850.0, 1200.0, 1752.0]
HV 6.3A | HV 6.3A | 6.3 | 0 | [10.0, 1.39, 0.344, 0.168, 0.1, 0.056, 0.0263, 0.01] | [10.0, 1.711, 0.516, 0.198, 0.1, 0.0634, 0.0303, 0.01] | 0 | [19.0, 19.5, 20.4, 20.8, 22.0, 25.0, 32.0, 48.0] | [38.0, 40.0, 43.0, 48.0, 53.0, 60.0, 75.0, 118.0]
HV 63A | HV 63A | 63 | 0 | [10.0, 2.84, 0.368, 0.164, 0.1, 0.0621, 0.0378, 0.0195, 0.01] | [10.0, 1.82, 0.344, 0.1, 0.0467, 0.0269, 0.01] | 0 | [189.0, 220.0, 300.0, 350.0, 393.0, 450.0, 530.0, 700.0, 961.0] | [378.0, 500.0, 700.0, 934.0, 1200.0, 1500.0, 2366.0]
HV 80A | HV 80A | 80 | 0 | [10.0, 2.05, 0.369, 0.198, 0.1, 0.051, 0.0298, 0.01] | [10.0, 4.15, 1.03, 0.198, 0.1, 0.051, 0.0172, 0.01] | 0 | [240.0, 300.0, 400.0, 450.0, 530.0, 650.0, 800.0, 1311.0] | [480.0, 550.0, 700.0, 1000.0, 1260.0, 1600.0, 2500.0, 3227.0]
Siemens NH-1-100 | Siemens NH-1-100 | 100 | [5400.0, 2000.0, 400.0, 20.0, 1.0, 0.2, 0.012, 0.004] | 0 | 0 | [150.0, 190.0, 250.0, 430.0, 900.0, 1250.0, 2700.0, 3600.0] | 0 | 0
Siemens NH-1-125 | Siemens NH-1-125 | 125 | [4800.0, 120.0, 7.0, 0.1, 0.004] | 0 | 0 | [180.0, 400.0, 740.0, 2000.0, 4250.0] | 0 | 0
Siemens NH-1-16 | Siemens NH-1-16 | 16 | [4000.0, 400.0, 2.0, 0.1, 0.04, 0.01] | 0 | 0 | [26.0, 35.0, 75.0, 150.0, 200.0, 300.0] | 0 | 0
Siemens NH-1-160 | Siemens NH-1-160 | 160 | [4800.0, 120.0, 7.0, 0.1, 0.004] | 0 | 0 | [210.0, 500.0, 900.0, 2300.0, 5000.0] | 0 | 0
Siemens NH-1-25 | Siemens NH-1-25 | 25 | [4000.0, 1000.0, 10.0, 0.2, 0.02, 0.01] | 0 | 0 | [40.0, 50.0, 100.0, 210.0, 400.0, 500.0] | 0 | 0
Siemens NH-1-50 | Siemens NH-1-50 | 50 | [4000.0, 40.0, 4.0, 1.0, 0.02, 0.01] | 0 | 0 | [86.0, 200.0, 300.0, 400.0, 1000.0, 1280.0] | 0 | 0
Siemens NH-1-63 | Siemens NH-1-63 | 63 | [4000.0, 100.0, 10.0, 2.0, 0.04, 0.01] | 0 | 0 | [100.0, 200.0, 300.0, 400.0, 1000.0, 1500.0] | 0 | 0
Siemens NH-1-80 | Siemens NH-1-80 | 80 | [4800.0, 120.0, 7.0, 0.1, 0.01] | 0 | 0 | [150.58, 250.0, 450.0, 1150.0, 2470.0] | 0 | 0
Siemens NH-2-1000 | Siemens NH-2-1000 | 1000 | [4800.0, 120.0, 7.0, 0.1, 0.004] | 0 | 0 | [1900.0, 3500.0, 8400.0, 24000.0, 52000.0] | 0 | 0
Siemens NH-2-200 | Siemens NH-2-200 | 200 | [4800.0, 120.0, 7.0, 0.1, 0.004] | 0 | 0 | [280.0, 650.0, 1200.0, 3000.0, 7000.0] | 0 | 0
Siemens NH-2-224 | Siemens NH-2-224 | 224 | [4800.0, 120.0, 7.0, 0.2, 0.04, 0.004] | 0 | 0 | [400.0, 750.0, 1453.0, 3025.0, 4315.0, 7600.0] | 0 | 0
Siemens NH-2-250 | Siemens NH-2-250 | 250 | [4800.0, 120.0, 7.0, 0.1, 0.004] | 0 | 0 | [450.0, 800.0, 1650.0, 4000.0, 8500.0] | 0 | 0
Siemens NH-2-315 | Siemens NH-2-315 | 315 | [4800.0, 120.0, 7.0, 0.1, 0.004] | 0 | 0 | [550.0, 920.0, 1900.0, 5000.0, 11000.0] | 0 | 0
Siemens NH-2-355 | Siemens NH-2-355 | 355 | [4800.0, 120.0, 6.0, 0.1, 0.004] | 0 | 0 | [650.0, 1116.27, 2350.0, 5840.0, 12790.0] | 0 | 0
Siemens NH-2-400 | Siemens NH-2-400 | 400 | [4800.0, 120.0, 7.0, 0.1, 0.004] | 0 | 0 | [720.0, 1350.0, 2800.0, 6500.0, 15000.0] | 0 | 0
Siemens NH-2-425 | Siemens NH-2-425 | 425 | [4800.0, 120.0, 7.0, 0.1, 0.004] | 0 | 0 | [850.0, 1500.0, 3050.0, 7500.0, 16500.0] | 0 | 0
Siemens NH-2-630 | Siemens NH-2-630 | 630 | [4800.0, 120.0, 7.0, 0.1, 0.004] | 0 | 0 | [1200.0, 2000.0, 4800.0, 12000.0, 26000.0] | 0 | 0

## dtypes
| element | column | dtype
0 | bus | name | object
1 | bus | vn_kv | float64
2 | bus | type | object
3 | bus | zone | object
4 | bus | in_service | bool
5 | load | name | object
6 | load | bus | uint32
7 | load | p_mw | float64
8 | load | q_mvar | float64
9 | load | const_z_percent | float64
10 | load | const_i_percent | float64
11 | load | sn_mva | float64
12 | load | scaling | float64
13 | load | in_service | bool
14 | load | type | object
15 | ext_grid | name | object
16 | ext_grid | bus | uint32
17 | ext_grid | vm_pu | float64
18 | ext_grid | va_degree | float64
19 | ext_grid | slack_weight | float64
20 | ext_grid | in_service | bool
21 | line | name | object
22 | line | std_type | object
23 | line | from_bus | uint32
24 | line | to_bus | uint32
25 | line | length_km | float64
26 | line | r_ohm_per_km | float64
27 | line | x_ohm_per_km | float64
28 | line | c_nf_per_km | float64
29 | line | g_us_per_km | float64
30 | line | max_i_ka | float64
31 | line | df | float64
32 | line | parallel | uint32
33 | line | type | object
34 | line | in_service | bool
35 | trafo | name | object
36 | trafo | std_type | object
37 | trafo | hv_bus | uint32
38 | trafo | lv_bus | uint32
39 | trafo | sn_mva | float64
40 | trafo | vn_hv_kv | float64
41 | trafo | vn_lv_kv | float64
42 | trafo | vk_percent | float64
43 | trafo | vkr_percent | float64
44 | trafo | pfe_kw | float64
45 | trafo | i0_percent | float64
46 | trafo | shift_degree | float64
47 | trafo | tap_side | object
48 | trafo | tap_neutral | int32
49 | trafo | tap_min | int32
50 | trafo | tap_max | int32
51 | trafo | tap_step_percent | float64
52 | trafo | tap_step_degree | float64
53 | trafo | tap_pos | int32
54 | trafo | tap_phase_shifter | bool
55 | trafo | parallel | uint32
56 | trafo | df | float64
57 | trafo | in_service | bool
58 | line_geodata | coords | object
59 | bus_geodata | x | float64
60 | bus_geodata | y | float64
61 | bus_geodata | coords | object

## parameters
| version | format_version | converged | OPF_converged | name | f_hz | sn_mva
0 | 2.14.6 | 2.14.0 | FALSE | FALSE |  | 50 | 1