## bus
| name | vn_kv | type | zone | in_service
0 | bus_LV_4012-16_0_5_node_0 | 0.4 | n |  | TRUE
1 | bus_LV_4012-16_0_5_node_1 | 0.4 | n |  | TRUE
2 | bus_LV_4012-16_0_5_node_2 | 0.4 | n |  | TRUE
3 | bus_LV_4012-16_0_5_node_106 | 0.4 | n |  | TRUE
4 | bus_LV_4012-16_0_5_node_3 | 0.4 | n |  | TRUE
5 | bus_LV_4012-16_0_5_node_111 | 0.4 | n |  | TRUE
6 | bus_LV_4012-16_0_5_node_4 | 0.4 | n |  | TRUE
7 | bus_LV_4012-16_0_5_node_35 | 0.4 | n |  | TRUE
8 | bus_LV_4012-16_0_5_node_54 | 0.4 | n |  | TRUE
9 | bus_LV_4012-16_0_5_node_20 | 0.4 | n |  | TRUE
10 | bus_LV_4012-16_0_5_node_109 | 0.4 | n |  | TRUE
11 | bus_LV_4012-16_0_5_node_13 | 0.4 | n |  | TRUE
12 | bus_LV_4012-16_0_5_node_16 | 0.4 | n |  | TRUE
13 | bus_LV_4012-16_0_5_node_27 | 0.4 | n |  | TRUE
14 | bus_LV_4012-16_0_5_node_92 | 0.4 | n |  | TRUE
15 | bus_LV_4012-16_0_5_node_11 | 0.4 | n |  | TRUE
16 | bus_LV_4012-16_0_5_node_15 | 0.4 | n |  | TRUE
17 | bus_LV_4012-16_0_5_node_61 | 0.4 | n |  | TRUE
18 | bus_LV_4012-16_0_5_node_79 | 0.4 | n |  | TRUE
19 | bus_LV_4012-16_0_5_node_19 | 0.4 | n |  | TRUE
20 | bus_LV_4012-16_0_5_node_42 | 0.4 | n |  | TRUE
21 | bus_LV_4012-16_0_5_node_52 | 0.4 | n |  | TRUE
22 | bus_LV_4012-16_0_5_node_21 | 0.4 | n |  | TRUE
23 | bus_LV_4012-16_0_5_node_40 | 0.4 | n |  | TRUE
24 | bus_LV_4012-16_0_5_node_53 | 0.4 | n |  | TRUE
25 | bus_LV_4012-16_0_5_node_31 | 0.4 | n |  | TRUE
26 | bus_LV_4012-16_0_5_node_37 | 0.4 | n |  | TRUE
27 | bus_LV_4012-16_0_5_node_29 | 0.4 | n |  | TRUE
28 | bus_LV_4012-16_0_5_node_44 | 0.4 | n |  | TRUE
29 | bus_LV_4012-16_0_5_node_104 | 0.4 | n |  | TRUE
30 | bus_LV_4012-16_0_5_node_5 | 0.4 | n |  | TRUE
31 | bus_LV_4012-16_0_5_node_6 | 0.4 | n |  | TRUE
32 | bus_LV_4012-16_0_5_node_7 | 0.4 | n |  | TRUE
33 | bus_LV_4012-16_0_5_node_8 | 0.4 | n |  | TRUE
34 | bus_LV_4012-16_0_5_node_9 | 0.4 | n |  | TRUE
35 | bus_LV_4012-16_0_5_node_10 | 0.4 | n |  | TRUE
36 | bus_LV_4012-16_0_5_node_25 | 0.4 | n |  | TRUE
37 | bus_LV_4012-16_0_5_node_26 | 0.4 | n |  | TRUE
38 | bus_LV_4012-16_0_5_node_12 | 0.4 | n |  | TRUE
39 | bus_LV_4012-16_0_5_node_23 | 0.4 | n |  | TRUE
40 | bus_LV_4012-16_0_5_node_14 | 0.4 | n |  | TRUE
41 | bus_LV_4012-16_0_5_node_22 | 0.4 | n |  | TRUE
42 | bus_LV_4012-16_0_5_node_59 | 0.4 | n |  | TRUE
43 | bus_LV_4012-16_0_5_node_78 | 0.4 | n |  | TRUE
44 | bus_LV_4012-16_0_5_node_91 | 0.4 | n |  | TRUE
45 | bus_LV_4012-16_0_5_node_38 | 0.4 | n |  | TRUE
46 | bus_LV_4012-16_0_5_node_39 | 0.4 | n |  | TRUE
47 | bus_LV_4012-16_0_5_node_110 | 0.4 | n |  | TRUE
48 | bus_LV_4012-16_0_5_node_24 | 0.4 | n |  | TRUE
49 | bus_LV_4012-16_0_5_node_76 | 0.4 | n |  | TRUE
50 | bus_LV_4012-16_0_5_node_77 | 0.4 | n |  | TRUE
51 | bus_LV_4012-16_0_5_node_74 | 0.4 | n |  | TRUE
52 | bus_LV_4012-16_0_5_node_28 | 0.4 | n |  | TRUE
53 | bus_LV_4012-16_0_5_node_30 | 0.4 | n |  | TRUE
54 | bus_LV_4012-16_0_5_node_32 | 0.4 | n |  | TRUE
55 | bus_LV_4012-16_0_5_node_46 | 0.4 | n |  | TRUE
56 | bus_LV_4012-16_0_5_node_57 | 0.4 | n |  | TRUE
57 | bus_LV_4012-16_0_5_node_47 | 0.4 | n |  | TRUE
58 | bus_LV_4012-16_0_5_node_33 | 0.4 | n |  | TRUE
59 | bus_LV_4012-16_0_5_node_34 | 0.4 | n |  | TRUE
60 | bus_LV_4012-16_0_5_node_36 | 0.4 | n |  | TRUE
61 | bus_LV_4012-16_0_5_node_108 | 0.4 | n |  | TRUE
62 | bus_LV_4012-16_0_5_node_48 | 0.4 | n |  | TRUE
63 | bus_LV_4012-16_0_5_node_107 | 0.4 | n |  | TRUE
64 | bus_LV_4012-16_0_5_node_49 | 0.4 | n |  | TRUE
65 | bus_LV_4012-16_0_5_node_41 | 0.4 | n |  | TRUE
66 | bus_LV_4012-16_0_5_node_45 | 0.4 | n |  | TRUE
67 | bus_LV_4012-16_0_5_node_43 | 0.4 | n |  | TRUE
68 | bus_LV_4012-16_0_5_node_50 | 0.4 | n |  | TRUE
69 | bus_LV_4012-16_0_5_node_51 | 0.4 | n |  | TRUE
70 | bus_LV_4012-16_0_5_node_58 | 0.4 | n |  | TRUE
71 | bus_LV_4012-16_0_5_node_60 | 0.4 | n |  | TRUE
72 | bus_LV_4012-16_0_5_node_62 | 0.4 | n |  | TRUE
73 | bus_LV_4012-16_0_5_node_65 | 0.4 | n |  | TRUE
74 | bus_LV_4012-16_0_5_node_63 | 0.4 | n |  | TRUE
75 | bus_LV_4012-16_0_5_node_64 | 0.4 | n |  | TRUE
76 | bus_LV_4012-16_0_5_node_66 | 0.4 | n |  | TRUE
77 | bus_LV_4012-16_0_5_node_67 | 0.4 | n |  | TRUE
78 | bus_LV_4012-16_0_5_node_69 | 0.4 | n |  | TRUE
79 | bus_LV_4012-16_0_5_node_96 | 0.4 | n |  | TRUE
80 | bus_LV_4012-16_0_5_node_98 | 0.4 | n |  | TRUE
81 | bus_LV_4012-16_0_5_node_95 | 0.4 | n |  | TRUE
82 | bus_LV_4012-16_0_5_node_83 | 0.4 | n |  | TRUE
83 | bus_LV_4012-16_0_5_node_94 | 0.4 | n |  | TRUE
84 | bus_LV_4012-16_0_5_node_71 | 0.4 | n |  | TRUE
85 | bus_LV_4012-16_0_5_node_72 | 0.4 | n |  | TRUE
86 | bus_LV_4012-16_0_5_node_73 | 0.4 | n |  | TRUE
87 | bus_LV_4012-16_0_5_node_75 | 0.4 | n |  | TRUE
88 | bus_LV_4012-16_0_5_node_80 | 0.4 | n |  | TRUE
89 | bus_LV_4012-16_0_5_node_81 | 0.4 | n |  | TRUE
90 | bus_LV_4012-16_0_5_node_82 | 0.4 | n |  | TRUE
91 | bus_LV_4012-16_0_5_node_84 | 0.4 | n |  | TRUE
92 | bus_LV_4012-16_0_5_node_85 | 0.4 | n |  | TRUE
93 | bus_LV_4012-16_0_5_node_86 | 0.4 | n |  | TRUE
94 | bus_LV_4012-16_0_5_node_87 | 0.4 | n |  | TRUE
95 | bus_LV_4012-16_0_5_node_88 | 0.4 | n |  | TRUE
96 | bus_LV_4012-16_0_5_node_93 | 0.4 | n |  | TRUE
97 | bus_LV_4012-16_0_5_node_100 | 0.4 | n |  | TRUE
98 | bus_LV_4012-16_0_5_node_99 | 0.4 | n |  | TRUE
99 | bus_LV_4012-16_0_5_node_89 | 0.4 | n |  | TRUE
100 | bus_LV_4012-16_0_5_node_90 | 0.4 | n |  | TRUE
101 | bus_LV_4012-16_0_5_node_97 | 0.4 | n |  | TRUE
102 | bus_LV_4012-16_0_5_node_101 | 0.4 | n |  | TRUE
103 | bus_LV_4012-16_0_5_node_102 | 0.4 | n |  | TRUE
104 | bus_LV_4012-16_0_5_node_103 | 0.4 | n |  | TRUE
105 | bus_LV_4012-16_0_5_node_105 | 0.4 | n |  | TRUE
106 | bus_MV_418_1_node_123 | 20 | n |  | TRUE

## load
| name | bus | p_mw | q_mvar | const_z_percent | const_i_percent | sn_mva | scaling | in_service | type
0 | LV_4012-16_0_5_load_0 | 0 | 0.0077246 | 0.001936 | 0 | 0 |  | 1 | TRUE | wye
1 | LV_4012-16_0_5_load_106 | 3 | 0.0027785 | 0.00069635 | 0 | 0 |  | 1 | TRUE | wye
2 | LV_4012-16_0_5_load_111 | 5 | 0.051223 | 0.012838 | 0 | 0 |  | 1 | TRUE | wye
3 | LV_4012-16_0_5_load_54 | 8 | 0.00084427 | 0.00021159 | 0 | 0 |  | 1 | TRUE | wye
4 | LV_4012-16_0_5_load_109 | 10 | 0.0019832 | 0.00049704 | 0 | 0 |  | 1 | TRUE | wye
5 | LV_4012-16_0_5_load_27 | 13 | 0.0029487 | 0.000739 | 0 | 0 |  | 1 | TRUE | wye
6 | LV_4012-16_0_5_load_11 | 15 | 0.0016949 | 0.00042478 | 0 | 0 |  | 1 | TRUE | wye
7 | LV_4012-16_0_5_load_79 | 18 | 0.0018754 | 0.00047002 | 0 | 0 |  | 1 | TRUE | wye
8 | LV_4012-16_0_5_load_52 | 21 | 0.011636 | 0.0029162 | 0 | 0 |  | 1 | TRUE | wye
9 | LV_4012-16_0_5_load_53 | 24 | 0.0035925 | 0.00090036 | 0 | 0 |  | 1 | TRUE | wye
10 | LV_4012-16_0_5_load_29 | 27 | 0.0019706 | 0.00049388 | 0 | 0 |  | 1 | TRUE | wye
11 | LV_4012-16_0_5_load_44 | 28 | 0.0082922 | 0.0020782 | 0 | 0 |  | 1 | TRUE | wye
12 | LV_4012-16_0_5_load_104 | 29 | 0.0035718 | 0.00089518 | 0 | 0 |  | 1 | TRUE | wye
13 | LV_4012-16_0_5_load_5 | 30 | 0.0018063 | 0.0004527 | 0 | 0 |  | 1 | TRUE | wye
14 | LV_4012-16_0_5_load_6 | 31 | 0.0017358 | 0.00043503 | 0 | 0 |  | 1 | TRUE | wye
15 | LV_4012-16_0_5_load_7 | 32 | 0.0012998 | 0.00032576 | 0 | 0 |  | 1 | TRUE | wye
16 | LV_4012-16_0_5_load_8 | 33 | 5.583e-05 | 1.3992e-05 | 0 | 0 |  | 1 | TRUE | wye
17 | LV_4012-16_0_5_load_10 | 35 | 8.9424e-05 | 2.2412e-05 | 0 | 0 |  | 1 | TRUE | wye
18 | LV_4012-16_0_5_load_25 | 36 | 0.002796 | 0.00070074 | 0 | 0 |  | 1 | TRUE | wye
19 | LV_4012-16_0_5_load_26 | 37 | 0.0013063 | 0.00032739 | 0 | 0 |  | 1 | TRUE | wye
20 | LV_4012-16_0_5_load_12 | 38 | 0.00016349 | 4.0976e-05 | 0 | 0 |  | 1 | TRUE | wye
21 | LV_4012-16_0_5_load_14 | 40 | 0.0070671 | 0.0017712 | 0 | 0 |  | 1 | TRUE | wye
22 | LV_4012-16_0_5_load_22 | 41 | 0.0060728 | 0.001522 | 0 | 0 |  | 1 | TRUE | wye
23 | LV_4012-16_0_5_load_59 | 42 | 0.0021541 | 0.00053988 | 0 | 0 |  | 1 | TRUE | wye
24 | LV_4012-16_0_5_load_78 | 43 | 0.0012713 | 0.00031862 | 0 | 0 |  | 1 | TRUE | wye
25 | LV_4012-16_0_5_load_91 | 44 | 0.0041161 | 0.0010316 | 0 | 0 |  | 1 | TRUE | wye
26 | LV_4012-16_0_5_load_38 | 45 | 0.0035925 | 0.00090036 | 0 | 0 |  | 1 | TRUE | wye
27 | LV_4012-16_0_5_load_110 | 47 | 0.0055314 | 0.0013863 | 0 | 0 |  | 1 | TRUE | wye
28 | LV_4012-16_0_5_load_76 | 49 | 0.0032635 | 0.0008179 | 0 | 0 |  | 1 | TRUE | wye
29 | LV_4012-16_0_5_load_77 | 50 | 0.0024571 | 0.0006158 | 0 | 0 |  | 1 | TRUE | wye
30 | LV_4012-16_0_5_load_74 | 51 | 0.0014295 | 0.00035826 | 0 | 0 |  | 1 | TRUE | wye
31 | LV_4012-16_0_5_load_28 | 52 | 0.0020747 | 0.00051997 | 0 | 0 |  | 1 | TRUE | wye
32 | LV_4012-16_0_5_load_30 | 53 | 0.00096222 | 0.00024116 | 0 | 0 |  | 1 | TRUE | wye
33 | LV_4012-16_0_5_load_32 | 54 | 0.0022925 | 0.00057455 | 0 | 0 |  | 1 | TRUE | wye
34 | LV_4012-16_0_5_load_46 | 55 | 0.001121 | 0.00028096 | 0 | 0 |  | 1 | TRUE | wye
35 | LV_4012-16_0_5_load_57 | 56 | 0.00059618 | 0.00014942 | 0 | 0 |  | 1 | TRUE | wye
36 | LV_4012-16_0_5_load_47 | 57 | 0.0013435 | 0.00033672 | 0 | 0 |  | 1 | TRUE | wye
37 | LV_4012-16_0_5_load_33 | 58 | 0.0019741 | 0.00049475 | 0 | 0 |  | 1 | TRUE | wye
38 | LV_4012-16_0_5_load_34 | 59 | 0.00066019 | 0.00016546 | 0 | 0 |  | 1 | TRUE | wye
39 | LV_4012-16_0_5_load_108 | 61 | 0.0012505 | 0.00031341 | 0 | 0 |  | 1 | TRUE | wye
40 | LV_4012-16_0_5_load_107 | 63 | 0.0020825 | 0.00052192 | 0 | 0 |  | 1 | TRUE | wye
41 | LV_4012-16_0_5_load_49 | 64 | 0.0031238 | 0.0007829 | 0 | 0 |  | 1 | TRUE | wye
42 | LV_4012-16_0_5_load_45 | 66 | 0.00359 | 0.00089974 | 0 | 0 |  | 1 | TRUE | wye
43 | LV_4012-16_0_5_load_43 | 67 | 0.010111 | 0.002534 | 0 | 0 |  | 1 | TRUE | wye
44 | LV_4012-16_0_5_load_51 | 69 | 0.0027108 | 0.00067938 | 0 | 0 |  | 1 | TRUE | wye
45 | LV_4012-16_0_5_load_58 | 70 | 0.0019838 | 0.0004972 | 0 | 0 |  | 1 | TRUE | wye
46 | LV_4012-16_0_5_load_60 | 71 | 0.0022807 | 0.0005716 | 0 | 0 |  | 1 | TRUE | wye
47 | LV_4012-16_0_5_load_62 | 72 | 0.0017869 | 0.00044784 | 0 | 0 |  | 1 | TRUE | wye
48 | LV_4012-16_0_5_load_65 | 73 | 0.0014627 | 0.00036658 | 0 | 0 |  | 1 | TRUE | wye
49 | LV_4012-16_0_5_load_63 | 74 | 0.0022361 | 0.00056041 | 0 | 0 |  | 1 | TRUE | wye
50 | LV_4012-16_0_5_load_64 | 75 | 0.0018183 | 0.00045572 | 0 | 0 |  | 1 | TRUE | wye
51 | LV_4012-16_0_5_load_66 | 76 | 0.0024097 | 0.00060392 | 0 | 0 |  | 1 | TRUE | wye
52 | LV_4012-16_0_5_load_67 | 77 | 0.0020915 | 0.00052419 | 0 | 0 |  | 1 | TRUE | wye
53 | LV_4012-16_0_5_load_96 | 79 | 0.0013751 | 0.00034463 | 0 | 0 |  | 1 | TRUE | wye
54 | LV_4012-16_0_5_load_98 | 80 | 0.0005625 | 0.00014097 | 0 | 0 |  | 1 | TRUE | wye
55 | LV_4012-16_0_5_load_83 | 82 | 0.0017428 | 0.00043678 | 0 | 0 |  | 1 | TRUE | wye
56 | LV_4012-16_0_5_load_94 | 83 | 0.00062923 | 0.0001577 | 0 | 0 |  | 1 | TRUE | wye
57 | LV_4012-16_0_5_load_71 | 84 | 0.001554 | 0.00038948 | 0 | 0 |  | 1 | TRUE | wye
58 | LV_4012-16_0_5_load_72 | 85 | 0.00333 | 0.00083457 | 0 | 0 |  | 1 | TRUE | wye
59 | LV_4012-16_0_5_load_73 | 86 | 0.0019835 | 0.00049711 | 0 | 0 |  | 1 | TRUE | wye
60 | LV_4012-16_0_5_load_75 | 87 | 0.0020351 | 0.00051004 | 0 | 0 |  | 1 | TRUE | wye
61 | LV_4012-16_0_5_load_80 | 88 | 0.0020238 | 0.0005072 | 0 | 0 |  | 1 | TRUE | wye
62 | LV_4012-16_0_5_load_81 | 89 | 0.0017994 | 0.00045097 | 0 | 0 |  | 1 | TRUE | wye
63 | LV_4012-16_0_5_load_82 | 90 | 0.0017588 | 0.00044079 | 0 | 0 |  | 1 | TRUE | wye
64 | LV_4012-16_0_5_load_84 | 91 | 0.0022022 | 0.00055191 | 0 | 0 |  | 1 | TRUE | wye
65 | LV_4012-16_0_5_load_85 | 92 | 0.0012126 | 0.00030391 | 0 | 0 |  | 1 | TRUE | wye
66 | LV_4012-16_0_5_load_86 | 93 | 0.0014633 | 0.00036674 | 0 | 0 |  | 1 | TRUE | wye
67 | LV_4012-16_0_5_load_87 | 94 | 0.0012017 | 0.00030118 | 0 | 0 |  | 1 | TRUE | wye
68 | LV_4012-16_0_5_load_88 | 95 | 0.0012629 | 0.00031651 | 0 | 0 |  | 1 | TRUE | wye
69 | LV_4012-16_0_5_load_93 | 96 | 0.0013356 | 0.00033473 | 0 | 0 |  | 1 | TRUE | wye
70 | LV_4012-16_0_5_load_100 | 97 | 0.001253 | 0.00031404 | 0 | 0 |  | 1 | TRUE | wye
71 | LV_4012-16_0_5_load_99 | 98 | 0.0011101 | 0.00027823 | 0 | 0 |  | 1 | TRUE | wye
72 | LV_4012-16_0_5_load_89 | 99 | 0.0035237 | 0.00088313 | 0 | 0 |  | 1 | TRUE | wye
73 | LV_4012-16_0_5_load_90 | 100 | 0.0024723 | 0.00061962 | 0 | 0 |  | 1 | TRUE | wye
74 | LV_4012-16_0_5_load_97 | 101 | 0.0015391 | 0.00038573 | 0 | 0 |  | 1 | TRUE | wye
75 | LV_4012-16_0_5_load_101 | 102 | 0.0018617 | 0.00046659 | 0 | 0 |  | 1 | TRUE | wye
76 | LV_4012-16_0_5_load_102 | 103 | 0.0023459 | 0.00058794 | 0 | 0 |  | 1 | TRUE | wye
77 | LV_4012-16_0_5_load_103 | 104 | 0.0025305 | 0.00063419 | 0 | 0 |  | 1 | TRUE | wye
78 | LV_4012-16_0_5_load_105 | 105 | 0.0028712 | 0.00071959 | 0 | 0 |  | 1 | TRUE | wye

## ext_grid
| name | bus | vm_pu | va_degree | slack_weight | in_service
0 |  | 0 | 1 | 0 | 1 | TRUE

## line
| name | std_type | from_bus | to_bus | length_km | r_ohm_per_km | x_ohm_per_km | c_nf_per_km | g_us_per_km | max_i_ka | df | parallel | type | in_service
0 | LV_4012-16_0_5_line_0 |  | 0 | 1 | 0.090886 | 0.125 | 0.08 | 261 | 0 | 0.364 | 1 | 5 | cs | TRUE
1 | LV_4012-16_0_5_line_1 |  | 1 | 2 | 0.063953 | 0.125 | 0.08 | 261 | 0 | 0.364 | 1 | 5 | cs | TRUE
2 | LV_4012-16_0_5_line_2 |  | 2 | 3 | 0.016537 | 0.125 | 0.08 | 261 | 0 | 0.364 | 1 | 5 | cs | TRUE
3 | LV_4012-16_0_5_line_3 |  | 3 | 29 | 0.0096362 | 0.125 | 0.08 | 261 | 0 | 0.364 | 1 | 5 | cs | TRUE
4 | LV_4012-16_0_5_line_4 |  | 4 | 5 | 0.025991 | 0.125 | 0.08 | 261 | 0 | 0.364 | 1 | 1 | cs | TRUE
5 | LV_4012-16_0_5_line_5 |  | 4 | 6 | 0.1039 | 0.125 | 0.08 | 261 | 0 | 0.364 | 1 | 1 | cs | TRUE
6 | LV_4012-16_0_5_line_6 |  | 6 | 7 | 0.023508 | 0.125 | 0.08 | 261 | 0 | 0.364 | 1 | 1 | cs | TRUE
7 | LV_4012-16_0_5_line_7 |  | 6 | 8 | 0.012229 | 0.125 | 0.08 | 261 | 0 | 0.364 | 1 | 1 | cs | TRUE
8 | LV_4012-16_0_5_line_8 |  | 7 | 26 | 0.008737 | 0.125 | 0.08 | 261 | 0 | 0.364 | 1 | 1 | cs | TRUE
9 | LV_4012-16_0_5_line_9 |  | 9 | 10 | 0.015443 | 0.125 | 0.08 | 261 | 0 | 0.364 | 1 | 5 | cs | TRUE
10 | LV_4012-16_0_5_line_10 |  | 9 | 11 | 0.29386 | 0.125 | 0.08 | 261 | 0 | 0.364 | 1 | 5 | cs | TRUE
11 | LV_4012-16_0_5_line_11 |  | 10 | 47 | 0.0037869 | 0.125 | 0.08 | 261 | 0 | 0.364 | 1 | 5 | cs | TRUE
12 | LV_4012-16_0_5_line_12 |  | 11 | 15 | 0.0034832 | 0.125 | 0.08 | 261 | 0 | 0.364 | 1 | 5 | cs | TRUE
13 | LV_4012-16_0_5_line_13 |  | 12 | 13 | 0.019987 | 0.125 | 0.08 | 261 | 0 | 0.364 | 1 | 1 | cs | TRUE
14 | LV_4012-16_0_5_line_14 |  | 12 | 14 | 0.051398 | 0.125 | 0.08 | 261 | 0 | 0.364 | 1 | 1 | cs | TRUE
15 | LV_4012-16_0_5_line_15 |  | 13 | 37 | 0.0029217 | 0.125 | 0.08 | 261 | 0 | 0.364 | 1 | 1 | cs | TRUE
16 | LV_4012-16_0_5_line_16 |  | 14 | 44 | 0.017451 | 0.125 | 0.08 | 261 | 0 | 0.364 | 1 | 1 | cs | TRUE
17 | LV_4012-16_0_5_line_17 |  | 15 | 38 | 0.027236 | 0.125 | 0.08 | 261 | 0 | 0.364 | 1 | 5 | cs | TRUE
18 | LV_4012-16_0_5_line_18 |  | 16 | 17 | 0.070017 | 0.125 | 0.08 | 261 | 0 | 0.364 | 1 | 1 | cs | TRUE
19 | LV_4012-16_0_5_line_19 |  | 16 | 18 | 0.020205 | 0.125 | 0.08 | 261 | 0 | 0.364 | 1 | 1 | cs | TRUE
20 | LV_4012-16_0_5_line_20 |  | 17 | 42 | 0.017312 | 0.125 | 0.08 | 261 | 0 | 0.364 | 1 | 1 | cs | TRUE
21 | LV_4012-16_0_5_line_21 |  | 18 | 43 | 0.017788 | 0.125 | 0.08 | 261 | 0 | 0.364 | 1 | 1 | cs | TRUE
22 | LV_4012-16_0_5_line_22 |  | 19 | 20 | 0.020615 | 0.125 | 0.08 | 261 | 0 | 0.364 | 1 | 1 | cs | TRUE
23 | LV_4012-16_0_5_line_23 |  | 19 | 21 | 0.025962 | 0.125 | 0.08 | 261 | 0 | 0.364 | 1 | 1 | cs | TRUE
24 | LV_4012-16_0_5_line_24 |  | 20 | 24 | 0.011143 | 0.125 | 0.08 | 261 | 0 | 0.364 | 1 | 1 | cs | TRUE
25 | LV_4012-16_0_5_line_25 |  | 20 | 46 | 0.013792 | 0.125 | 0.08 | 261 | 0 | 0.364 | 1 | 1 | cs | TRUE
26 | LV_4012-16_0_5_line_26 |  | 22 | 23 | 0.03588 | 0.125 | 0.08 | 261 | 0 | 0.364 | 1 | 1 | cs | TRUE
27 | LV_4012-16_0_5_line_27 |  | 22 | 24 | 0.029505 | 0.125 | 0.08 | 261 | 0 | 0.364 | 1 | 1 | cs | TRUE
28 | LV_4012-16_0_5_line_28 |  | 23 | 28 | 0.017614 | 0.125 | 0.08 | 261 | 0 | 0.364 | 1 | 1 | cs | TRUE
29 | LV_4012-16_0_5_line_29 |  | 25 | 26 | 0.035218 | 0.125 | 0.08 | 261 | 0 | 0.364 | 1 | 1 | cs | TRUE
30 | LV_4012-16_0_5_line_30 |  | 25 | 27 | 0.026783 | 0.125 | 0.08 | 261 | 0 | 0.364 | 1 | 1 | cs | TRUE
31 | LV_4012-16_0_5_line_31 |  | 26 | 56 | 0.017127 | 0.125 | 0.08 | 261 | 0 | 0.364 | 1 | 1 | cs | TRUE
32 | LV_4012-16_0_5_line_32 |  | 27 | 52 | 0.016207 | 0.125 | 0.08 | 261 | 0 | 0.364 | 1 | 1 | cs | TRUE
33 | LV_4012-16_0_5_line_33 |  | 29 | 103 | 0.017469 | 0.125 | 0.08 | 261 | 0 | 0.364 | 1 | 5 | cs | TRUE
34 | LV_4012-16_0_5_line_34 |  | 30 | 31 | 0.012324 | 0.125 | 0.08 | 261 | 0 | 0.364 | 1 | 5 | cs | TRUE
35 | LV_4012-16_0_5_line_35 |  | 30 | 32 | 0.0076068 | 0.125 | 0.08 | 261 | 0 | 0.364 | 1 | 5 | cs | TRUE
36 | LV_4012-16_0_5_line_36 |  | 31 | 33 | 0.0074814 | 0.125 | 0.08 | 261 | 0 | 0.364 | 1 | 5 | cs | TRUE
37 | LV_4012-16_0_5_line_37 |  | 32 | 34 | 0.017681 | 0.125 | 0.08 | 261 | 0 | 0.364 | 1 | 5 | cs | TRUE
38 | LV_4012-16_0_5_line_38 |  | 33 | 35 | 0.0079861 | 0.125 | 0.08 | 261 | 0 | 0.364 | 1 | 5 | cs | TRUE
39 | LV_4012-16_0_5_line_39 |  | 34 | 36 | 0.00078227 | 0.125 | 0.08 | 261 | 0 | 0.364 | 1 | 5 | cs | TRUE
40 | LV_4012-16_0_5_line_40 |  | 34 | 37 | 0.01424 | 0.125 | 0.08 | 261 | 0 | 0.364 | 1 | 1 | cs | TRUE
41 | LV_4012-16_0_5_line_41 |  | 35 | 38 | 0.01942 | 0.125 | 0.08 | 261 | 0 | 0.364 | 1 | 5 | cs | TRUE
42 | LV_4012-16_0_5_line_42 |  | 36 | 39 | 0.031145 | 0.125 | 0.08 | 261 | 0 | 0.364 | 1 | 5 | cs | TRUE
43 | LV_4012-16_0_5_line_43 |  | 39 | 48 | 0.00489 | 0.125 | 0.08 | 261 | 0 | 0.364 | 1 | 5 | cs | TRUE
44 | LV_4012-16_0_5_line_44 |  | 39 | 41 | 0.02147 | 0.125 | 0.08 | 261 | 0 | 0.364 | 1 | 1 | cs | TRUE
45 | LV_4012-16_0_5_line_45 |  | 40 | 41 | 0.043407 | 0.125 | 0.08 | 261 | 0 | 0.364 | 1 | 1 | cs | TRUE
46 | LV_4012-16_0_5_line_46 |  | 42 | 70 | 0.023904 | 0.125 | 0.08 | 261 | 0 | 0.364 | 1 | 1 | cs | TRUE
47 | LV_4012-16_0_5_line_47 |  | 43 | 50 | 0.025827 | 0.125 | 0.08 | 261 | 0 | 0.364 | 1 | 1 | cs | TRUE
48 | LV_4012-16_0_5_line_48 |  | 44 | 100 | 0.0015708 | 0.125 | 0.08 | 261 | 0 | 0.364 | 1 | 1 | cs | TRUE
49 | LV_4012-16_0_5_line_49 |  | 45 | 46 | 0.040543 | 0.125 | 0.08 | 261 | 0 | 0.364 | 1 | 1 | cs | TRUE
50 | LV_4012-16_0_5_line_50 |  | 46 | 65 | 0.018105 | 0.125 | 0.08 | 261 | 0 | 0.364 | 1 | 1 | cs | TRUE
51 | LV_4012-16_0_5_line_51 |  | 47 | 69 | 0.029477 | 0.125 | 0.08 | 261 | 0 | 0.364 | 1 | 5 | cs | TRUE
52 | LV_4012-16_0_5_line_52 |  | 48 | 49 | 0.017937 | 0.125 | 0.08 | 261 | 0 | 0.364 | 1 | 4 | cs | TRUE
53 | LV_4012-16_0_5_line_53 |  | 48 | 50 | 0.018187 | 0.125 | 0.08 | 261 | 0 | 0.364 | 1 | 1 | cs | TRUE
54 | LV_4012-16_0_5_line_54 |  | 49 | 51 | 0.017185 | 0.125 | 0.08 | 261 | 0 | 0.364 | 1 | 1 | cs | TRUE
55 | LV_4012-16_0_5_line_55 |  | 51 | 85 | 0.0040249 | 0.125 | 0.08 | 261 | 0 | 0.364 | 1 | 1 | cs | TRUE
56 | LV_4012-16_0_5_line_56 |  | 52 | 53 | 0.014459 | 0.125 | 0.08 | 261 | 0 | 0.364 | 1 | 1 | cs | TRUE
57 | LV_4012-16_0_5_line_57 |  | 53 | 54 | 0.0029695 | 0.125 | 0.08 | 261 | 0 | 0.364 | 1 | 1 | cs | TRUE
58 | LV_4012-16_0_5_line_58 |  | 54 | 55 | 0.016461 | 0.125 | 0.08 | 261 | 0 | 0.364 | 1 | 1 | cs | TRUE
59 | LV_4012-16_0_5_line_59 |  | 55 | 57 | 0.023587 | 0.125 | 0.08 | 261 | 0 | 0.364 | 1 | 1 | cs | TRUE
60 | LV_4012-16_0_5_line_60 |  | 57 | 62 | 0.030608 | 0.125 | 0.08 | 261 | 0 | 0.364 | 1 | 2 | cs | TRUE
61 | LV_4012-16_0_5_line_61 |  | 58 | 59 | 0.0094633 | 0.125 | 0.08 | 261 | 0 | 0.364 | 1 | 1 | cs | TRUE
62 | LV_4012-16_0_5_line_62 |  | 59 | 60 | 0.011176 | 0.125 | 0.08 | 261 | 0 | 0.364 | 1 | 1 | cs | TRUE
63 | LV_4012-16_0_5_line_63 |  | 60 | 61 | 0.011653 | 0.125 | 0.08 | 261 | 0 | 0.364 | 1 | 5 | cs | TRUE
64 | LV_4012-16_0_5_line_64 |  | 60 | 62 | 0.026063 | 0.125 | 0.08 | 261 | 0 | 0.364 | 1 | 5 | cs | TRUE
65 | LV_4012-16_0_5_line_65 |  | 61 | 63 | 0.023532 | 0.125 | 0.08 | 261 | 0 | 0.364 | 1 | 5 | cs | TRUE
66 | LV_4012-16_0_5_line_66 |  | 62 | 64 | 0.0061122 | 0.125 | 0.08 | 261 | 0 | 0.364 | 1 | 5 | cs | TRUE
67 | LV_4012-16_0_5_line_67 |  | 63 | 105 | 0.010478 | 0.125 | 0.08 | 261 | 0 | 0.364 | 1 | 5 | cs | TRUE
68 | LV_4012-16_0_5_line_68 |  | 64 | 68 | 0.022729 | 0.125 | 0.08 | 261 | 0 | 0.364 | 1 | 5 | cs | TRUE
69 | LV_4012-16_0_5_line_69 |  | 65 | 66 | 0.0096386 | 0.125 | 0.08 | 261 | 0 | 0.364 | 1 | 1 | cs | TRUE
70 | LV_4012-16_0_5_line_70 |  | 65 | 67 | 0.011563 | 0.125 | 0.08 | 261 | 0 | 0.364 | 1 | 1 | cs | TRUE
71 | LV_4012-16_0_5_line_71 |  | 66 | 68 | 0.043776 | 0.125 | 0.08 | 261 | 0 | 0.364 | 1 | 1 | cs | TRUE
72 | LV_4012-16_0_5_line_72 |  | 68 | 69 | 0.0065829 | 0.125 | 0.08 | 261 | 0 | 0.364 | 1 | 5 | cs | TRUE
73 | LV_4012-16_0_5_line_73 |  | 70 | 71 | 0.0024277 | 0.125 | 0.08 | 261 | 0 | 0.364 | 1 | 1 | cs | TRUE
74 | LV_4012-16_0_5_line_74 |  | 71 | 72 | 0.023852 | 0.125 | 0.08 | 261 | 0 | 0.364 | 1 | 1 | cs | TRUE
75 | LV_4012-16_0_5_line_75 |  | 72 | 73 | 0.010671 | 0.125 | 0.08 | 261 | 0 | 0.364 | 1 | 1 | cs | TRUE
76 | LV_4012-16_0_5_line_76 |  | 73 | 74 | 0.015668 | 0.125 | 0.08 | 261 | 0 | 0.364 | 1 | 1 | cs | TRUE
77 | LV_4012-16_0_5_line_77 |  | 74 | 75 | 0.0033437 | 0.125 | 0.08 | 261 | 0 | 0.364 | 1 | 1 | cs | TRUE
78 | LV_4012-16_0_5_line_78 |  | 75 | 76 | 0.022443 | 0.125 | 0.08 | 261 | 0 | 0.364 | 1 | 1 | cs | TRUE
79 | LV_4012-16_0_5_line_79 |  | 76 | 77 | 0.013631 | 0.125 | 0.08 | 261 | 0 | 0.364 | 1 | 1 | cs | TRUE
80 | LV_4012-16_0_5_line_80 |  | 78 | 79 | 0.031865 | 0.125 | 0.08 | 261 | 0 | 0.364 | 1 | 1 | cs | TRUE
81 | LV_4012-16_0_5_line_81 |  | 78 | 80 | 0.016807 | 0.125 | 0.08 | 261 | 0 | 0.364 | 1 | 1 | cs | TRUE
82 | LV_4012-16_0_5_line_82 |  | 79 | 81 | 0.013669 | 0.125 | 0.08 | 261 | 0 | 0.364 | 1 | 1 | cs | TRUE
83 | LV_4012-16_0_5_line_83 |  | 80 | 82 | 0.021565 | 0.125 | 0.08 | 261 | 0 | 0.364 | 1 | 1 | cs | TRUE
84 | LV_4012-16_0_5_line_84 |  | 81 | 101 | 0.018944 | 0.125 | 0.08 | 261 | 0 | 0.364 | 1 | 1 | cs | TRUE
85 | LV_4012-16_0_5_line_85 |  | 81 | 83 | 0.00095799 | 0.125 | 0.08 | 261 | 0 | 0.364 | 1 | 1 | cs | TRUE
86 | LV_4012-16_0_5_line_86 |  | 82 | 90 | 0.020934 | 0.125 | 0.08 | 261 | 0 | 0.364 | 1 | 1 | cs | TRUE
87 | LV_4012-16_0_5_line_87 |  | 84 | 85 | 0.014545 | 0.125 | 0.08 | 261 | 0 | 0.364 | 1 | 1 | cs | TRUE
88 | LV_4012-16_0_5_line_88 |  | 84 | 86 | 0.0075178 | 0.125 | 0.08 | 261 | 0 | 0.364 | 1 | 1 | cs | TRUE
89 | LV_4012-16_0_5_line_89 |  | 86 | 87 | 0.020632 | 0.125 | 0.08 | 261 | 0 | 0.364 | 1 | 1 | cs | TRUE
90 | LV_4012-16_0_5_line_90 |  | 87 | 88 | 0.021191 | 0.125 | 0.08 | 261 | 0 | 0.364 | 1 | 1 | cs | TRUE
91 | LV_4012-16_0_5_line_91 |  | 88 | 89 | 0.021761 | 0.125 | 0.08 | 261 | 0 | 0.364 | 1 | 1 | cs | TRUE
92 | LV_4012-16_0_5_line_92 |  | 89 | 90 | 0.021036 | 0.125 | 0.08 | 261 | 0 | 0.364 | 1 | 1 | cs | TRUE
93 | LV_4012-16_0_5_line_93 |  | 91 | 92 | 0.0049742 | 0.125 | 0.08 | 261 | 0 | 0.364 | 1 | 1 | cs | TRUE
94 | LV_4012-16_0_5_line_94 |  | 91 | 93 | 0.021666 | 0.125 | 0.08 | 261 | 0 | 0.364 | 1 | 1 | cs | TRUE
95 | LV_4012-16_0_5_line_95 |  | 92 | 94 | 0.017247 | 0.125 | 0.08 | 261 | 0 | 0.364 | 1 | 1 | cs | TRUE
96 | LV_4012-16_0_5_line_96 |  | 93 | 95 | 0.0046276 | 0.125 | 0.08 | 261 | 0 | 0.364 | 1 | 1 | cs | TRUE
97 | LV_4012-16_0_5_line_97 |  | 94 | 96 | 0.003761 | 0.125 | 0.08 | 261 | 0 | 0.364 | 1 | 1 | cs | TRUE
98 | LV_4012-16_0_5_line_98 |  | 95 | 97 | 0.020579 | 0.125 | 0.08 | 261 | 0 | 0.364 | 1 | 1 | cs | TRUE
99 | LV_4012-16_0_5_line_99 |  | 97 | 98 | 0.005451 | 0.125 | 0.08 | 261 | 0 | 0.364 | 1 | 1 | cs | TRUE
100 | LV_4012-16_0_5_line_100 |  | 98 | 101 | 0.019527 | 0.125 | 0.08 | 261 | 0 | 0.364 | 1 | 1 | cs | TRUE
101 | LV_4012-16_0_5_line_101 |  | 99 | 100 | 0.018961 | 0.125 | 0.08 | 261 | 0 | 0.364 | 1 | 1 | cs | TRUE
102 | LV_4012-16_0_5_line_102 |  | 102 | 103 | 0.011198 | 0.125 | 0.08 | 261 | 0 | 0.364 | 1 | 5 | cs | TRUE
103 | LV_4012-16_0_5_line_103 |  | 102 | 104 | 0.018242 | 0.125 | 0.08 | 261 | 0 | 0.364 | 1 | 5 | cs | TRUE
104 | LV_4012-16_0_5_line_104 |  | 104 | 105 | 0.0182 | 0.125 | 0.08 | 261 | 0 | 0.364 | 1 | 5 | cs | TRUE

## trafo
| name | std_type | hv_bus | lv_bus | sn_mva | vn_hv_kv | vn_lv_kv | vk_percent | vkr_percent | pfe_kw | i0_percent | shift_degree | tap_side | tap_neutral | tap_min | tap_max | tap_step_percent | tap_step_degree | tap_pos | tap_phase_shifter | parallel | df | in_service
0 | LV_4012-16_0_5_trafo_0 | 0.63 MVA 20/0.4 kV | 106 | 0 | 0.63 | 20 | 0.4 | 6 | 1.206 | 1.65 | 0.2619 | 150 | hv | 0 | -2 | 2 | 2.5 | 0 | 0 | FALSE | 1 | 1 | TRUE

## line_geodata
| x0 | y0 | x1 | y1 | x2 | y2 | x3 | y3 | x4 | y4 | x5 | y5 | x6 | y6 | x7 | y7 | x8 | y8 | x9 | y9 | x10 | y10 | x11 | y11 | x12 | y12 | x13 | y13 | x14 | y14 | x15 | y15 | x16 | y16 | x17 | y17 | x18 | y18 | x19 | y19 | x20 | y20 | x21 | y21
0 | 2648261.2759 | 1246570.1232 | 2648186.9167 | 1246517.8639
1 | 2648261.2759 | 1246570.1232 | 2648312.0203 | 1246609.24
2 | 2648312.0203 | 1246609.24 | 2648316.856 | 1246593.4256
3 | 2648316.856 | 1246593.4256 | 2648319.6737 | 1246584.2107
4 | 2648252.222 | 1246379.422 | 2648230.8826 | 1246364.4942
5 | 2648252.222 | 1246379.422 | 2648265.5092 | 1246388.7252 | 2648285.0523 | 1246361.6772 | 2648326.1022 | 1246377.2439 | 2648330.8795 | 1246378.706 | 2648336.1889 | 1246379.75
6 | 2648336.1889 | 1246379.75 | 2648344.637 | 1246381.2642 | 2648353.4152 | 1246382.1252 | 2648359.5848 | 1246382.3645
7 | 2648336.1889 | 1246379.75 | 2648334.9164 | 1246369.9775 | 2648334.5995 | 1246367.6249
8 | 2648368.3477 | 1246382.3359 | 2648359.5848 | 1246382.3645
9 | 2648378.5051 | 1246591.0139 | 2648375.3762 | 1246575.8907
10 | 2648238.9515 | 1246621.5984 | 2648254.1632 | 1246632.8962 | 2648267.6181 | 1246642.879 | 2648269.9607 | 1246644.6103 | 2648274.1202 | 1246647.7018 | 2648280.948 | 1246635.7271 | 2648295.8379 | 1246616.9579 | 2648305.5917 | 1246624.131 | 2648316.4867 | 1246632.1473 | 2648334.6555 | 1246646.6938 | 2648360.2521 | 1246669.2397 | 2648369.6876 | 1246680.2128 | 2648374.7293 | 1246689.9715 | 2648379.9469 | 1246686.5118 | 2648380.6455 | 1246686.0505 | 2648383.1977 | 1246675.9757 | 2648385.1506 | 1246668.998 | 2648386.5086 | 1246661.7932 | 2648387.3808 | 1246650.2481 | 2648387.9748 | 1246637.6223 | 2648384.6824 | 1246620.8397 | 2648378.5051 | 1246591.0139
11 | 2648375.3762 | 1246575.8907 | 2648374.609 | 1246572.1823
12 | 2648238.9515 | 1246621.5984 | 2648236.1544 | 1246619.5225
13 | 2648180.1433 | 1246531.7939 | 2648167.189 | 1246547.0151
14 | 2648138.7099 | 1246501.215 | 2648180.1433 | 1246531.7939
15 | 2648167.189 | 1246547.0151 | 2648165.2954 | 1246549.2401
16 | 2648138.7099 | 1246501.215 | 2648128.2756 | 1246515.2023
17 | 2648236.1544 | 1246619.5225 | 2648214.2839 | 1246603.291
18 | 2648035.2744 | 1246625.4489 | 2648087.4414 | 1246663.4412 | 2648090.0186 | 1246658.6033
19 | 2648090.0186 | 1246658.6033 | 2648099.5238 | 1246640.7737
20 | 2648035.2744 | 1246625.4489 | 2648044.8723 | 1246611.0406
21 | 2648108.8071 | 1246625.6505 | 2648104.2777 | 1246631.8565 | 2648099.5238 | 1246640.7737
22 | 2648464.6768 | 1246531.0101 | 2648444.0346 | 1246529.8186
23 | 2648464.6768 | 1246531.0101 | 2648462.4124 | 1246556.8731
24 | 2648444.0346 | 1246529.8186 | 2648445.0653 | 1246518.7228
25 | 2648430.2253 | 1246529.0164 | 2648444.0346 | 1246529.8186
26 | 2648447.7946 | 1246489.3444 | 2648444.7813 | 1246486.4845 | 2648446.5594 | 1246466.7081 | 2648434.9167 | 1246464.2114
27 | 2648447.7946 | 1246489.3444 | 2648445.0653 | 1246518.7228
28 | 2648434.9167 | 1246464.2114 | 2648429.0139 | 1246480.807
29 | 2648368.3477 | 1246382.3359 | 2648403.6437 | 1246383.6912
30 | 2648403.6437 | 1246383.6912 | 2648395.3988 | 1246409.1737
31 | 2648368.3477 | 1246382.3359 | 2648368.3753 | 1246377.0882 | 2648368.9072 | 1246373.9349 | 2648370.6879 | 1246369.5464 | 2648372.5008 | 1246366.0423
32 | 2648390.4095 | 1246424.5941 | 2648395.3988 | 1246409.1737
33 | 2648324.7818 | 1246567.5055 | 2648319.6737 | 1246584.2107
34 | 2648176.3724 | 1246575.1544 | 2648186.2687 | 1246582.4991
35 | 2648176.3724 | 1246575.1544 | 2648170.2641 | 1246570.6211
36 | 2648186.2687 | 1246582.4991 | 2648192.2764 | 1246586.9578
37 | 2648156.0664 | 1246560.0841 | 2648170.2641 | 1246570.6211
38 | 2648198.6893 | 1246591.7172 | 2648192.2764 | 1246586.9578
39 | 2648156.0664 | 1246560.0841 | 2648155.595 | 1246560.7083
40 | 2648156.0664 | 1246560.0841 | 2648165.2954 | 1246549.2401
41 | 2648198.6893 | 1246591.7172 | 2648214.2839 | 1246603.291
42 | 2648137.5077 | 1246586.0509 | 2648146.9111 | 1246572.2068 | 2648155.595 | 1246560.7083
43 | 2648137.5077 | 1246586.0509 | 2648134.7555 | 1246590.0979
44 | 2648137.5077 | 1246586.0509 | 2648154.7563 | 1246598.8348
45 | 2648154.7563 | 1246598.8348 | 2648189.6292 | 1246624.6812
46 | 2648058.1248 | 1246591.1461 | 2648044.8723 | 1246611.0406
47 | 2648124.0334 | 1246604.7886 | 2648108.8071 | 1246625.6505
48 | 2648127.3363 | 1246516.4614 | 2648128.2756 | 1246515.2023
49 | 2648430.2253 | 1246529.0164 | 2648427.0577 | 1246569.435
50 | 2648412.0973 | 1246527.9678 | 2648430.2253 | 1246529.0164
51 | 2648374.609 | 1246572.1823 | 2648374.4428 | 1246571.3787 | 2648367.8703 | 1246543.4862
52 | 2648134.7555 | 1246590.0979 | 2648120.3953 | 1246579.3494
53 | 2648134.7555 | 1246590.0979 | 2648124.0334 | 1246604.7886
54 | 2648106.6373 | 1246569.0516 | 2648120.3953 | 1246579.3494
55 | 2648106.6373 | 1246569.0516 | 2648103.4151 | 1246566.6398
56 | 2648390.4095 | 1246424.5941 | 2648385.9584 | 1246438.3509
57 | 2648385.9584 | 1246438.3509 | 2648385.0443 | 1246441.1762
58 | 2648379.9768 | 1246456.8381 | 2648385.0443 | 1246441.1762
59 | 2648372.7158 | 1246479.2796 | 2648379.9768 | 1246456.8381
60 | 2648363.2934 | 1246508.4013 | 2648372.7158 | 1246479.2796
61 | 2648354.2328 | 1246462.5986 | 2648354.334 | 1246464.0097 | 2648355.9712 | 1246471.89
62 | 2648358.2444 | 1246482.8319 | 2648355.9712 | 1246471.89
63 | 2648358.2444 | 1246482.8319 | 2648348.6811 | 1246489.3472 | 2648348.6573 | 1246489.4249
64 | 2648358.2444 | 1246482.8319 | 2648363.2934 | 1246508.4013
65 | 2648348.6573 | 1246489.4249 | 2648341.7763 | 1246511.9281
66 | 2648363.2934 | 1246508.4013 | 2648363.9434 | 1246514.4788
67 | 2648338.7123 | 1246521.9484 | 2648341.7763 | 1246511.9281
68 | 2648366.3605 | 1246537.0788 | 2648363.9434 | 1246514.4788
69 | 2648412.0973 | 1246527.9678 | 2648408.6774 | 1246536.9793
70 | 2648412.0973 | 1246527.9678 | 2648414.4751 | 1246521.683 | 2648416.0984 | 1246517.1193
71 | 2648366.3605 | 1246537.0788 | 2648392.0217 | 1246542.5027 | 2648408.6774 | 1246536.9793
72 | 2648366.3605 | 1246537.0788 | 2648367.8703 | 1246543.4862
73 | 2648058.1248 | 1246591.1461 | 2648059.4707 | 1246589.1257
74 | 2648057.012 | 1246567.8641 | 2648062.0194 | 1246574.4758 | 2648062.4429 | 1246584.6638 | 2648059.4707 | 1246589.1257
75 | 2648048.1912 | 1246561.8589 | 2648057.012 | 1246567.8641 | 2648057.012 | 1246567.8641
76 | 2648035.2398 | 1246553.0415 | 2648048.1912 | 1246561.8589
77 | 2648035.2398 | 1246553.0415 | 2648032.4758 | 1246551.1598
78 | 2648013.9239 | 1246538.5295 | 2648032.4758 | 1246551.1598
79 | 2648001.5205 | 1246533.5491 | 2648008.783 | 1246535.0296 | 2648013.9239 | 1246538.5295
80 | 2647970.5283 | 1246467.1749 | 2647973.6643 | 1246463.2977 | 2647983.8775 | 1246449.2375 | 2647989.5547 | 1246441.6197
81 | 2647970.5283 | 1246467.1749 | 2647983.9833 | 1246477.2459
82 | 2647997.723 | 1246430.6593 | 2647989.5547 | 1246441.6197
83 | 2647983.9833 | 1246477.2459 | 2648001.2476 | 1246490.1681
84 | 2647997.723 | 1246430.6593 | 2648012.8343 | 1246442.0845
85 | 2647997.723 | 1246430.6593 | 2647998.3096 | 1246429.9019
86 | 2648001.2476 | 1246490.1681 | 2648018.0066 | 1246502.7122
87 | 2648091.7705 | 1246557.9239 | 2648103.4151 | 1246566.6398
88 | 2648091.7705 | 1246557.9239 | 2648085.7519 | 1246553.419
89 | 2648085.7519 | 1246553.419 | 2648069.234 | 1246541.0555
90 | 2648069.234 | 1246541.0555 | 2648052.2686 | 1246528.357
91 | 2648052.2686 | 1246528.357 | 2648034.8475 | 1246515.3174
92 | 2648034.8475 | 1246515.3174 | 2648018.0066 | 1246502.7122
93 | 2648070.1472 | 1246485.4172 | 2648074.115 | 1246488.4171
94 | 2648070.1472 | 1246485.4172 | 2648052.8652 | 1246472.3507
95 | 2648087.8722 | 1246498.8186 | 2648074.115 | 1246488.4171
96 | 2648049.1739 | 1246469.5599 | 2648052.8652 | 1246472.3507
97 | 2648087.8722 | 1246498.8186 | 2648090.8723 | 1246501.0869
98 | 2648049.1739 | 1246469.5599 | 2648032.7587 | 1246457.1488
99 | 2648028.4106 | 1246453.8613 | 2648032.7587 | 1246457.1488
100 | 2648028.4106 | 1246453.8613 | 2648012.8343 | 1246442.0845
101 | 2648115.9991 | 1246531.6591 | 2648127.3363 | 1246516.4614
102 | 2648328.0562 | 1246556.7973 | 2648324.7818 | 1246567.5055
103 | 2648328.0562 | 1246556.7973 | 2648333.3904 | 1246539.3528
104 | 2648338.7123 | 1246521.9484 | 2648333.3904 | 1246539.3528

## bus_geodata
| x | y | coords
0 | 2648186.9167 | 1246517.8639
1 | 2648261.2759 | 1246570.1232
2 | 2648312.0203 | 1246609.24
3 | 2648316.856 | 1246593.4256
4 | 2648252.222 | 1246379.422
5 | 2648230.8826 | 1246364.4942
6 | 2648336.1889 | 1246379.75
7 | 2648359.5848 | 1246382.3645
8 | 2648334.5995 | 1246367.6249
9 | 2648378.5051 | 1246591.0139
10 | 2648375.3762 | 1246575.8907
11 | 2648238.9515 | 1246621.5984
12 | 2648180.1433 | 1246531.7939
13 | 2648167.189 | 1246547.0151
14 | 2648138.7099 | 1246501.215
15 | 2648236.1544 | 1246619.5225
16 | 2648090.0186 | 1246658.6033
17 | 2648035.2744 | 1246625.4489
18 | 2648099.5238 | 1246640.7737
19 | 2648464.6768 | 1246531.0101
20 | 2648444.0346 | 1246529.8186
21 | 2648462.4124 | 1246556.8731
22 | 2648447.7946 | 1246489.3444
23 | 2648434.9167 | 1246464.2114
24 | 2648445.0653 | 1246518.7228
25 | 2648403.6437 | 1246383.6912
26 | 2648368.3477 | 1246382.3359
27 | 2648395.3988 | 1246409.1737
28 | 2648429.0139 | 1246480.807
29 | 2648319.6737 | 1246584.2107
30 | 2648176.3724 | 1246575.1544
31 | 2648186.2687 | 1246582.4991
32 | 2648170.2641 | 1246570.6211
33 | 2648192.2764 | 1246586.9578
34 | 2648156.0664 | 1246560.0841
35 | 2648198.6893 | 1246591.7172
36 | 2648155.595 | 1246560.7083
37 | 2648165.2954 | 1246549.2401
38 | 2648214.2839 | 1246603.291
39 | 2648137.5077 | 1246586.0509
40 | 2648189.6292 | 1246624.6812
41 | 2648154.7563 | 1246598.8348
42 | 2648044.8723 | 1246611.0406
43 | 2648108.8072 | 1246625.6505
44 | 2648128.2756 | 1246515.2023
45 | 2648427.0577 | 1246569.435
46 | 2648430.2253 | 1246529.0164
47 | 2648374.609 | 1246572.1823
48 | 2648134.7555 | 1246590.0979
49 | 2648120.3953 | 1246579.3494
50 | 2648124.0334 | 1246604.7886
51 | 2648106.6373 | 1246569.0516
52 | 2648390.4095 | 1246424.5941
53 | 2648385.9584 | 1246438.3509
54 | 2648385.0443 | 1246441.1762
55 | 2648379.9768 | 1246456.8381
56 | 2648372.5008 | 1246366.0423
57 | 2648372.7158 | 1246479.2796
58 | 2648354.2328 | 1246462.5986
59 | 2648355.9712 | 1246471.89
60 | 2648358.2444 | 1246482.8319
61 | 2648348.6573 | 1246489.4249
62 | 2648363.2934 | 1246508.4013
63 | 2648341.7763 | 1246511.9281
64 | 2648363.9434 | 1246514.4788
65 | 2648412.0973 | 1246527.9678
66 | 2648408.6774 | 1246536.9793
67 | 2648416.0984 | 1246517.1193
68 | 2648366.3605 | 1246537.0788
69 | 2648367.8703 | 1246543.4862
70 | 2648058.1248 | 1246591.1461
71 | 2648059.4707 | 1246589.1257
72 | 2648057.012 | 1246567.8641
73 | 2648048.1912 | 1246561.8589
74 | 2648035.2398 | 1246553.0415
75 | 2648032.4758 | 1246551.1598
76 | 2648013.9239 | 1246538.5295
77 | 2648001.5205 | 1246533.5491
78 | 2647970.5283 | 1246467.1749
79 | 2647989.5547 | 1246441.6197
80 | 2647983.9833 | 1246477.2459
81 | 2647997.723 | 1246430.6593
82 | 2648001.2476 | 1246490.1681
83 | 2647998.3096 | 1246429.9019
84 | 2648091.7705 | 1246557.9239
85 | 2648103.4151 | 1246566.6398
86 | 2648085.7519 | 1246553.419
87 | 2648069.234 | 1246541.0555
88 | 2648052.2686 | 1246528.357
89 | 2648034.8475 | 1246515.3174
90 | 2648018.0066 | 1246502.7122
91 | 2648070.1472 | 1246485.4172
92 | 2648074.115 | 1246488.4171
93 | 2648052.8652 | 1246472.3507
94 | 2648087.8722 | 1246498.8186
95 | 2648049.1739 | 1246469.5599
96 | 2648090.8723 | 1246501.0869
97 | 2648032.7587 | 1246457.1488
98 | 2648028.4106 | 1246453.8613
99 | 2648115.9991 | 1246531.6591
100 | 2648127.3363 | 1246516.4614
101 | 2648012.8343 | 1246442.0845
102 | 2648328.0562 | 1246556.7973
103 | 2648324.7818 | 1246567.5056
104 | 2648333.3904 | 1246539.3528
105 | 2648338.7123 | 1246521.9484
106 | 2648261.2759 | 1246570.1232

## line_std_types
| c_nf_per_km | r_ohm_per_km | x_ohm_per_km | max_i_ka | type | q_mm2 | alpha | voltage_rating
NAYY 4x50 SE | 210 | 0.642 | 0.083 | 0.142 | cs | 50 | 0.00403 | LV
NAYY 4x120 SE | 264 | 0.225 | 0.08 | 0.242 | cs | 120 | 0.00403 | LV
NAYY 4x150 SE | 261 | 0.208 | 0.08 | 0.27 | cs | 150 | 0.00403 | LV
NA2XS2Y 1x95 RM/25 12/20 kV | 216 | 0.313 | 0.132 | 0.252 | cs | 95 | 0.00403 | MV
NA2XS2Y 1x185 RM/25 12/20 kV | 273 | 0.161 | 0.117 | 0.362 | cs | 185 | 0.00403 | MV
NA2XS2Y 1x240 RM/25 12/20 kV | 304 | 0.122 | 0.112 | 0.421 | cs | 240 | 0.00403 | MV
NA2XS2Y 1x95 RM/25 6/10 kV | 315 | 0.313 | 0.123 | 0.249 | cs | 95 | 0.00403 | MV
NA2XS2Y 1x185 RM/25 6/10 kV | 406 | 0.161 | 0.11 | 0.358 | cs | 185 | 0.00403 | MV
NA2XS2Y 1x240 RM/25 6/10 kV | 456 | 0.122 | 0.105 | 0.416 | cs | 240 | 0.00403 | MV
NA2XS2Y 1x150 RM/25 12/20 kV | 250 | 0.206 | 0.116 | 0.319 | cs | 150 | 0.00403 | MV
NA2XS2Y 1x120 RM/25 12/20 kV | 230 | 0.253 | 0.119 | 0.283 | cs | 120 | 0.00403 | MV
NA2XS2Y 1x70 RM/25 12/20 kV | 190 | 0.443 | 0.132 | 0.22 | cs | 70 | 0.00403 | MV
NA2XS2Y 1x150 RM/25 6/10 kV | 360 | 0.206 | 0.11 | 0.315 | cs | 150 | 0.00403 | MV
NA2XS2Y 1x120 RM/25 6/10 kV | 340 | 0.253 | 0.113 | 0.28 | cs | 120 | 0.00403 | MV
NA2XS2Y 1x70 RM/25 6/10 kV | 280 | 0.443 | 0.123 | 0.217 | cs | 70 | 0.00403 | MV
N2XS(FL)2Y 1x120 RM/35 64/110 kV | 112 | 0.153 | 0.166 | 0.366 | cs | 120 | 0.00393 | HV
N2XS(FL)2Y 1x185 RM/35 64/110 kV | 125 | 0.099 | 0.156 | 0.457 | cs | 185 | 0.00393 | HV
N2XS(FL)2Y 1x240 RM/35 64/110 kV | 135 | 0.075 | 0.149 | 0.526 | cs | 240 | 0.00393 | HV
N2XS(FL)2Y 1x300 RM/35 64/110 kV | 144 | 0.06 | 0.144 | 0.588 | cs | 300 | 0.00393 | HV
15-AL1/3-ST1A 0.4 | 11 | 1.8769 | 0.35 | 0.105 | ol | 16 | 0.00403 | LV
24-AL1/4-ST1A 0.4 | 11.25 | 1.2012 | 0.335 | 0.14 | ol | 24 | 0.00403 | LV
48-AL1/8-ST1A 0.4 | 12.2 | 0.5939 | 0.3 | 0.21 | ol | 48 | 0.00403 | LV
94-AL1/15-ST1A 0.4 | 13.2 | 0.306 | 0.29 | 0.35 | ol | 94 | 0.00403 | LV
34-AL1/6-ST1A 10.0 | 9.7 | 0.8342 | 0.36 | 0.17 | ol | 34 | 0.00403 | MV
48-AL1/8-ST1A 10.0 | 10.1 | 0.5939 | 0.35 | 0.21 | ol | 48 | 0.00403 | MV
70-AL1/11-ST1A 10.0 | 10.4 | 0.4132 | 0.339 | 0.29 | ol | 70 | 0.00403 | MV
94-AL1/15-ST1A 10.0 | 10.75 | 0.306 | 0.33 | 0.35 | ol | 94 | 0.00403 | MV
122-AL1/20-ST1A 10.0 | 11.1 | 0.2376 | 0.323 | 0.41 | ol | 122 | 0.00403 | MV
149-AL1/24-ST1A 10.0 | 11.25 | 0.194 | 0.315 | 0.47 | ol | 149 | 0.00403 | MV
34-AL1/6-ST1A 20.0 | 9.15 | 0.8342 | 0.382 | 0.17 | ol | 34 | 0.00403 | MV
48-AL1/8-ST1A 20.0 | 9.5 | 0.5939 | 0.372 | 0.21 | ol | 48 | 0.00403 | MV
70-AL1/11-ST1A 20.0 | 9.7 | 0.4132 | 0.36 | 0.29 | ol | 70 | 0.00403 | MV
94-AL1/15-ST1A 20.0 | 10 | 0.306 | 0.35 | 0.35 | ol | 94 | 0.00403 | MV
122-AL1/20-ST1A 20.0 | 10.3 | 0.2376 | 0.344 | 0.41 | ol | 122 | 0.00403 | MV
149-AL1/24-ST1A 20.0 | 10.5 | 0.194 | 0.337 | 0.47 | ol | 149 | 0.00403 | MV
184-AL1/30-ST1A 20.0 | 10.75 | 0.1571 | 0.33 | 0.535 | ol | 184 | 0.00403 | MV
243-AL1/39-ST1A 20.0 | 11 | 0.1188 | 0.32 | 0.645 | ol | 243 | 0.00403 | MV
48-AL1/8-ST1A 110.0 | 8 | 0.5939 | 0.46 | 0.21 | ol | 48 | 0.00403 | HV
70-AL1/11-ST1A 110.0 | 8.4 | 0.4132 | 0.45 | 0.29 | ol | 70 | 0.00403 | HV
94-AL1/15-ST1A 110.0 | 8.65 | 0.306 | 0.44 | 0.35 | ol | 94 | 0.00403 | HV
122-AL1/20-ST1A 110.0 | 8.5 | 0.2376 | 0.43 | 0.41 | ol | 122 | 0.00403 | HV
149-AL1/24-ST1A 110.0 | 8.75 | 0.194 | 0.41 | 0.47 | ol | 149 | 0.00403 | HV
184-AL1/30-ST1A 110.0 | 8.8 | 0.1571 | 0.4 | 0.535 | ol | 184 | 0.00403 | HV
243-AL1/39-ST1A 110.0 | 9 | 0.1188 | 0.39 | 0.645 | ol | 243 | 0.00403 | HV
305-AL1/39-ST1A 110.0 | 9.2 | 0.0949 | 0.38 | 0.74 | ol | 305 | 0.00403 | HV
490-AL1/64-ST1A 110.0 | 9.75 | 0.059 | 0.37 | 0.96 | ol | 490 | 0.00403 | HV
679-AL1/86-ST1A 110.0 | 9.95 | 0.042 | 0.36 | 1.15 | ol | 679 | 0.00403 | HV
490-AL1/64-ST1A 220.0 | 10 | 0.059 | 0.285 | 0.96 | ol | 490 | 0.00403 | HV
679-AL1/86-ST1A 220.0 | 11.7 | 0.042 | 0.275 | 1.15 | ol | 679 | 0.00403 | HV
490-AL1/64-ST1A 380.0 | 11 | 0.059 | 0.253 | 0.96 | ol | 490 | 0.00403 | HV
679-AL1/86-ST1A 380.0 | 14.6 | 0.042 | 0.25 | 1.15 | ol | 679 | 0.00403 | HV

## trafo_std_types
| i0_percent | pfe_kw | vkr_percent | sn_mva | vn_lv_kv | vn_hv_kv | vk_percent | shift_degree | vector_group | tap_side | tap_neutral | tap_min | tap_max | tap_step_degree | tap_step_percent | tap_phase_shifter
160 MVA 380/110 kV | 0.06 | 60 | 0.25 | 160 | 110 | 380 | 12.2 | 0 | Yy0 | hv | 0 | -9 | 9 | 0 | 1.5 | FALSE
100 MVA 220/110 kV | 0.06 | 55 | 0.26 | 100 | 110 | 220 | 12 | 0 | Yy0 | hv | 0 | -9 | 9 | 0 | 1.5 | FALSE
63 MVA 110/20 kV | 0.04 | 22 | 0.32 | 63 | 20 | 110 | 18 | 150 | YNd5 | hv | 0 | -9 | 9 | 0 | 1.5 | FALSE
40 MVA 110/20 kV | 0.05 | 18 | 0.34 | 40 | 20 | 110 | 16.2 | 150 | YNd5 | hv | 0 | -9 | 9 | 0 | 1.5 | FALSE
25 MVA 110/20 kV | 0.07 | 14 | 0.41 | 25 | 20 | 110 | 12 | 150 | YNd5 | hv | 0 | -9 | 9 | 0 | 1.5 | FALSE
63 MVA 110/10 kV | 0.04 | 22 | 0.32 | 63 | 10 | 110 | 18 | 150 | YNd5 | hv | 0 | -9 | 9 | 0 | 1.5 | FALSE
40 MVA 110/10 kV | 0.05 | 18 | 0.34 | 40 | 10 | 110 | 16.2 | 150 | YNd5 | hv | 0 | -9 | 9 | 0 | 1.5 | FALSE
25 MVA 110/10 kV | 0.07 | 14 | 0.41 | 25 | 10 | 110 | 12 | 150 | YNd5 | hv | 0 | -9 | 9 | 0 | 1.5 | FALSE
0.25 MVA 20/0.4 kV | 0.32 | 0.8 | 1.44 | 0.25 | 0.4 | 20 | 6 | 150 | Yzn5 | hv | 0 | -2 | 2 | 0 | 2.5 | FALSE
0.4 MVA 20/0.4 kV | 0.3375 | 1.35 | 1.425 | 0.4 | 0.4 | 20 | 6 | 150 | Dyn5 | hv | 0 | -2 | 2 | 0 | 2.5 | FALSE
0.63 MVA 20/0.4 kV | 0.2619 | 1.65 | 1.206 | 0.63 | 0.4 | 20 | 6 | 150 | Dyn5 | hv | 0 | -2 | 2 | 0 | 2.5 | FALSE
0.25 MVA 10/0.4 kV | 0.24 | 0.6 | 1.2 | 0.25 | 0.4 | 10 | 4 | 150 | Dyn5 | hv | 0 | -2 | 2 | 0 | 2.5 | FALSE
0.4 MVA 10/0.4 kV | 0.2375 | 0.95 | 1.325 | 0.4 | 0.4 | 10 | 4 | 150 | Dyn5 | hv | 0 | -2 | 2 | 0 | 2.5 | FALSE
0.63 MVA 10/0.4 kV | 0.1873 | 1.18 | 1.0794 | 0.63 | 0.4 | 10 | 4 | 150 | Dyn5 | hv | 0 | -2 | 2 | 0 | 2.5 | FALSE

## trafo3w_std_types
| sn_hv_mva | sn_mv_mva | sn_lv_mva | vn_hv_kv | vn_mv_kv | vn_lv_kv | vk_hv_percent | vk_mv_percent | vk_lv_percent | vkr_hv_percent | vkr_mv_percent | vkr_lv_percent | pfe_kw | i0_percent | shift_mv_degree | shift_lv_degree | vector_group | tap_side | tap_neutral | tap_min | tap_max | tap_step_percent
63/25/38 MVA 110/20/10 kV | 63 | 25 | 38 | 110 | 20 | 10 | 10.4 | 10.4 | 10.4 | 0.28 | 0.32 | 0.35 | 35 | 0.89 | 0 | 0 | YN0yn0yn0 | hv | 0 | -10 | 10 | 1.2
63/25/38 MVA 110/10/10 kV | 63 | 25 | 38 | 110 | 10 | 10 | 10.4 | 10.4 | 10.4 | 0.28 | 0.32 | 0.35 | 35 | 0.89 | 0 | 0 | YN0yn0yn0 | hv | 0 | -10 | 10 | 1.2

## fuse_std_types
| fuse_type | i_rated_a | t_avg | t_min | t_total | x_avg | x_min | x_total
HV 100A | HV 100A | 100 | 0 | [10.0, 3.64, 0.854, 0.281, 0.1, 0.0531, 0.022, 0.01] | [10.0, 4.267, 1.21, 0.403, 0.1, 0.058, 0.022, 0.01] | 0 | [300.0, 350.0, 450.0, 550.0, 700.0, 850.0, 1200.0, 1752.0] | [600.0, 700.0, 900.0, 1150.0, 1665.0, 2000.0, 3000.0, 4313.0]
HV 10A | HV 10A | 10 | 0 | [10.0, 1675.0, 0.344, 0.156, 0.1, 0.0417, 0.0171, 0.01] | [10.0, 1.3, 0.3, 0.155, 0.1, 0.0555, 0.023, 0.01] | 0 | [30.0, 32.0, 35.0, 37.0, 39.0, 50.0, 70.0, 88.0] | [60.0, 70.0, 80.0, 87.0, 94.0, 110.0, 150.0, 216.0]
HV 125A | HV 125A | 125 | 0 | [10.0, 1.82, 0.344, 0.1, 0.0467, 0.0269, 0.01] | [10.0, 2.478, 0.426, 0.1, 0.0427, 0.0211, 0.01] | 0 | [375.0, 500.0, 700.0, 925.0, 1200.0, 1500.0, 2341.0] | [750.0, 1000.0, 1500.0, 2200.0, 3000.0, 4000.0, 5765.0]
HV 160A | HV 160A | 160 | 0 | [10.0, 4.15, 1.03, 0.198, 0.1, 0.051, 0.0172, 0.01] | [10.0, 2.3, 0.734, 0.274, 0.1, 0.046, 0.0177, 0.01] | 0 | [480.0, 550.0, 700.0, 1000.0, 1260.0, 1600.0, 2500.0, 3227.0] | [960.0, 1300.0, 1700.0, 2200.0, 2996.0, 4000.0, 6000.0, 7946.0]
HV 16A | HV 16A | 16 | 0 | [10.0, 0.352, 0.164, 0.1, 0.0649, 0.0342, 0.01] | [10.0, 2.34, 0.722, 0.181, 0.1, 0.055, 0.0296, 0.01] | 0 | [48.0, 60.0, 65.0, 71.0, 80.0, 100.0, 162.0] | [96.0, 110.0, 125.0, 150.0, 168.0, 200.0, 250.0, 398.0]
HV 200A | HV 200A | 200 | 0 | [10.0, 4.267, 1.21, 0.403, 0.1, 0.058, 0.022, 0.01] | [10.0, 3.73, 1.654, 0.328, 0.1, 0.0531, 0.019, 0.01] | 0 | [600.0, 700.0, 900.0, 1150.0, 1665.0, 2000.0, 3000.0, 4313.0] | [1200.0, 1500.0, 1800.0, 2700.0, 3960.0, 5000.0, 7500.0, 10620.0]
HV 20A | HV 20A | 20 | 0 | [10.0, 1.3, 0.3, 0.155, 0.1, 0.0555, 0.023, 0.01] | [10.0, 1.3, 0.161, 0.1, 0.0611, 0.0399, 0.0141, 0.01] | 0 | [60.0, 70.0, 80.0, 87.0, 94.0, 110.0, 150.0, 216.0] | [120.0, 150.0, 200.0, 223.0, 260.0, 300.0, 450.0, 532.0]
HV 25A | HV 25A | 25 | 0 | [10.0, 2.512, 0.833, 0.299, 0.1, 0.0372, 0.0223, 0.01] | [10.0, 3.125, 0.597, 0.198, 0.1, 0.0378, 0.022, 0.01] | 0 | [75.0, 82.0, 90.0, 100.0, 124.0, 170.0, 200.0, 289.0] | [150.0, 170.0, 210.0, 250.0, 294.0, 400.0, 500.0, 711.0]
HV 31.5A | HV 31.5A | 31.5 | 0 | [10.0, 2.34, 0.722, 0.181, 0.1, 0.055, 0.0296, 0.01] | [10.0, 2.84, 0.368, 0.164, 0.1, 0.0621, 0.0378, 0.0195, 0.01] | 0 | [95.0, 110.0, 125.0, 150.0, 165.0, 200.0, 250.0, 390.0] | [189.0, 220.0, 300.0, 350.0, 393.0, 450.0, 530.0, 700.0, 960.0]
HV 40A | HV 40A | 40 | 0 | [10.0, 1.3, 0.161, 0.1, 0.0611, 0.0399, 0.0141, 0.01] | [10.0, 2.05, 0.369, 0.198, 0.1, 0.051, 0.0298, 0.01] | 0 | [120.0, 150.0, 200.0, 223.0, 260.0, 300.0, 450.0, 532.0] | [240.0, 300.0, 400.0, 450.0, 530.0, 650.0, 800.0, 1311.0]
HV 50A | HV 50A | 50 | 0 | [10.0, 3.215, 0.597, 0.198, 0.1, 0.0378, 0.022, 0.01] | [10.0, 3.64, 0.854, 0.281, 0.1, 0.0531, 0.022, 0.01] | 0 | [150.0, 170.0, 210.0, 250.0, 294.0, 400.0, 500.0, 711.0] | [300.0, 350.0, 450.0, 550.0, 700.0, 850.0, 1200.0, 1752.0]
HV 6.3A | HV 6.3A | 6.3 | 0 | [10.0, 1.39, 0.344, 0.168, 0.1, 0.056, 0.0263, 0.01] | [10.0, 1.711, 0.516, 0.198, 0.1, 0.0634, 0.0303, 0.01] | 0 | [19.0, 19.5, 20.4, 20.8, 22.0, 25.0, 32.0, 48.0] | [38.0, 40.0, 43.0, 48.0, 53.0, 60.0, 75.0, 118.0]
HV 63A | HV 63A | 63 | 0 | [10.0, 2.84, 0.368, 0.164, 0.1, 0.0621, 0.0378, 0.0195, 0.01] | [10.0, 1.82, 0.344, 0.1, 0.0467, 0.0269, 0.01] | 0 | [189.0, 220.0, 300.0, 350.0, 393.0, 450.0, 530.0, 700.0, 961.0] | [378.0, 500.0, 700.0, 934.0, 1200.0, 1500.0, 2366.0]
HV 80A | HV 80A | 80 | 0 | [10.0, 2.05, 0.369, 0.198, 0.1, 0.051, 0.0298, 0.01] | [10.0, 4.15, 1.03, 0.198, 0.1, 0.051, 0.0172, 0.01] | 0 | [240.0, 300.0, 400.0, 450.0, 530.0, 650.0, 800.0, 1311.0] | [480.0, 550.0, 700.0, 1000.0, 1260.0, 1600.0, 2500.0, 3227.0]
Siemens NH-1-100 | Siemens NH-1-100 | 100 | [5400.0, 2000.0, 400.0, 20.0, 1.0, 0.2, 0.012, 0.004] | 0 | 0 | [150.0, 190.0, 250.0, 430.0, 900.0, 1250.0, 2700.0, 3600.0] | 0 | 0
Siemens NH-1-125 | Siemens NH-1-125 | 125 | [4800.0, 120.0, 7.0, 0.1, 0.004] | 0 | 0 | [180.0, 400.0, 740.0, 2000.0, 4250.0] | 0 | 0
Siemens NH-1-16 | Siemens NH-1-16 | 16 | [4000.0, 400.0, 2.0, 0.1, 0.04, 0.01] | 0 | 0 | [26.0, 35.0, 75.0, 150.0, 200.0, 300.0] | 0 | 0
Siemens NH-1-160 | Siemens NH-1-160 | 160 | [4800.0, 120.0, 7.0, 0.1, 0.004] | 0 | 0 | [210.0, 500.0, 900.0, 2300.0, 5000.0] | 0 | 0
Siemens NH-1-25 | Siemens NH-1-25 | 25 | [4000.0, 1000.0, 10.0, 0.2, 0.02, 0.01] | 0 | 0 | [40.0, 50.0, 100.0, 210.0, 400.0, 500.0] | 0 | 0
Siemens NH-1-50 | Siemens NH-1-50 | 50 | [4000.0, 40.0, 4.0, 1.0, 0.02, 0.01] | 0 | 0 | [86.0, 200.0, 300.0, 400.0, 1000.0, 1280.0] | 0 | 0
Siemens NH-1-63 | Siemens NH-1-63 | 63 | [4000.0, 100.0, 10.0, 2.0, 0.04, 0.01] | 0 | 0 | [100.0, 200.0, 300.0, 400.0, 1000.0, 1500.0] | 0 | 0
Siemens NH-1-80 | Siemens NH-1-80 | 80 | [4800.0, 120.0, 7.0, 0.1, 0.01] | 0 | 0 | [150.58, 250.0, 450.0, 1150.0, 2470.0] | 0 | 0
Siemens NH-2-1000 | Siemens NH-2-1000 | 1000 | [4800.0, 120.0, 7.0, 0.1, 0.004] | 0 | 0 | [1900.0, 3500.0, 8400.0, 24000.0, 52000.0] | 0 | 0
Siemens NH-2-200 | Siemens NH-2-200 | 200 | [4800.0, 120.0, 7.0, 0.1, 0.004] | 0 | 0 | [280.0, 650.0, 1200.0, 3000.0, 7000.0] | 0 | 0
Siemens NH-2-224 | Siemens NH-2-224 | 224 | [4800.0, 120.0, 7.0, 0.2, 0.04, 0.004] | 0 | 0 | [400.0, 750.0, 1453.0, 3025.0, 4315.0, 7600.0] | 0 | 0
Siemens NH-2-250 | Siemens NH-2-250 | 250 | [4800.0, 120.0, 7.0, 0.1, 0.004] | 0 | 0 | [450.0, 800.0, 1650.0, 4000.0, 8500.0] | 0 | 0
Siemens NH-2-315 | Siemens NH-2-315 | 315 | [4800.0, 120.0, 7.0, 0.1, 0.004] | 0 | 0 | [550.0, 920.0, 1900.0, 5000.0, 11000.0] | 0 | 0
Siemens NH-2-355 | Siemens NH-2-355 | 355 | [4800.0, 120.0, 6.0, 0.1, 0.004] | 0 | 0 | [650.0, 1116.27, 2350.0, 5840.0, 12790.0] | 0 | 0
Siemens NH-2-400 | Siemens NH-2-400 | 400 | [4800.0, 120.0, 7.0, 0.1, 0.004] | 0 | 0 | [720.0, 1350.0, 2800.0, 6500.0, 15000.0] | 0 | 0
Siemens NH-2-425 | Siemens NH-2-425 | 425 | [4800.0, 120.0, 7.0, 0.1, 0.004] | 0 | 0 | [850.0, 1500.0, 3050.0, 7500.0, 16500.0] | 0 | 0
Siemens NH-2-630 | Siemens NH-2-630 | 630 | [4800.0, 120.0, 7.0, 0.1, 0.004] | 0 | 0 | [1200.0, 2000.0, 4800.0, 12000.0, 26000.0] | 0 | 0

## dtypes
| element | column | dtype
0 | bus | name | object
1 | bus | vn_kv | float64
2 | bus | type | object
3 | bus | zone | object
4 | bus | in_service | bool
5 | load | name | object
6 | load | bus | uint32
7 | load | p_mw | float64
8 | load | q_mvar | float64
9 | load | const_z_percent | float64
10 | load | const_i_percent | float64
11 | load | sn_mva | float64
12 | load | scaling | float64
13 | load | in_service | bool
14 | load | type | object
15 | ext_grid | name | object
16 | ext_grid | bus | uint32
17 | ext_grid | vm_pu | float64
18 | ext_grid | va_degree | float64
19 | ext_grid | slack_weight | float64
20 | ext_grid | in_service | bool
21 | line | name | object
22 | line | std_type | object
23 | line | from_bus | uint32
24 | line | to_bus | uint32
25 | line | length_km | float64
26 | line | r_ohm_per_km | float64
27 | line | x_ohm_per_km | float64
28 | line | c_nf_per_km | float64
29 | line | g_us_per_km | float64
30 | line | max_i_ka | float64
31 | line | df | float64
32 | line | parallel | uint32
33 | line | type | object
34 | line | in_service | bool
35 | trafo | name | object
36 | trafo | std_type | object
37 | trafo | hv_bus | uint32
38 | trafo | lv_bus | uint32
39 | trafo | sn_mva | float64
40 | trafo | vn_hv_kv | float64
41 | trafo | vn_lv_kv | float64
42 | trafo | vk_percent | float64
43 | trafo | vkr_percent | float64
44 | trafo | pfe_kw | float64
45 | trafo | i0_percent | float64
46 | trafo | shift_degree | float64
47 | trafo | tap_side | object
48 | trafo | tap_neutral | int32
49 | trafo | tap_min | int32
50 | trafo | tap_max | int32
51 | trafo | tap_step_percent | float64
52 | trafo | tap_step_degree | float64
53 | trafo | tap_pos | int32
54 | trafo | tap_phase_shifter | bool
55 | trafo | parallel | uint32
56 | trafo | df | float64
57 | trafo | in_service | bool
58 | line_geodata | coords | object
59 | bus_geodata | x | float64
60 | bus_geodata | y | float64
61 | bus_geodata | coords | object

## parameters
| version | format_version | converged | OPF_converged | name | f_hz | sn_mva
0 | 2.14.6 | 2.14.0 | FALSE | FALSE |  | 50 | 1