## bus
| name | vn_kv | type | zone | in_service
0 | bus_LV_4012-18_0_2_node_0 | 0.4 | n |  | TRUE
1 | bus_LV_4012-18_0_2_node_1 | 0.4 | n |  | TRUE
2 | bus_LV_4012-18_0_2_node_2 | 0.4 | n |  | TRUE
3 | bus_LV_4012-18_0_2_node_3 | 0.4 | n |  | TRUE
4 | bus_LV_4012-18_0_2_node_4 | 0.4 | n |  | TRUE
5 | bus_LV_4012-18_0_2_node_5 | 0.4 | n |  | TRUE
6 | bus_LV_4012-18_0_2_node_6 | 0.4 | n |  | TRUE
7 | bus_LV_4012-18_0_2_node_16 | 0.4 | n |  | TRUE
8 | bus_LV_4012-18_0_2_node_17 | 0.4 | n |  | TRUE
9 | bus_LV_4012-18_0_2_node_33 | 0.4 | n |  | TRUE
10 | bus_LV_4012-18_0_2_node_18 | 0.4 | n |  | TRUE
11 | bus_LV_4012-18_0_2_node_124 | 0.4 | n |  | TRUE
12 | bus_LV_4012-18_0_2_node_11 | 0.4 | n |  | TRUE
13 | bus_LV_4012-18_0_2_node_108 | 0.4 | n |  | TRUE
14 | bus_LV_4012-18_0_2_node_13 | 0.4 | n |  | TRUE
15 | bus_LV_4012-18_0_2_node_14 | 0.4 | n |  | TRUE
16 | bus_LV_4012-18_0_2_node_19 | 0.4 | n |  | TRUE
17 | bus_LV_4012-18_0_2_node_8 | 0.4 | n |  | TRUE
18 | bus_LV_4012-18_0_2_node_9 | 0.4 | n |  | TRUE
19 | bus_LV_4012-18_0_2_node_10 | 0.4 | n |  | TRUE
20 | bus_LV_4012-18_0_2_node_12 | 0.4 | n |  | TRUE
21 | bus_LV_4012-18_0_2_node_29 | 0.4 | n |  | TRUE
22 | bus_LV_4012-18_0_2_node_30 | 0.4 | n |  | TRUE
23 | bus_LV_4012-18_0_2_node_15 | 0.4 | n |  | TRUE
24 | bus_LV_4012-18_0_2_node_90 | 0.4 | n |  | TRUE
25 | bus_LV_4012-18_0_2_node_23 | 0.4 | n |  | TRUE
26 | bus_LV_4012-18_0_2_node_64 | 0.4 | n |  | TRUE
27 | bus_LV_4012-18_0_2_node_25 | 0.4 | n |  | TRUE
28 | bus_LV_4012-18_0_2_node_21 | 0.4 | n |  | TRUE
29 | bus_LV_4012-18_0_2_node_83 | 0.4 | n |  | TRUE
30 | bus_LV_4012-18_0_2_node_63 | 0.4 | n |  | TRUE
31 | bus_LV_4012-18_0_2_node_94 | 0.4 | n |  | TRUE
32 | bus_LV_4012-18_0_2_node_20 | 0.4 | n |  | TRUE
33 | bus_LV_4012-18_0_2_node_22 | 0.4 | n |  | TRUE
34 | bus_LV_4012-18_0_2_node_24 | 0.4 | n |  | TRUE
35 | bus_LV_4012-18_0_2_node_34 | 0.4 | n |  | TRUE
36 | bus_LV_4012-18_0_2_node_32 | 0.4 | n |  | TRUE
37 | bus_LV_4012-18_0_2_node_118 | 0.4 | n |  | TRUE
38 | bus_LV_4012-18_0_2_node_31 | 0.4 | n |  | TRUE
39 | bus_LV_4012-18_0_2_node_109 | 0.4 | n |  | TRUE
40 | bus_LV_4012-18_0_2_node_110 | 0.4 | n |  | TRUE
41 | bus_LV_4012-18_0_2_node_115 | 0.4 | n |  | TRUE
42 | bus_LV_4012-18_0_2_node_35 | 0.4 | n |  | TRUE
43 | bus_LV_4012-18_0_2_node_36 | 0.4 | n |  | TRUE
44 | bus_LV_4012-18_0_2_node_37 | 0.4 | n |  | TRUE
45 | bus_LV_4012-18_0_2_node_38 | 0.4 | n |  | TRUE
46 | bus_LV_4012-18_0_2_node_39 | 0.4 | n |  | TRUE
47 | bus_LV_4012-18_0_2_node_40 | 0.4 | n |  | TRUE
48 | bus_LV_4012-18_0_2_node_96 | 0.4 | n |  | TRUE
49 | bus_LV_4012-18_0_2_node_92 | 0.4 | n |  | TRUE
50 | bus_LV_4012-18_0_2_node_45 | 0.4 | n |  | TRUE
51 | bus_LV_4012-18_0_2_node_97 | 0.4 | n |  | TRUE
52 | bus_LV_4012-18_0_2_node_93 | 0.4 | n |  | TRUE
53 | bus_LV_4012-18_0_2_node_61 | 0.4 | n |  | TRUE
54 | bus_LV_4012-18_0_2_node_62 | 0.4 | n |  | TRUE
55 | bus_LV_4012-18_0_2_node_86 | 0.4 | n |  | TRUE
56 | bus_LV_4012-18_0_2_node_56 | 0.4 | n |  | TRUE
57 | bus_LV_4012-18_0_2_node_58 | 0.4 | n |  | TRUE
58 | bus_LV_4012-18_0_2_node_55 | 0.4 | n |  | TRUE
59 | bus_LV_4012-18_0_2_node_89 | 0.4 | n |  | TRUE
60 | bus_LV_4012-18_0_2_node_121 | 0.4 | n |  | TRUE
61 | bus_LV_4012-18_0_2_node_66 | 0.4 | n |  | TRUE
62 | bus_LV_4012-18_0_2_node_82 | 0.4 | n |  | TRUE
63 | bus_LV_4012-18_0_2_node_65 | 0.4 | n |  | TRUE
64 | bus_LV_4012-18_0_2_node_98 | 0.4 | n |  | TRUE
65 | bus_LV_4012-18_0_2_node_95 | 0.4 | n |  | TRUE
66 | bus_LV_4012-18_0_2_node_120 | 0.4 | n |  | TRUE
67 | bus_LV_4012-18_0_2_node_119 | 0.4 | n |  | TRUE
68 | bus_LV_4012-18_0_2_node_114 | 0.4 | n |  | TRUE
69 | bus_LV_4012-18_0_2_node_99 | 0.4 | n |  | TRUE
70 | bus_LV_4012-18_0_2_node_101 | 0.4 | n |  | TRUE
71 | bus_LV_4012-18_0_2_node_103 | 0.4 | n |  | TRUE
72 | bus_LV_4012-18_0_2_node_104 | 0.4 | n |  | TRUE
73 | bus_LV_4012-18_0_2_node_111 | 0.4 | n |  | TRUE
74 | bus_LV_4012-18_0_2_node_112 | 0.4 | n |  | TRUE
75 | bus_LV_4012-18_0_2_node_113 | 0.4 | n |  | TRUE
76 | bus_MV_418_1_node_134 | 20 | n |  | TRUE

## load
| name | bus | p_mw | q_mvar | const_z_percent | const_i_percent | sn_mva | scaling | in_service | type
0 | LV_4012-18_0_2_load_0 | 0 | 7.7674e-05 | 1.9467e-05 | 0 | 0 |  | 1 | TRUE | wye
1 | LV_4012-18_0_2_load_1 | 1 | 8.2958e-05 | 2.0791e-05 | 0 | 0 |  | 1 | TRUE | wye
2 | LV_4012-18_0_2_load_16 | 7 | 0.0016197 | 0.00040595 | 0 | 0 |  | 1 | TRUE | wye
3 | LV_4012-18_0_2_load_17 | 8 | 0.0017406 | 0.00043624 | 0 | 0 |  | 1 | TRUE | wye
4 | LV_4012-18_0_2_load_33 | 9 | 0.0022901 | 0.00057396 | 0 | 0 |  | 1 | TRUE | wye
5 | LV_4012-18_0_2_load_18 | 10 | 0.0001875 | 4.6993e-05 | 0 | 0 |  | 1 | TRUE | wye
6 | LV_4012-18_0_2_load_124 | 11 | 6.718e-05 | 1.6837e-05 | 0 | 0 |  | 1 | TRUE | wye
7 | LV_4012-18_0_2_load_11 | 12 | 0.0017869 | 0.00044785 | 0 | 0 |  | 1 | TRUE | wye
8 | LV_4012-18_0_2_load_108 | 13 | 0.0025136 | 0.00062997 | 0 | 0 |  | 1 | TRUE | wye
9 | LV_4012-18_0_2_load_13 | 14 | 0.0055316 | 0.0013863 | 0 | 0 |  | 1 | TRUE | wye
10 | LV_4012-18_0_2_load_14 | 15 | 0.0036625 | 0.00091792 | 0 | 0 |  | 1 | TRUE | wye
11 | LV_4012-18_0_2_load_19 | 16 | 0.00016562 | 4.1508e-05 | 0 | 0 |  | 1 | TRUE | wye
12 | LV_4012-18_0_2_load_8 | 17 | 0.0013476 | 0.00033775 | 0 | 0 |  | 1 | TRUE | wye
13 | LV_4012-18_0_2_load_9 | 18 | 0.00083346 | 0.00020888 | 0 | 0 |  | 1 | TRUE | wye
14 | LV_4012-18_0_2_load_10 | 19 | 0.0021171 | 0.0005306 | 0 | 0 |  | 1 | TRUE | wye
15 | LV_4012-18_0_2_load_12 | 20 | 0.00079251 | 0.00019862 | 0 | 0 |  | 1 | TRUE | wye
16 | LV_4012-18_0_2_load_29 | 21 | 0.0012068 | 0.00030246 | 0 | 0 |  | 1 | TRUE | wye
17 | LV_4012-18_0_2_load_30 | 22 | 0.00079935 | 0.00020034 | 0 | 0 |  | 1 | TRUE | wye
18 | LV_4012-18_0_2_load_90 | 24 | 0.0025971 | 0.0006509 | 0 | 0 |  | 1 | TRUE | wye
19 | LV_4012-18_0_2_load_25 | 27 | 0.0011194 | 0.00028055 | 0 | 0 |  | 1 | TRUE | wye
20 | LV_4012-18_0_2_load_21 | 28 | 0.002203 | 0.00055212 | 0 | 0 |  | 1 | TRUE | wye
21 | LV_4012-18_0_2_load_83 | 29 | 0.0015857 | 0.0003974 | 0 | 0 |  | 1 | TRUE | wye
22 | LV_4012-18_0_2_load_94 | 31 | 0.0015719 | 0.00039395 | 0 | 0 |  | 1 | TRUE | wye
23 | LV_4012-18_0_2_load_20 | 32 | 0.019397 | 0.0048613 | 0 | 0 |  | 1 | TRUE | wye
24 | LV_4012-18_0_2_load_22 | 33 | 0.0041943 | 0.0010512 | 0 | 0 |  | 1 | TRUE | wye
25 | LV_4012-18_0_2_load_34 | 35 | 0.019011 | 0.0047645 | 0 | 0 |  | 1 | TRUE | wye
26 | LV_4012-18_0_2_load_32 | 36 | 0.0019614 | 0.00049158 | 0 | 0 |  | 1 | TRUE | wye
27 | LV_4012-18_0_2_load_118 | 37 | 0.0019976 | 0.00050066 | 0 | 0 |  | 1 | TRUE | wye
28 | LV_4012-18_0_2_load_31 | 38 | 0.00096914 | 0.00024289 | 0 | 0 |  | 1 | TRUE | wye
29 | LV_4012-18_0_2_load_109 | 39 | 0.0014616 | 0.00036631 | 0 | 0 |  | 1 | TRUE | wye
30 | LV_4012-18_0_2_load_110 | 40 | 0.00076016 | 0.00019051 | 0 | 0 |  | 1 | TRUE | wye
31 | LV_4012-18_0_2_load_115 | 41 | 0.0013454 | 0.0003372 | 0 | 0 |  | 1 | TRUE | wye
32 | LV_4012-18_0_2_load_35 | 42 | 0.029835 | 0.0074774 | 0 | 0 |  | 1 | TRUE | wye
33 | LV_4012-18_0_2_load_36 | 43 | 0.0022132 | 0.00055469 | 0 | 0 |  | 1 | TRUE | wye
34 | LV_4012-18_0_2_load_38 | 45 | 0.0053386 | 0.001338 | 0 | 0 |  | 1 | TRUE | wye
35 | LV_4012-18_0_2_load_39 | 46 | 0.0025609 | 0.00064182 | 0 | 0 |  | 1 | TRUE | wye
36 | LV_4012-18_0_2_load_40 | 47 | 0.00082663 | 0.00020717 | 0 | 0 |  | 1 | TRUE | wye
37 | LV_4012-18_0_2_load_96 | 48 | 0.0051619 | 0.0012937 | 0 | 0 |  | 1 | TRUE | wye
38 | LV_4012-18_0_2_load_92 | 49 | 0.00092165 | 0.00023099 | 0 | 0 |  | 1 | TRUE | wye
39 | LV_4012-18_0_2_load_45 | 50 | 0.00083533 | 0.00020935 | 0 | 0 |  | 1 | TRUE | wye
40 | LV_4012-18_0_2_load_97 | 51 | 0.005852 | 0.0014666 | 0 | 0 |  | 1 | TRUE | wye
41 | LV_4012-18_0_2_load_86 | 55 | 0.007065 | 0.0017706 | 0 | 0 |  | 1 | TRUE | wye
42 | LV_4012-18_0_2_load_55 | 58 | 0.016175 | 0.0040539 | 0 | 0 |  | 1 | TRUE | wye
43 | LV_4012-18_0_2_load_89 | 59 | 0.011743 | 0.0029432 | 0 | 0 |  | 1 | TRUE | wye
44 | LV_4012-18_0_2_load_121 | 60 | 0.02378 | 0.0059599 | 0 | 0 |  | 1 | TRUE | wye
45 | LV_4012-18_0_2_load_82 | 62 | 0.0056231 | 0.0014093 | 0 | 0 |  | 1 | TRUE | wye
46 | LV_4012-18_0_2_load_98 | 64 | 0.0057069 | 0.0014303 | 0 | 0 |  | 1 | TRUE | wye
47 | LV_4012-18_0_2_load_95 | 65 | 0.0016375 | 0.0004104 | 0 | 0 |  | 1 | TRUE | wye
48 | LV_4012-18_0_2_load_119 | 67 | 0.001935 | 0.00048495 | 0 | 0 |  | 1 | TRUE | wye
49 | LV_4012-18_0_2_load_114 | 68 | 0.0017272 | 0.00043288 | 0 | 0 |  | 1 | TRUE | wye
50 | LV_4012-18_0_2_load_99 | 69 | 0.00098925 | 0.00024793 | 0 | 0 |  | 1 | TRUE | wye
51 | LV_4012-18_0_2_load_103 | 71 | 0.00087554 | 0.00021943 | 0 | 0 |  | 1 | TRUE | wye
52 | LV_4012-18_0_2_load_104 | 72 | 0.00072335 | 0.00018129 | 0 | 0 |  | 1 | TRUE | wye
53 | LV_4012-18_0_2_load_111 | 73 | 0.0018123 | 0.00045421 | 0 | 0 |  | 1 | TRUE | wye
54 | LV_4012-18_0_2_load_112 | 74 | 0.0018714 | 0.00046901 | 0 | 0 |  | 1 | TRUE | wye
55 | LV_4012-18_0_2_load_113 | 75 | 0.0019881 | 0.00049825 | 0 | 0 |  | 1 | TRUE | wye

## ext_grid
| name | bus | vm_pu | va_degree | slack_weight | in_service
0 |  | 45 | 1 | 0 | 1 | TRUE

## line
| name | std_type | from_bus | to_bus | length_km | r_ohm_per_km | x_ohm_per_km | c_nf_per_km | g_us_per_km | max_i_ka | df | parallel | type | in_service
0 | LV_4012-18_0_2_line_0 |  | 0 | 1 | 0.030004 | 0.125 | 0.08 | 261 | 0 | 0.364 | 1 | 1 | cs | TRUE
1 | LV_4012-18_0_2_line_1 |  | 0 | 2 | 0.037334 | 0.125 | 0.08 | 261 | 0 | 0.364 | 1 | 1 | cs | TRUE
2 | LV_4012-18_0_2_line_2 |  | 1 | 3 | 0.01876 | 0.125 | 0.08 | 261 | 0 | 0.364 | 1 | 1 | cs | TRUE
3 | LV_4012-18_0_2_line_3 |  | 2 | 4 | 0.020901 | 0.125 | 0.08 | 261 | 0 | 0.364 | 1 | 1 | cs | TRUE
4 | LV_4012-18_0_2_line_4 |  | 2 | 5 | 0.003449 | 0.125 | 0.08 | 261 | 0 | 0.364 | 1 | 1 | cs | TRUE
5 | LV_4012-18_0_2_line_5 |  | 2 | 6 | 0.15451 | 0.125 | 0.08 | 261 | 0 | 0.364 | 1 | 1 | cs | TRUE
6 | LV_4012-18_0_2_line_6 |  | 3 | 7 | 0.039763 | 0.125 | 0.08 | 261 | 0 | 0.364 | 1 | 1 | cs | TRUE
7 | LV_4012-18_0_2_line_7 |  | 3 | 8 | 0.01891 | 0.125 | 0.08 | 261 | 0 | 0.364 | 1 | 1 | cs | TRUE
8 | LV_4012-18_0_2_line_8 |  | 4 | 9 | 0.042867 | 0.125 | 0.08 | 261 | 0 | 0.364 | 1 | 1 | cs | TRUE
9 | LV_4012-18_0_2_line_9 |  | 5 | 10 | 0.026601 | 0.125 | 0.08 | 261 | 0 | 0.364 | 1 | 1 | cs | TRUE
10 | LV_4012-18_0_2_line_10 |  | 6 | 11 | 0.004619 | 0.125 | 0.08 | 261 | 0 | 0.364 | 1 | 1 | cs | TRUE
11 | LV_4012-18_0_2_line_11 |  | 7 | 12 | 0.0026676 | 0.125 | 0.08 | 261 | 0 | 0.364 | 1 | 1 | cs | TRUE
12 | LV_4012-18_0_2_line_12 |  | 8 | 13 | 0.0092859 | 0.125 | 0.08 | 261 | 0 | 0.364 | 1 | 1 | cs | TRUE
13 | LV_4012-18_0_2_line_13 |  | 10 | 16 | 0.015683 | 0.125 | 0.08 | 261 | 0 | 0.364 | 1 | 1 | cs | TRUE
14 | LV_4012-18_0_2_line_14 |  | 12 | 18 | 0.022825 | 0.125 | 0.08 | 261 | 0 | 0.364 | 1 | 1 | cs | TRUE
15 | LV_4012-18_0_2_line_15 |  | 13 | 31 | 0.011936 | 0.125 | 0.08 | 261 | 0 | 0.364 | 1 | 1 | cs | TRUE
16 | LV_4012-18_0_2_line_16 |  | 14 | 15 | 0.054938 | 0.125 | 0.08 | 261 | 0 | 0.364 | 1 | 1 | cs | TRUE
17 | LV_4012-18_0_2_line_17 |  | 15 | 23 | 0.016635 | 0.125 | 0.08 | 261 | 0 | 0.364 | 1 | 1 | cs | TRUE
18 | LV_4012-18_0_2_line_18 |  | 16 | 32 | 0.031056 | 0.125 | 0.08 | 261 | 0 | 0.364 | 1 | 1 | cs | TRUE
19 | LV_4012-18_0_2_line_19 |  | 17 | 18 | 0.0010786 | 0.125 | 0.08 | 261 | 0 | 0.364 | 1 | 1 | cs | TRUE
20 | LV_4012-18_0_2_line_20 |  | 17 | 19 | 0.0038278 | 0.125 | 0.08 | 261 | 0 | 0.364 | 1 | 1 | cs | TRUE
21 | LV_4012-18_0_2_line_21 |  | 19 | 20 | 0.017126 | 0.125 | 0.08 | 261 | 0 | 0.364 | 1 | 1 | cs | TRUE
22 | LV_4012-18_0_2_line_22 |  | 20 | 21 | 0.0037962 | 0.125 | 0.08 | 261 | 0 | 0.364 | 1 | 1 | cs | TRUE
23 | LV_4012-18_0_2_line_23 |  | 21 | 22 | 0.021219 | 0.125 | 0.08 | 261 | 0 | 0.364 | 1 | 1 | cs | TRUE
24 | LV_4012-18_0_2_line_24 |  | 22 | 38 | 0.0033783 | 0.125 | 0.08 | 261 | 0 | 0.364 | 1 | 1 | cs | TRUE
25 | LV_4012-18_0_2_line_25 |  | 23 | 24 | 0.026766 | 0.125 | 0.08 | 261 | 0 | 0.364 | 1 | 1 | cs | TRUE
26 | LV_4012-18_0_2_line_26 |  | 23 | 25 | 0.07376 | 0.125 | 0.08 | 261 | 0 | 0.364 | 1 | 1 | cs | TRUE
27 | LV_4012-18_0_2_line_27 |  | 24 | 26 | 0.01005 | 0.125 | 0.08 | 261 | 0 | 0.364 | 1 | 1 | cs | TRUE
28 | LV_4012-18_0_2_line_28 |  | 25 | 27 | 0.024812 | 0.125 | 0.08 | 261 | 0 | 0.364 | 1 | 1 | cs | TRUE
29 | LV_4012-18_0_2_line_29 |  | 25 | 28 | 0.023135 | 0.125 | 0.08 | 261 | 0 | 0.364 | 1 | 1 | cs | TRUE
30 | LV_4012-18_0_2_line_30 |  | 26 | 63 | 0.028877 | 0.125 | 0.08 | 261 | 0 | 0.364 | 1 | 1 | cs | TRUE
31 | LV_4012-18_0_2_line_31 |  | 26 | 61 | 0.026685 | 0.125 | 0.08 | 261 | 0 | 0.364 | 1 | 1 | cs | TRUE
32 | LV_4012-18_0_2_line_32 |  | 28 | 33 | 0.016434 | 0.125 | 0.08 | 261 | 0 | 0.364 | 1 | 1 | cs | TRUE
33 | LV_4012-18_0_2_line_33 |  | 29 | 30 | 0.033721 | 0.125 | 0.08 | 261 | 0 | 0.364 | 1 | 1 | cs | TRUE
34 | LV_4012-18_0_2_line_34 |  | 30 | 62 | 0.026283 | 0.125 | 0.08 | 261 | 0 | 0.364 | 1 | 1 | cs | TRUE
35 | LV_4012-18_0_2_line_35 |  | 31 | 52 | 0.023078 | 0.125 | 0.08 | 261 | 0 | 0.364 | 1 | 1 | cs | TRUE
36 | LV_4012-18_0_2_line_36 |  | 33 | 34 | 0.022527 | 0.125 | 0.08 | 261 | 0 | 0.364 | 1 | 1 | cs | TRUE
37 | LV_4012-18_0_2_line_37 |  | 34 | 35 | 0.045876 | 0.125 | 0.08 | 261 | 0 | 0.364 | 1 | 1 | cs | TRUE
38 | LV_4012-18_0_2_line_38 |  | 36 | 37 | 0.0028599 | 0.125 | 0.08 | 261 | 0 | 0.364 | 1 | 1 | cs | TRUE
39 | LV_4012-18_0_2_line_39 |  | 37 | 41 | 0.017976 | 0.125 | 0.08 | 261 | 0 | 0.364 | 1 | 1 | cs | TRUE
40 | LV_4012-18_0_2_line_40 |  | 39 | 40 | 0.018074 | 0.125 | 0.08 | 261 | 0 | 0.364 | 1 | 1 | cs | TRUE
41 | LV_4012-18_0_2_line_41 |  | 40 | 72 | 0.019694 | 0.125 | 0.08 | 261 | 0 | 0.364 | 1 | 1 | cs | TRUE
42 | LV_4012-18_0_2_line_42 |  | 41 | 75 | 0.0043782 | 0.125 | 0.08 | 261 | 0 | 0.364 | 1 | 1 | cs | TRUE
43 | LV_4012-18_0_2_line_43 |  | 42 | 43 | 0.024743 | 0.125 | 0.08 | 261 | 0 | 0.364 | 1 | 1 | cs | TRUE
44 | LV_4012-18_0_2_line_44 |  | 42 | 44 | 0.0051781 | 0.125 | 0.08 | 261 | 0 | 0.364 | 1 | 1 | cs | TRUE
45 | LV_4012-18_0_2_line_45 |  | 43 | 45 | 0.017517 | 0.125 | 0.08 | 261 | 0 | 0.364 | 1 | 1 | cs | TRUE
46 | LV_4012-18_0_2_line_46 |  | 44 | 46 | 0.018688 | 0.125 | 0.08 | 261 | 0 | 0.364 | 1 | 1 | cs | TRUE
47 | LV_4012-18_0_2_line_47 |  | 44 | 47 | 0.01964 | 0.125 | 0.08 | 261 | 0 | 0.364 | 1 | 1 | cs | TRUE
48 | LV_4012-18_0_2_line_48 |  | 45 | 48 | 0.020161 | 0.125 | 0.08 | 261 | 0 | 0.364 | 1 | 1 | cs | TRUE
49 | LV_4012-18_0_2_line_49 |  | 46 | 49 | 0.008455 | 0.125 | 0.08 | 261 | 0 | 0.364 | 1 | 1 | cs | TRUE
50 | LV_4012-18_0_2_line_50 |  | 47 | 50 | 0.031689 | 0.125 | 0.08 | 261 | 0 | 0.364 | 1 | 1 | cs | TRUE
51 | LV_4012-18_0_2_line_51 |  | 48 | 51 | 0.021273 | 0.125 | 0.08 | 261 | 0 | 0.364 | 1 | 1 | cs | TRUE
52 | LV_4012-18_0_2_line_52 |  | 49 | 52 | 0.015541 | 0.125 | 0.08 | 261 | 0 | 0.364 | 1 | 1 | cs | TRUE
53 | LV_4012-18_0_2_line_53 |  | 51 | 64 | 0.022137 | 0.125 | 0.08 | 261 | 0 | 0.364 | 1 | 1 | cs | TRUE
54 | LV_4012-18_0_2_line_54 |  | 52 | 65 | 0.0041367 | 0.125 | 0.08 | 261 | 0 | 0.364 | 1 | 1 | cs | TRUE
55 | LV_4012-18_0_2_line_55 |  | 53 | 54 | 0.025113 | 0.125 | 0.08 | 261 | 0 | 0.364 | 1 | 1 | cs | TRUE
56 | LV_4012-18_0_2_line_56 |  | 53 | 55 | 0.013147 | 0.125 | 0.08 | 261 | 0 | 0.364 | 1 | 1 | cs | TRUE
57 | LV_4012-18_0_2_line_57 |  | 54 | 59 | 0.028254 | 0.125 | 0.08 | 261 | 0 | 0.364 | 1 | 1 | cs | TRUE
58 | LV_4012-18_0_2_line_58 |  | 54 | 60 | 0.039397 | 0.125 | 0.08 | 261 | 0 | 0.364 | 1 | 1 | cs | TRUE
59 | LV_4012-18_0_2_line_59 |  | 56 | 57 | 0.023445 | 0.125 | 0.08 | 261 | 0 | 0.364 | 1 | 1 | cs | TRUE
60 | LV_4012-18_0_2_line_60 |  | 56 | 58 | 0.013707 | 0.125 | 0.08 | 261 | 0 | 0.364 | 1 | 1 | cs | TRUE
61 | LV_4012-18_0_2_line_61 |  | 57 | 61 | 0.027233 | 0.125 | 0.08 | 261 | 0 | 0.364 | 1 | 1 | cs | TRUE
62 | LV_4012-18_0_2_line_62 |  | 57 | 59 | 0.022892 | 0.125 | 0.08 | 261 | 0 | 0.364 | 1 | 1 | cs | TRUE
63 | LV_4012-18_0_2_line_63 |  | 61 | 64 | 0.015231 | 0.125 | 0.08 | 261 | 0 | 0.364 | 1 | 1 | cs | TRUE
64 | LV_4012-18_0_2_line_64 |  | 62 | 63 | 0.0050244 | 0.125 | 0.08 | 261 | 0 | 0.364 | 1 | 1 | cs | TRUE
65 | LV_4012-18_0_2_line_65 |  | 65 | 66 | 0.014043 | 0.125 | 0.08 | 261 | 0 | 0.364 | 1 | 1 | cs | TRUE
66 | LV_4012-18_0_2_line_66 |  | 66 | 67 | 0.021164 | 0.125 | 0.08 | 261 | 0 | 0.364 | 1 | 1 | cs | TRUE
67 | LV_4012-18_0_2_line_67 |  | 66 | 68 | 0.024183 | 0.125 | 0.08 | 261 | 0 | 0.364 | 1 | 1 | cs | TRUE
68 | LV_4012-18_0_2_line_68 |  | 67 | 71 | 0.0050062 | 0.125 | 0.08 | 261 | 0 | 0.364 | 1 | 1 | cs | TRUE
69 | LV_4012-18_0_2_line_69 |  | 68 | 74 | 0.011131 | 0.125 | 0.08 | 261 | 0 | 0.364 | 1 | 1 | cs | TRUE
70 | LV_4012-18_0_2_line_70 |  | 69 | 70 | 0.017859 | 0.125 | 0.08 | 261 | 0 | 0.364 | 1 | 1 | cs | TRUE
71 | LV_4012-18_0_2_line_71 |  | 70 | 71 | 0.012799 | 0.125 | 0.08 | 261 | 0 | 0.364 | 1 | 1 | cs | TRUE
72 | LV_4012-18_0_2_line_72 |  | 70 | 72 | 0.024137 | 0.125 | 0.08 | 261 | 0 | 0.364 | 1 | 1 | cs | TRUE
73 | LV_4012-18_0_2_line_73 |  | 73 | 74 | 0.0091062 | 0.125 | 0.08 | 261 | 0 | 0.364 | 1 | 1 | cs | TRUE
74 | LV_4012-18_0_2_line_74 |  | 73 | 75 | 0.011201 | 0.125 | 0.08 | 261 | 0 | 0.364 | 1 | 1 | cs | TRUE

## trafo
| name | std_type | hv_bus | lv_bus | sn_mva | vn_hv_kv | vn_lv_kv | vk_percent | vkr_percent | pfe_kw | i0_percent | shift_degree | tap_side | tap_neutral | tap_min | tap_max | tap_step_percent | tap_step_degree | tap_pos | tap_phase_shifter | parallel | df | in_service
0 | LV_4012-18_0_2_trafo_38 | 0.63 MVA 20/0.4 kV | 76 | 45 | 0.63 | 20 | 0.4 | 6 | 1.206 | 1.65 | 0.2619 | 150 | hv | 0 | -2 | 2 | 2.5 | 0 | 0 | FALSE | 1 | 1 | TRUE

## line_geodata
| x0 | y0 | x1 | y1 | x2 | y2 | x3 | y3 | x4 | y4 | x5 | y5 | x6 | y6 | x7 | y7 | x8 | y8 | x9 | y9 | x10 | y10 | x11 | y11 | x12 | y12 | x13 | y13 | x14 | y14
0 | 2648688.1967 | 1246829.0011 | 2648689.1284 | 1246828.2798 | 2648692.8111 | 1246832.3683 | 2648711.1717 | 1246817.9858
1 | 2648658.6761 | 1246851.8569 | 2648688.1967 | 1246829.0011
2 | 2648727.3699 | 1246810.9598 | 2648721.6875 | 1246810.3127 | 2648718.9098 | 1246811.9243 | 2648711.1717 | 1246817.9858
3 | 2648658.6761 | 1246851.8569 | 2648664.9503 | 1246856.7783 | 2648673.2388 | 1246861.0825 | 2648675.5726 | 1246863.8591
4 | 2648658.6761 | 1246851.8569 | 2648656.1195 | 1246849.5344
5 | 2648625.8638 | 1246933.9097 | 2648598.9262 | 1246901.9787 | 2648611.1092 | 1246891.9051 | 2648619.7067 | 1246900.8926 | 2648622.0184 | 1246898.9992 | 2648626.9049 | 1246904.5874 | 2648629.6288 | 1246907.6896 | 2648631.4842 | 1246907.1044 | 2648631.451 | 1246902.8568 | 2648631.3195 | 1246897.7079 | 2648631.2837 | 1246896.5512 | 2648631.1177 | 1246890.0789 | 2648631.032 | 1246886.7204 | 2648630.5104 | 1246876.6315 | 2648658.6761 | 1246851.8569
6 | 2648727.3699 | 1246810.9598 | 2648721.0879 | 1246804.2371 | 2648702.1922 | 1246780.2164
7 | 2648727.3699 | 1246810.9598 | 2648733.5084 | 1246802.0709 | 2648736.178 | 1246794.415
8 | 2648675.5726 | 1246863.8591 | 2648703.1493 | 1246896.6787
9 | 2648656.1195 | 1246849.5344 | 2648639.7717 | 1246828.5501
10 | 2648625.8638 | 1246933.9097 | 2648629.3407 | 1246930.8583
11 | 2648700.5429 | 1246778.1198 | 2648702.1922 | 1246780.2164
12 | 2648736.178 | 1246794.415 | 2648739.2354 | 1246785.6469
13 | 2648630.1333 | 1246816.1779 | 2648639.7717 | 1246828.5501
14 | 2648686.4307 | 1246760.1799 | 2648700.5429 | 1246778.1198
15 | 2648743.3633 | 1246774.4489 | 2648741.1513 | 1246780.1523 | 2648739.2354 | 1246785.6469
16 | 2648764.8715 | 1246860.855 | 2648777.7922 | 1246876.6737 | 2648800.4781 | 1246902.6841
17 | 2648811.412 | 1246915.2204 | 2648800.4781 | 1246902.6841
18 | 2648630.1333 | 1246816.1779 | 2648611.0472 | 1246791.6786
19 | 2648685.7639 | 1246759.3322 | 2648686.4307 | 1246760.1799
20 | 2648685.7639 | 1246759.3322 | 2648685.0564 | 1246758.4329 | 2648683.3355 | 1246756.3737
21 | 2648672.3535 | 1246743.2329 | 2648683.3355 | 1246756.3737
22 | 2648672.3535 | 1246743.2329 | 2648669.9192 | 1246740.3201
23 | 2648656.3122 | 1246724.0384 | 2648669.9192 | 1246740.3201
24 | 2648656.3122 | 1246724.0384 | 2648654.1458 | 1246721.4461
25 | 2648811.412 | 1246915.2204 | 2648830.7348 | 1246896.6988
26 | 2648771.6712 | 1246977.1352 | 2648787.2061 | 1246952.5797 | 2648803.7543 | 1246923.3295 | 2648811.412 | 1246915.2204
27 | 2648837.9903 | 1246889.7442 | 2648830.7348 | 1246896.6988
28 | 2648771.6712 | 1246977.1352 | 2648754.4222 | 1246994.9701
29 | 2648771.6712 | 1246977.1352 | 2648774.7135 | 1246985.5992 | 2648772.3281 | 1246999.537
30 | 2648855.1348 | 1246911.0218 | 2648850.381 | 1246897.5959 | 2648837.9903 | 1246889.7442
31 | 2648837.9903 | 1246889.7442 | 2648840.0255 | 1246886.5922 | 2648850.2318 | 1246870.7878 | 2648852.4658 | 1246867.3261
32 | 2648763.2864 | 1247013.1449 | 2648766.1927 | 1247009.5786 | 2648772.1824 | 1247000.3883 | 2648772.3281 | 1246999.537
33 | 2648865.5719 | 1246940.5387 | 2648863.9293 | 1246942.7933 | 2648850.3081 | 1246955.045 | 2648841.458 | 1246946.0615
34 | 2648865.5719 | 1246940.5387 | 2648856.8098 | 1246915.7588
35 | 2648751.7082 | 1246752.9319 | 2648743.3633 | 1246774.4489
36 | 2648749.0554 | 1247030.6075 | 2648763.2864 | 1247013.1449
37 | 2648749.0554 | 1247030.6075 | 2648738.7439 | 1247020.6828 | 2648716.5247 | 1246998.2642
38 | 2648707.7315 | 1246674.4065 | 2648705.9478 | 1246672.171
39 | 2648707.7315 | 1246674.4065 | 2648718.9428 | 1246688.4584
40 | 2648728.9069 | 1246648.3755 | 2648739.8317 | 1246662.7745
41 | 2648739.8317 | 1246662.7745 | 2648751.7356 | 1246678.4638
42 | 2648718.9428 | 1246688.4584 | 2648721.6733 | 1246691.8807
43 | 2648792.4114 | 1246767.0521 | 2648791.0545 | 1246775.8484 | 2648793.0553 | 1246791.5643
44 | 2648793.2009 | 1246761.9345 | 2648792.4114 | 1246767.0521
45 | 2648793.0553 | 1246791.5643 | 2648793.0553 | 1246791.5643 | 2648803.4675 | 1246805.6514
46 | 2648793.2009 | 1246761.9345 | 2648779.2119 | 1246761.0078 | 2648774.7323 | 1246759.6924
47 | 2648793.2009 | 1246761.9345 | 2648798.6045 | 1246743.052
48 | 2648815.4889 | 1246821.8338 | 2648815.0327 | 1246821.2983 | 2648803.4675 | 1246805.6514
49 | 2648766.6198 | 1246757.3104 | 2648774.7323 | 1246759.6924
50 | 2648798.6045 | 1246743.052 | 2648804.2444 | 1246723.3439 | 2648807.0091 | 1246712.5014
51 | 2648815.4889 | 1246821.8338 | 2648829.283 | 1246838.0287
52 | 2648751.7082 | 1246752.9319 | 2648766.6198 | 1246757.3104
53 | 2648843.163 | 1246855.2658 | 2648835.471 | 1246845.2937 | 2648829.283 | 1246838.0287
54 | 2648751.7082 | 1246752.9319 | 2648752.7672 | 1246748.9331
55 | 2648892.3798 | 1246800.1876 | 2648907.3592 | 1246806.4819 | 2648910.1749 | 1246814.933
56 | 2648910.1749 | 1246814.933 | 2648914.8127 | 1246827.2351
57 | 2648892.3798 | 1246800.1876 | 2648887.7619 | 1246811.5127 | 2648880.3662 | 1246825.7271
58 | 2648892.3798 | 1246800.1876 | 2648881.8275 | 1246762.2301
59 | 2648868.1265 | 1246845.0179 | 2648879.9882 | 1246852.9097 | 2648883.1647 | 1246861.575
60 | 2648883.1647 | 1246861.575 | 2648887.8789 | 1246874.4463
61 | 2648868.1265 | 1246845.0179 | 2648852.4658 | 1246867.3261
62 | 2648868.1265 | 1246845.0179 | 2648876.6332 | 1246832.902 | 2648880.3662 | 1246825.7271
63 | 2648852.4658 | 1246867.3261 | 2648843.163 | 1246855.2658
64 | 2648855.1348 | 1246911.0218 | 2648856.8098 | 1246915.7588
65 | 2648756.3621 | 1246735.3584 | 2648752.7672 | 1246748.9331
66 | 2648756.3621 | 1246735.3584 | 2648761.3936 | 1246714.8013
67 | 2648756.3621 | 1246735.3584 | 2648741.2801 | 1246716.4552
68 | 2648762.7771 | 1246709.9902 | 2648761.4191 | 1246714.6972 | 2648761.3936 | 1246714.8013
69 | 2648734.338 | 1246707.7543 | 2648741.2801 | 1246716.4552
70 | 2648766.3252 | 1246697.6928 | 2648771.271 | 1246680.5321
71 | 2648766.3252 | 1246697.6928 | 2648762.7771 | 1246709.9902
72 | 2648766.3252 | 1246697.6928 | 2648751.7356 | 1246678.4638
73 | 2648728.6588 | 1246700.6361 | 2648734.338 | 1246707.7543
74 | 2648728.6588 | 1246700.6361 | 2648721.6733 | 1246691.8807

## bus_geodata
| x | y | coords
0 | 2648688.1967 | 1246829.0011
1 | 2648711.1717 | 1246817.9858
2 | 2648658.6761 | 1246851.8569
3 | 2648727.3699 | 1246810.9598
4 | 2648675.5726 | 1246863.8591
5 | 2648656.1195 | 1246849.5344
6 | 2648625.8638 | 1246933.9097
7 | 2648702.1922 | 1246780.2164
8 | 2648736.178 | 1246794.415
9 | 2648703.1493 | 1246896.6787
10 | 2648639.7717 | 1246828.5501
11 | 2648629.3407 | 1246930.8583
12 | 2648700.5429 | 1246778.1198
13 | 2648739.2354 | 1246785.6469
14 | 2648764.8715 | 1246860.855
15 | 2648800.4781 | 1246902.6841
16 | 2648630.1333 | 1246816.1779
17 | 2648685.7639 | 1246759.3322
18 | 2648686.4307 | 1246760.1799
19 | 2648683.3355 | 1246756.3737
20 | 2648672.3535 | 1246743.2329
21 | 2648669.9192 | 1246740.3201
22 | 2648656.3122 | 1246724.0384
23 | 2648811.412 | 1246915.2204
24 | 2648830.7348 | 1246896.6988
25 | 2648771.6712 | 1246977.1352
26 | 2648837.9903 | 1246889.7442
27 | 2648754.4222 | 1246994.9701
28 | 2648772.3281 | 1246999.537
29 | 2648841.458 | 1246946.0615
30 | 2648865.5719 | 1246940.5387
31 | 2648743.3633 | 1246774.4489
32 | 2648611.0472 | 1246791.6786
33 | 2648763.2864 | 1247013.1449
34 | 2648749.0554 | 1247030.6075
35 | 2648716.5247 | 1246998.2642
36 | 2648705.9478 | 1246672.171
37 | 2648707.7315 | 1246674.4065
38 | 2648654.1458 | 1246721.4461
39 | 2648728.9069 | 1246648.3755
40 | 2648739.8317 | 1246662.7745
41 | 2648718.9428 | 1246688.4584
42 | 2648792.4114 | 1246767.0521
43 | 2648793.0553 | 1246791.5643
44 | 2648793.2009 | 1246761.9345
45 | 2648803.4675 | 1246805.6514
46 | 2648774.7323 | 1246759.6924
47 | 2648798.6045 | 1246743.052
48 | 2648815.4889 | 1246821.8338
49 | 2648766.6198 | 1246757.3104
50 | 2648807.0091 | 1246712.5014
51 | 2648829.283 | 1246838.0287
52 | 2648751.7082 | 1246752.9319
53 | 2648910.1749 | 1246814.933
54 | 2648892.3798 | 1246800.1876
55 | 2648914.8127 | 1246827.2351
56 | 2648883.1647 | 1246861.575
57 | 2648868.1265 | 1246845.0179
58 | 2648887.8789 | 1246874.4463
59 | 2648880.3662 | 1246825.7271
60 | 2648881.8275 | 1246762.2301
61 | 2648852.4658 | 1246867.3261
62 | 2648856.8098 | 1246915.7588
63 | 2648855.1348 | 1246911.0218
64 | 2648843.163 | 1246855.2658
65 | 2648752.7672 | 1246748.9331
66 | 2648756.3621 | 1246735.3584
67 | 2648761.3936 | 1246714.8013
68 | 2648741.2801 | 1246716.4552
69 | 2648771.271 | 1246680.5321
70 | 2648766.3252 | 1246697.6928
71 | 2648762.7771 | 1246709.9902
72 | 2648751.7356 | 1246678.4638
73 | 2648728.6588 | 1246700.6361
74 | 2648734.338 | 1246707.7543
75 | 2648721.6733 | 1246691.8807
76 | 2648793.2009 | 1246761.9345

## line_std_types
| c_nf_per_km | r_ohm_per_km | x_ohm_per_km | max_i_ka | type | q_mm2 | alpha | voltage_rating
NAYY 4x50 SE | 210 | 0.642 | 0.083 | 0.142 | cs | 50 | 0.00403 | LV
NAYY 4x120 SE | 264 | 0.225 | 0.08 | 0.242 | cs | 120 | 0.00403 | LV
NAYY 4x150 SE | 261 | 0.208 | 0.08 | 0.27 | cs | 150 | 0.00403 | LV
NA2XS2Y 1x95 RM/25 12/20 kV | 216 | 0.313 | 0.132 | 0.252 | cs | 95 | 0.00403 | MV
NA2XS2Y 1x185 RM/25 12/20 kV | 273 | 0.161 | 0.117 | 0.362 | cs | 185 | 0.00403 | MV
NA2XS2Y 1x240 RM/25 12/20 kV | 304 | 0.122 | 0.112 | 0.421 | cs | 240 | 0.00403 | MV
NA2XS2Y 1x95 RM/25 6/10 kV | 315 | 0.313 | 0.123 | 0.249 | cs | 95 | 0.00403 | MV
NA2XS2Y 1x185 RM/25 6/10 kV | 406 | 0.161 | 0.11 | 0.358 | cs | 185 | 0.00403 | MV
NA2XS2Y 1x240 RM/25 6/10 kV | 456 | 0.122 | 0.105 | 0.416 | cs | 240 | 0.00403 | MV
NA2XS2Y 1x150 RM/25 12/20 kV | 250 | 0.206 | 0.116 | 0.319 | cs | 150 | 0.00403 | MV
NA2XS2Y 1x120 RM/25 12/20 kV | 230 | 0.253 | 0.119 | 0.283 | cs | 120 | 0.00403 | MV
NA2XS2Y 1x70 RM/25 12/20 kV | 190 | 0.443 | 0.132 | 0.22 | cs | 70 | 0.00403 | MV
NA2XS2Y 1x150 RM/25 6/10 kV | 360 | 0.206 | 0.11 | 0.315 | cs | 150 | 0.00403 | MV
NA2XS2Y 1x120 RM/25 6/10 kV | 340 | 0.253 | 0.113 | 0.28 | cs | 120 | 0.00403 | MV
NA2XS2Y 1x70 RM/25 6/10 kV | 280 | 0.443 | 0.123 | 0.217 | cs | 70 | 0.00403 | MV
N2XS(FL)2Y 1x120 RM/35 64/110 kV | 112 | 0.153 | 0.166 | 0.366 | cs | 120 | 0.00393 | HV
N2XS(FL)2Y 1x185 RM/35 64/110 kV | 125 | 0.099 | 0.156 | 0.457 | cs | 185 | 0.00393 | HV
N2XS(FL)2Y 1x240 RM/35 64/110 kV | 135 | 0.075 | 0.149 | 0.526 | cs | 240 | 0.00393 | HV
N2XS(FL)2Y 1x300 RM/35 64/110 kV | 144 | 0.06 | 0.144 | 0.588 | cs | 300 | 0.00393 | HV
15-AL1/3-ST1A 0.4 | 11 | 1.8769 | 0.35 | 0.105 | ol | 16 | 0.00403 | LV
24-AL1/4-ST1A 0.4 | 11.25 | 1.2012 | 0.335 | 0.14 | ol | 24 | 0.00403 | LV
48-AL1/8-ST1A 0.4 | 12.2 | 0.5939 | 0.3 | 0.21 | ol | 48 | 0.00403 | LV
94-AL1/15-ST1A 0.4 | 13.2 | 0.306 | 0.29 | 0.35 | ol | 94 | 0.00403 | LV
34-AL1/6-ST1A 10.0 | 9.7 | 0.8342 | 0.36 | 0.17 | ol | 34 | 0.00403 | MV
48-AL1/8-ST1A 10.0 | 10.1 | 0.5939 | 0.35 | 0.21 | ol | 48 | 0.00403 | MV
70-AL1/11-ST1A 10.0 | 10.4 | 0.4132 | 0.339 | 0.29 | ol | 70 | 0.00403 | MV
94-AL1/15-ST1A 10.0 | 10.75 | 0.306 | 0.33 | 0.35 | ol | 94 | 0.00403 | MV
122-AL1/20-ST1A 10.0 | 11.1 | 0.2376 | 0.323 | 0.41 | ol | 122 | 0.00403 | MV
149-AL1/24-ST1A 10.0 | 11.25 | 0.194 | 0.315 | 0.47 | ol | 149 | 0.00403 | MV
34-AL1/6-ST1A 20.0 | 9.15 | 0.8342 | 0.382 | 0.17 | ol | 34 | 0.00403 | MV
48-AL1/8-ST1A 20.0 | 9.5 | 0.5939 | 0.372 | 0.21 | ol | 48 | 0.00403 | MV
70-AL1/11-ST1A 20.0 | 9.7 | 0.4132 | 0.36 | 0.29 | ol | 70 | 0.00403 | MV
94-AL1/15-ST1A 20.0 | 10 | 0.306 | 0.35 | 0.35 | ol | 94 | 0.00403 | MV
122-AL1/20-ST1A 20.0 | 10.3 | 0.2376 | 0.344 | 0.41 | ol | 122 | 0.00403 | MV
149-AL1/24-ST1A 20.0 | 10.5 | 0.194 | 0.337 | 0.47 | ol | 149 | 0.00403 | MV
184-AL1/30-ST1A 20.0 | 10.75 | 0.1571 | 0.33 | 0.535 | ol | 184 | 0.00403 | MV
243-AL1/39-ST1A 20.0 | 11 | 0.1188 | 0.32 | 0.645 | ol | 243 | 0.00403 | MV
48-AL1/8-ST1A 110.0 | 8 | 0.5939 | 0.46 | 0.21 | ol | 48 | 0.00403 | HV
70-AL1/11-ST1A 110.0 | 8.4 | 0.4132 | 0.45 | 0.29 | ol | 70 | 0.00403 | HV
94-AL1/15-ST1A 110.0 | 8.65 | 0.306 | 0.44 | 0.35 | ol | 94 | 0.00403 | HV
122-AL1/20-ST1A 110.0 | 8.5 | 0.2376 | 0.43 | 0.41 | ol | 122 | 0.00403 | HV
149-AL1/24-ST1A 110.0 | 8.75 | 0.194 | 0.41 | 0.47 | ol | 149 | 0.00403 | HV
184-AL1/30-ST1A 110.0 | 8.8 | 0.1571 | 0.4 | 0.535 | ol | 184 | 0.00403 | HV
243-AL1/39-ST1A 110.0 | 9 | 0.1188 | 0.39 | 0.645 | ol | 243 | 0.00403 | HV
305-AL1/39-ST1A 110.0 | 9.2 | 0.0949 | 0.38 | 0.74 | ol | 305 | 0.00403 | HV
490-AL1/64-ST1A 110.0 | 9.75 | 0.059 | 0.37 | 0.96 | ol | 490 | 0.00403 | HV
679-AL1/86-ST1A 110.0 | 9.95 | 0.042 | 0.36 | 1.15 | ol | 679 | 0.00403 | HV
490-AL1/64-ST1A 220.0 | 10 | 0.059 | 0.285 | 0.96 | ol | 490 | 0.00403 | HV
679-AL1/86-ST1A 220.0 | 11.7 | 0.042 | 0.275 | 1.15 | ol | 679 | 0.00403 | HV
490-AL1/64-ST1A 380.0 | 11 | 0.059 | 0.253 | 0.96 | ol | 490 | 0.00403 | HV
679-AL1/86-ST1A 380.0 | 14.6 | 0.042 | 0.25 | 1.15 | ol | 679 | 0.00403 | HV

## trafo_std_types
| i0_percent | pfe_kw | vkr_percent | sn_mva | vn_lv_kv | vn_hv_kv | vk_percent | shift_degree | vector_group | tap_side | tap_neutral | tap_min | tap_max | tap_step_degree | tap_step_percent | tap_phase_shifter
160 MVA 380/110 kV | 0.06 | 60 | 0.25 | 160 | 110 | 380 | 12.2 | 0 | Yy0 | hv | 0 | -9 | 9 | 0 | 1.5 | FALSE
100 MVA 220/110 kV | 0.06 | 55 | 0.26 | 100 | 110 | 220 | 12 | 0 | Yy0 | hv | 0 | -9 | 9 | 0 | 1.5 | FALSE
63 MVA 110/20 kV | 0.04 | 22 | 0.32 | 63 | 20 | 110 | 18 | 150 | YNd5 | hv | 0 | -9 | 9 | 0 | 1.5 | FALSE
40 MVA 110/20 kV | 0.05 | 18 | 0.34 | 40 | 20 | 110 | 16.2 | 150 | YNd5 | hv | 0 | -9 | 9 | 0 | 1.5 | FALSE
25 MVA 110/20 kV | 0.07 | 14 | 0.41 | 25 | 20 | 110 | 12 | 150 | YNd5 | hv | 0 | -9 | 9 | 0 | 1.5 | FALSE
63 MVA 110/10 kV | 0.04 | 22 | 0.32 | 63 | 10 | 110 | 18 | 150 | YNd5 | hv | 0 | -9 | 9 | 0 | 1.5 | FALSE
40 MVA 110/10 kV | 0.05 | 18 | 0.34 | 40 | 10 | 110 | 16.2 | 150 | YNd5 | hv | 0 | -9 | 9 | 0 | 1.5 | FALSE
25 MVA 110/10 kV | 0.07 | 14 | 0.41 | 25 | 10 | 110 | 12 | 150 | YNd5 | hv | 0 | -9 | 9 | 0 | 1.5 | FALSE
0.25 MVA 20/0.4 kV | 0.32 | 0.8 | 1.44 | 0.25 | 0.4 | 20 | 6 | 150 | Yzn5 | hv | 0 | -2 | 2 | 0 | 2.5 | FALSE
0.4 MVA 20/0.4 kV | 0.3375 | 1.35 | 1.425 | 0.4 | 0.4 | 20 | 6 | 150 | Dyn5 | hv | 0 | -2 | 2 | 0 | 2.5 | FALSE
0.63 MVA 20/0.4 kV | 0.2619 | 1.65 | 1.206 | 0.63 | 0.4 | 20 | 6 | 150 | Dyn5 | hv | 0 | -2 | 2 | 0 | 2.5 | FALSE
0.25 MVA 10/0.4 kV | 0.24 | 0.6 | 1.2 | 0.25 | 0.4 | 10 | 4 | 150 | Dyn5 | hv | 0 | -2 | 2 | 0 | 2.5 | FALSE
0.4 MVA 10/0.4 kV | 0.2375 | 0.95 | 1.325 | 0.4 | 0.4 | 10 | 4 | 150 | Dyn5 | hv | 0 | -2 | 2 | 0 | 2.5 | FALSE
0.63 MVA 10/0.4 kV | 0.1873 | 1.18 | 1.0794 | 0.63 | 0.4 | 10 | 4 | 150 | Dyn5 | hv | 0 | -2 | 2 | 0 | 2.5 | FALSE

## trafo3w_std_types
| sn_hv_mva | sn_mv_mva | sn_lv_mva | vn_hv_kv | vn_mv_kv | vn_lv_kv | vk_hv_percent | vk_mv_percent | vk_lv_percent | vkr_hv_percent | vkr_mv_percent | vkr_lv_percent | pfe_kw | i0_percent | shift_mv_degree | shift_lv_degree | vector_group | tap_side | tap_neutral | tap_min | tap_max | tap_step_percent
63/25/38 MVA 110/20/10 kV | 63 | 25 | 38 | 110 | 20 | 10 | 10.4 | 10.4 | 10.4 | 0.28 | 0.32 | 0.35 | 35 | 0.89 | 0 | 0 | YN0yn0yn0 | hv | 0 | -10 | 10 | 1.2
63/25/38 MVA 110/10/10 kV | 63 | 25 | 38 | 110 | 10 | 10 | 10.4 | 10.4 | 10.4 | 0.28 | 0.32 | 0.35 | 35 | 0.89 | 0 | 0 | YN0yn0yn0 | hv | 0 | -10 | 10 | 1.2

## fuse_std_types
| fuse_type | i_rated_a | t_avg | t_min | t_total | x_avg | x_min | x_total
HV 100A | HV 100A | 100 | 0 | [10.0, 3.64, 0.854, 0.281, 0.1, 0.0531, 0.022, 0.01] | [10.0, 4.267, 1.21, 0.403, 0.1, 0.058, 0.022, 0.01] | 0 | [300.0, 350.0, 450.0, 550.0, 700.0, 850.0, 1200.0, 1752.0] | [600.0, 700.0, 900.0, 1150.0, 1665.0, 2000.0, 3000.0, 4313.0]
HV 10A | HV 10A | 10 | 0 | [10.0, 1675.0, 0.344, 0.156, 0.1, 0.0417, 0.0171, 0.01] | [10.0, 1.3, 0.3, 0.155, 0.1, 0.0555, 0.023, 0.01] | 0 | [30.0, 32.0, 35.0, 37.0, 39.0, 50.0, 70.0, 88.0] | [60.0, 70.0, 80.0, 87.0, 94.0, 110.0, 150.0, 216.0]
HV 125A | HV 125A | 125 | 0 | [10.0, 1.82, 0.344, 0.1, 0.0467, 0.0269, 0.01] | [10.0, 2.478, 0.426, 0.1, 0.0427, 0.0211, 0.01] | 0 | [375.0, 500.0, 700.0, 925.0, 1200.0, 1500.0, 2341.0] | [750.0, 1000.0, 1500.0, 2200.0, 3000.0, 4000.0, 5765.0]
HV 160A | HV 160A | 160 | 0 | [10.0, 4.15, 1.03, 0.198, 0.1, 0.051, 0.0172, 0.01] | [10.0, 2.3, 0.734, 0.274, 0.1, 0.046, 0.0177, 0.01] | 0 | [480.0, 550.0, 700.0, 1000.0, 1260.0, 1600.0, 2500.0, 3227.0] | [960.0, 1300.0, 1700.0, 2200.0, 2996.0, 4000.0, 6000.0, 7946.0]
HV 16A | HV 16A | 16 | 0 | [10.0, 0.352, 0.164, 0.1, 0.0649, 0.0342, 0.01] | [10.0, 2.34, 0.722, 0.181, 0.1, 0.055, 0.0296, 0.01] | 0 | [48.0, 60.0, 65.0, 71.0, 80.0, 100.0, 162.0] | [96.0, 110.0, 125.0, 150.0, 168.0, 200.0, 250.0, 398.0]
HV 200A | HV 200A | 200 | 0 | [10.0, 4.267, 1.21, 0.403, 0.1, 0.058, 0.022, 0.01] | [10.0, 3.73, 1.654, 0.328, 0.1, 0.0531, 0.019, 0.01] | 0 | [600.0, 700.0, 900.0, 1150.0, 1665.0, 2000.0, 3000.0, 4313.0] | [1200.0, 1500.0, 1800.0, 2700.0, 3960.0, 5000.0, 7500.0, 10620.0]
HV 20A | HV 20A | 20 | 0 | [10.0, 1.3, 0.3, 0.155, 0.1, 0.0555, 0.023, 0.01] | [10.0, 1.3, 0.161, 0.1, 0.0611, 0.0399, 0.0141, 0.01] | 0 | [60.0, 70.0, 80.0, 87.0, 94.0, 110.0, 150.0, 216.0] | [120.0, 150.0, 200.0, 223.0, 260.0, 300.0, 450.0, 532.0]
HV 25A | HV 25A | 25 | 0 | [10.0, 2.512, 0.833, 0.299, 0.1, 0.0372, 0.0223, 0.01] | [10.0, 3.125, 0.597, 0.198, 0.1, 0.0378, 0.022, 0.01] | 0 | [75.0, 82.0, 90.0, 100.0, 124.0, 170.0, 200.0, 289.0] | [150.0, 170.0, 210.0, 250.0, 294.0, 400.0, 500.0, 711.0]
HV 31.5A | HV 31.5A | 31.5 | 0 | [10.0, 2.34, 0.722, 0.181, 0.1, 0.055, 0.0296, 0.01] | [10.0, 2.84, 0.368, 0.164, 0.1, 0.0621, 0.0378, 0.0195, 0.01] | 0 | [95.0, 110.0, 125.0, 150.0, 165.0, 200.0, 250.0, 390.0] | [189.0, 220.0, 300.0, 350.0, 393.0, 450.0, 530.0, 700.0, 960.0]
HV 40A | HV 40A | 40 | 0 | [10.0, 1.3, 0.161, 0.1, 0.0611, 0.0399, 0.0141, 0.01] | [10.0, 2.05, 0.369, 0.198, 0.1, 0.051, 0.0298, 0.01] | 0 | [120.0, 150.0, 200.0, 223.0, 260.0, 300.0, 450.0, 532.0] | [240.0, 300.0, 400.0, 450.0, 530.0, 650.0, 800.0, 1311.0]
HV 50A | HV 50A | 50 | 0 | [10.0, 3.215, 0.597, 0.198, 0.1, 0.0378, 0.022, 0.01] | [10.0, 3.64, 0.854, 0.281, 0.1, 0.0531, 0.022, 0.01] | 0 | [150.0, 170.0, 210.0, 250.0, 294.0, 400.0, 500.0, 711.0] | [300.0, 350.0, 450.0, 550.0, 700.0, 850.0, 1200.0, 1752.0]
HV 6.3A | HV 6.3A | 6.3 | 0 | [10.0, 1.39, 0.344, 0.168, 0.1, 0.056, 0.0263, 0.01] | [10.0, 1.711, 0.516, 0.198, 0.1, 0.0634, 0.0303, 0.01] | 0 | [19.0, 19.5, 20.4, 20.8, 22.0, 25.0, 32.0, 48.0] | [38.0, 40.0, 43.0, 48.0, 53.0, 60.0, 75.0, 118.0]
HV 63A | HV 63A | 63 | 0 | [10.0, 2.84, 0.368, 0.164, 0.1, 0.0621, 0.0378, 0.0195, 0.01] | [10.0, 1.82, 0.344, 0.1, 0.0467, 0.0269, 0.01] | 0 | [189.0, 220.0, 300.0, 350.0, 393.0, 450.0, 530.0, 700.0, 961.0] | [378.0, 500.0, 700.0, 934.0, 1200.0, 1500.0, 2366.0]
HV 80A | HV 80A | 80 | 0 | [10.0, 2.05, 0.369, 0.198, 0.1, 0.051, 0.0298, 0.01] | [10.0, 4.15, 1.03, 0.198, 0.1, 0.051, 0.0172, 0.01] | 0 | [240.0, 300.0, 400.0, 450.0, 530.0, 650.0, 800.0, 1311.0] | [480.0, 550.0, 700.0, 1000.0, 1260.0, 1600.0, 2500.0, 3227.0]
Siemens NH-1-100 | Siemens NH-1-100 | 100 | [5400.0, 2000.0, 400.0, 20.0, 1.0, 0.2, 0.012, 0.004] | 0 | 0 | [150.0, 190.0, 250.0, 430.0, 900.0, 1250.0, 2700.0, 3600.0] | 0 | 0
Siemens NH-1-125 | Siemens NH-1-125 | 125 | [4800.0, 120.0, 7.0, 0.1, 0.004] | 0 | 0 | [180.0, 400.0, 740.0, 2000.0, 4250.0] | 0 | 0
Siemens NH-1-16 | Siemens NH-1-16 | 16 | [4000.0, 400.0, 2.0, 0.1, 0.04, 0.01] | 0 | 0 | [26.0, 35.0, 75.0, 150.0, 200.0, 300.0] | 0 | 0
Siemens NH-1-160 | Siemens NH-1-160 | 160 | [4800.0, 120.0, 7.0, 0.1, 0.004] | 0 | 0 | [210.0, 500.0, 900.0, 2300.0, 5000.0] | 0 | 0
Siemens NH-1-25 | Siemens NH-1-25 | 25 | [4000.0, 1000.0, 10.0, 0.2, 0.02, 0.01] | 0 | 0 | [40.0, 50.0, 100.0, 210.0, 400.0, 500.0] | 0 | 0
Siemens NH-1-50 | Siemens NH-1-50 | 50 | [4000.0, 40.0, 4.0, 1.0, 0.02, 0.01] | 0 | 0 | [86.0, 200.0, 300.0, 400.0, 1000.0, 1280.0] | 0 | 0
Siemens NH-1-63 | Siemens NH-1-63 | 63 | [4000.0, 100.0, 10.0, 2.0, 0.04, 0.01] | 0 | 0 | [100.0, 200.0, 300.0, 400.0, 1000.0, 1500.0] | 0 | 0
Siemens NH-1-80 | Siemens NH-1-80 | 80 | [4800.0, 120.0, 7.0, 0.1, 0.01] | 0 | 0 | [150.58, 250.0, 450.0, 1150.0, 2470.0] | 0 | 0
Siemens NH-2-1000 | Siemens NH-2-1000 | 1000 | [4800.0, 120.0, 7.0, 0.1, 0.004] | 0 | 0 | [1900.0, 3500.0, 8400.0, 24000.0, 52000.0] | 0 | 0
Siemens NH-2-200 | Siemens NH-2-200 | 200 | [4800.0, 120.0, 7.0, 0.1, 0.004] | 0 | 0 | [280.0, 650.0, 1200.0, 3000.0, 7000.0] | 0 | 0
Siemens NH-2-224 | Siemens NH-2-224 | 224 | [4800.0, 120.0, 7.0, 0.2, 0.04, 0.004] | 0 | 0 | [400.0, 750.0, 1453.0, 3025.0, 4315.0, 7600.0] | 0 | 0
Siemens NH-2-250 | Siemens NH-2-250 | 250 | [4800.0, 120.0, 7.0, 0.1, 0.004] | 0 | 0 | [450.0, 800.0, 1650.0, 4000.0, 8500.0] | 0 | 0
Siemens NH-2-315 | Siemens NH-2-315 | 315 | [4800.0, 120.0, 7.0, 0.1, 0.004] | 0 | 0 | [550.0, 920.0, 1900.0, 5000.0, 11000.0] | 0 | 0
Siemens NH-2-355 | Siemens NH-2-355 | 355 | [4800.0, 120.0, 6.0, 0.1, 0.004] | 0 | 0 | [650.0, 1116.27, 2350.0, 5840.0, 12790.0] | 0 | 0
Siemens NH-2-400 | Siemens NH-2-400 | 400 | [4800.0, 120.0, 7.0, 0.1, 0.004] | 0 | 0 | [720.0, 1350.0, 2800.0, 6500.0, 15000.0] | 0 | 0
Siemens NH-2-425 | Siemens NH-2-425 | 425 | [4800.0, 120.0, 7.0, 0.1, 0.004] | 0 | 0 | [850.0, 1500.0, 3050.0, 7500.0, 16500.0] | 0 | 0
Siemens NH-2-630 | Siemens NH-2-630 | 630 | [4800.0, 120.0, 7.0, 0.1, 0.004] | 0 | 0 | [1200.0, 2000.0, 4800.0, 12000.0, 26000.0] | 0 | 0

## dtypes
| element | column | dtype
0 | bus | name | object
1 | bus | vn_kv | float64
2 | bus | type | object
3 | bus | zone | object
4 | bus | in_service | bool
5 | load | name | object
6 | load | bus | uint32
7 | load | p_mw | float64
8 | load | q_mvar | float64
9 | load | const_z_percent | float64
10 | load | const_i_percent | float64
11 | load | sn_mva | float64
12 | load | scaling | float64
13 | load | in_service | bool
14 | load | type | object
15 | ext_grid | name | object
16 | ext_grid | bus | uint32
17 | ext_grid | vm_pu | float64
18 | ext_grid | va_degree | float64
19 | ext_grid | slack_weight | float64
20 | ext_grid | in_service | bool
21 | line | name | object
22 | line | std_type | object
23 | line | from_bus | uint32
24 | line | to_bus | uint32
25 | line | length_km | float64
26 | line | r_ohm_per_km | float64
27 | line | x_ohm_per_km | float64
28 | line | c_nf_per_km | float64
29 | line | g_us_per_km | float64
30 | line | max_i_ka | float64
31 | line | df | float64
32 | line | parallel | uint32
33 | line | type | object
34 | line | in_service | bool
35 | trafo | name | object
36 | trafo | std_type | object
37 | trafo | hv_bus | uint32
38 | trafo | lv_bus | uint32
39 | trafo | sn_mva | float64
40 | trafo | vn_hv_kv | float64
41 | trafo | vn_lv_kv | float64
42 | trafo | vk_percent | float64
43 | trafo | vkr_percent | float64
44 | trafo | pfe_kw | float64
45 | trafo | i0_percent | float64
46 | trafo | shift_degree | float64
47 | trafo | tap_side | object
48 | trafo | tap_neutral | int32
49 | trafo | tap_min | int32
50 | trafo | tap_max | int32
51 | trafo | tap_step_percent | float64
52 | trafo | tap_step_degree | float64
53 | trafo | tap_pos | int32
54 | trafo | tap_phase_shifter | bool
55 | trafo | parallel | uint32
56 | trafo | df | float64
57 | trafo | in_service | bool
58 | line_geodata | coords | object
59 | bus_geodata | x | float64
60 | bus_geodata | y | float64
61 | bus_geodata | coords | object

## parameters
| version | format_version | converged | OPF_converged | name | f_hz | sn_mva
0 | 2.14.6 | 2.14.0 | FALSE | FALSE |  | 50 | 1