## bus
| name | vn_kv | type | zone | in_service
0 | bus_LV_4012-19_0_5_node_0 | 0.4 | n |  | TRUE
1 | bus_LV_4012-19_0_5_node_1 | 0.4 | n |  | TRUE
2 | bus_LV_4012-19_0_5_node_2 | 0.4 | n |  | TRUE
3 | bus_LV_4012-19_0_5_node_3 | 0.4 | n |  | TRUE
4 | bus_LV_4012-19_0_5_node_11 | 0.4 | n |  | TRUE
5 | bus_LV_4012-19_0_5_node_5 | 0.4 | n |  | TRUE
6 | bus_LV_4012-19_0_5_node_7 | 0.4 | n |  | TRUE
7 | bus_LV_4012-19_0_5_node_8 | 0.4 | n |  | TRUE
8 | bus_LV_4012-19_0_5_node_4 | 0.4 | n |  | TRUE
9 | bus_LV_4012-19_0_5_node_14 | 0.4 | n |  | TRUE
10 | bus_LV_4012-19_0_5_node_38 | 0.4 | n |  | TRUE
11 | bus_LV_4012-19_0_5_node_9 | 0.4 | n |  | TRUE
12 | bus_LV_4012-19_0_5_node_10 | 0.4 | n |  | TRUE
13 | bus_LV_4012-19_0_5_node_44 | 0.4 | n |  | TRUE
14 | bus_LV_4012-19_0_5_node_41 | 0.4 | n |  | TRUE
15 | bus_LV_4012-19_0_5_node_59 | 0.4 | n |  | TRUE
16 | bus_LV_4012-19_0_5_node_6 | 0.4 | n |  | TRUE
17 | bus_LV_4012-19_0_5_node_12 | 0.4 | n |  | TRUE
18 | bus_LV_4012-19_0_5_node_98 | 0.4 | n |  | TRUE
19 | bus_LV_4012-19_0_5_node_13 | 0.4 | n |  | TRUE
20 | bus_LV_4012-19_0_5_node_46 | 0.4 | n |  | TRUE
21 | bus_LV_4012-19_0_5_node_21 | 0.4 | n |  | TRUE
22 | bus_LV_4012-19_0_5_node_36 | 0.4 | n |  | TRUE
23 | bus_LV_4012-19_0_5_node_45 | 0.4 | n |  | TRUE
24 | bus_LV_4012-19_0_5_node_42 | 0.4 | n |  | TRUE
25 | bus_LV_4012-19_0_5_node_43 | 0.4 | n |  | TRUE
26 | bus_LV_4012-19_0_5_node_53 | 0.4 | n |  | TRUE
27 | bus_LV_4012-19_0_5_node_52 | 0.4 | n |  | TRUE
28 | bus_LV_4012-19_0_5_node_20 | 0.4 | n |  | TRUE
29 | bus_LV_4012-19_0_5_node_34 | 0.4 | n |  | TRUE
30 | bus_LV_4012-19_0_5_node_15 | 0.4 | n |  | TRUE
31 | bus_LV_4012-19_0_5_node_16 | 0.4 | n |  | TRUE
32 | bus_LV_4012-19_0_5_node_17 | 0.4 | n |  | TRUE
33 | bus_LV_4012-19_0_5_node_19 | 0.4 | n |  | TRUE
34 | bus_LV_4012-19_0_5_node_22 | 0.4 | n |  | TRUE
35 | bus_LV_4012-19_0_5_node_33 | 0.4 | n |  | TRUE
36 | bus_LV_4012-19_0_5_node_96 | 0.4 | n |  | TRUE
37 | bus_LV_4012-19_0_5_node_32 | 0.4 | n |  | TRUE
38 | bus_LV_4012-19_0_5_node_23 | 0.4 | n |  | TRUE
39 | bus_LV_4012-19_0_5_node_31 | 0.4 | n |  | TRUE
40 | bus_LV_4012-19_0_5_node_30 | 0.4 | n |  | TRUE
41 | bus_LV_4012-19_0_5_node_24 | 0.4 | n |  | TRUE
42 | bus_LV_4012-19_0_5_node_25 | 0.4 | n |  | TRUE
43 | bus_LV_4012-19_0_5_node_26 | 0.4 | n |  | TRUE
44 | bus_LV_4012-19_0_5_node_27 | 0.4 | n |  | TRUE
45 | bus_LV_4012-19_0_5_node_28 | 0.4 | n |  | TRUE
46 | bus_LV_4012-19_0_5_node_40 | 0.4 | n |  | TRUE
47 | bus_LV_4012-19_0_5_node_50 | 0.4 | n |  | TRUE
48 | bus_LV_4012-19_0_5_node_47 | 0.4 | n |  | TRUE
49 | bus_LV_4012-19_0_5_node_48 | 0.4 | n |  | TRUE
50 | bus_LV_4012-19_0_5_node_51 | 0.4 | n |  | TRUE
51 | bus_LV_4012-19_0_5_node_37 | 0.4 | n |  | TRUE
52 | bus_LV_4012-19_0_5_node_35 | 0.4 | n |  | TRUE
53 | bus_LV_4012-19_0_5_node_58 | 0.4 | n |  | TRUE
54 | bus_LV_4012-19_0_5_node_55 | 0.4 | n |  | TRUE
55 | bus_LV_4012-19_0_5_node_62 | 0.4 | n |  | TRUE
56 | bus_LV_4012-19_0_5_node_49 | 0.4 | n |  | TRUE
57 | bus_LV_4012-19_0_5_node_54 | 0.4 | n |  | TRUE
58 | bus_LV_4012-19_0_5_node_56 | 0.4 | n |  | TRUE
59 | bus_LV_4012-19_0_5_node_61 | 0.4 | n |  | TRUE
60 | bus_LV_4012-19_0_5_node_60 | 0.4 | n |  | TRUE
61 | bus_LV_4012-19_0_5_node_57 | 0.4 | n |  | TRUE
62 | bus_LV_4012-19_0_5_node_94 | 0.4 | n |  | TRUE
63 | bus_LV_4012-19_0_5_node_82 | 0.4 | n |  | TRUE
64 | bus_LV_4012-19_0_5_node_85 | 0.4 | n |  | TRUE
65 | bus_LV_4012-19_0_5_node_78 | 0.4 | n |  | TRUE
66 | bus_LV_4012-19_0_5_node_81 | 0.4 | n |  | TRUE
67 | bus_LV_4012-19_0_5_node_83 | 0.4 | n |  | TRUE
68 | bus_LV_4012-19_0_5_node_63 | 0.4 | n |  | TRUE
69 | bus_LV_4012-19_0_5_node_64 | 0.4 | n |  | TRUE
70 | bus_LV_4012-19_0_5_node_65 | 0.4 | n |  | TRUE
71 | bus_LV_4012-19_0_5_node_66 | 0.4 | n |  | TRUE
72 | bus_LV_4012-19_0_5_node_67 | 0.4 | n |  | TRUE
73 | bus_LV_4012-19_0_5_node_75 | 0.4 | n |  | TRUE
74 | bus_LV_4012-19_0_5_node_73 | 0.4 | n |  | TRUE
75 | bus_LV_4012-19_0_5_node_68 | 0.4 | n |  | TRUE
76 | bus_LV_4012-19_0_5_node_69 | 0.4 | n |  | TRUE
77 | bus_LV_4012-19_0_5_node_70 | 0.4 | n |  | TRUE
78 | bus_LV_4012-19_0_5_node_71 | 0.4 | n |  | TRUE
79 | bus_LV_4012-19_0_5_node_72 | 0.4 | n |  | TRUE
80 | bus_LV_4012-19_0_5_node_77 | 0.4 | n |  | TRUE
81 | bus_LV_4012-19_0_5_node_92 | 0.4 | n |  | TRUE
82 | bus_LV_4012-19_0_5_node_90 | 0.4 | n |  | TRUE
83 | bus_LV_4012-19_0_5_node_74 | 0.4 | n |  | TRUE
84 | bus_LV_4012-19_0_5_node_76 | 0.4 | n |  | TRUE
85 | bus_LV_4012-19_0_5_node_84 | 0.4 | n |  | TRUE
86 | bus_LV_4012-19_0_5_node_86 | 0.4 | n |  | TRUE
87 | bus_LV_4012-19_0_5_node_87 | 0.4 | n |  | TRUE
88 | bus_LV_4012-19_0_5_node_88 | 0.4 | n |  | TRUE
89 | bus_LV_4012-19_0_5_node_89 | 0.4 | n |  | TRUE
90 | bus_LV_4012-19_0_5_node_91 | 0.4 | n |  | TRUE
91 | bus_LV_4012-19_0_5_node_93 | 0.4 | n |  | TRUE
92 | bus_LV_4012-19_0_5_node_95 | 0.4 | n |  | TRUE
93 | bus_LV_4012-19_0_5_node_97 | 0.4 | n |  | TRUE
94 | bus_MV_612_0_node_92 | 20 | n |  | TRUE

## load
| name | bus | p_mw | q_mvar | const_z_percent | const_i_percent | sn_mva | scaling | in_service | type
0 | LV_4012-19_0_5_load_0 | 0 | 0.097649 | 0.024473 | 0 | 0 |  | 1 | TRUE | wye
1 | LV_4012-19_0_5_load_1 | 1 | 0.010366 | 0.002598 | 0 | 0 |  | 1 | TRUE | wye
2 | LV_4012-19_0_5_load_2 | 2 | 0.0047026 | 0.0011786 | 0 | 0 |  | 1 | TRUE | wye
3 | LV_4012-19_0_5_load_4 | 8 | 0.00050266 | 0.00012598 | 0 | 0 |  | 1 | TRUE | wye
4 | LV_4012-19_0_5_load_38 | 10 | 0.016431 | 0.0041179 | 0 | 0 |  | 1 | TRUE | wye
5 | LV_4012-19_0_5_load_44 | 13 | 0.01078 | 0.0027016 | 0 | 0 |  | 1 | TRUE | wye
6 | LV_4012-19_0_5_load_41 | 14 | 0.0080683 | 0.0020221 | 0 | 0 |  | 1 | TRUE | wye
7 | LV_4012-19_0_5_load_59 | 15 | 0.0027561 | 0.00069074 | 0 | 0 |  | 1 | TRUE | wye
8 | LV_4012-19_0_5_load_12 | 17 | 0.0019655 | 0.0004926 | 0 | 0 |  | 1 | TRUE | wye
9 | LV_4012-19_0_5_load_98 | 18 | 0.0054775 | 0.0013728 | 0 | 0 |  | 1 | TRUE | wye
10 | LV_4012-19_0_5_load_21 | 21 | 0.0011507 | 0.0002884 | 0 | 0 |  | 1 | TRUE | wye
11 | LV_4012-19_0_5_load_36 | 22 | 0.0085846 | 0.0021515 | 0 | 0 |  | 1 | TRUE | wye
12 | LV_4012-19_0_5_load_45 | 23 | 0.011254 | 0.0028204 | 0 | 0 |  | 1 | TRUE | wye
13 | LV_4012-19_0_5_load_42 | 24 | 0.0019771 | 0.0004955 | 0 | 0 |  | 1 | TRUE | wye
14 | LV_4012-19_0_5_load_53 | 26 | 0.013804 | 0.0034597 | 0 | 0 |  | 1 | TRUE | wye
15 | LV_4012-19_0_5_load_52 | 27 | 0.0056207 | 0.0014087 | 0 | 0 |  | 1 | TRUE | wye
16 | LV_4012-19_0_5_load_20 | 28 | 0.0011041 | 0.00027672 | 0 | 0 |  | 1 | TRUE | wye
17 | LV_4012-19_0_5_load_34 | 29 | 0.0065248 | 0.0016353 | 0 | 0 |  | 1 | TRUE | wye
18 | LV_4012-19_0_5_load_15 | 30 | 0.0054557 | 0.0013673 | 0 | 0 |  | 1 | TRUE | wye
19 | LV_4012-19_0_5_load_16 | 31 | 0.056603 | 0.014186 | 0 | 0 |  | 1 | TRUE | wye
20 | LV_4012-19_0_5_load_17 | 32 | 0.012925 | 0.0032393 | 0 | 0 |  | 1 | TRUE | wye
21 | LV_4012-19_0_5_load_19 | 33 | 0.006247 | 0.0015656 | 0 | 0 |  | 1 | TRUE | wye
22 | LV_4012-19_0_5_load_96 | 36 | 0.0091019 | 0.0022812 | 0 | 0 |  | 1 | TRUE | wye
23 | LV_4012-19_0_5_load_23 | 38 | 0.0040142 | 0.001006 | 0 | 0 |  | 1 | TRUE | wye
24 | LV_4012-19_0_5_load_31 | 39 | 0.00083609 | 0.00020954 | 0 | 0 |  | 1 | TRUE | wye
25 | LV_4012-19_0_5_load_30 | 40 | 0.0017637 | 0.00044203 | 0 | 0 |  | 1 | TRUE | wye
26 | LV_4012-19_0_5_load_24 | 41 | 0.0029283 | 0.00073389 | 0 | 0 |  | 1 | TRUE | wye
27 | LV_4012-19_0_5_load_25 | 42 | 0.0027778 | 0.00069619 | 0 | 0 |  | 1 | TRUE | wye
28 | LV_4012-19_0_5_load_27 | 44 | 0.0061708 | 0.0015465 | 0 | 0 |  | 1 | TRUE | wye
29 | LV_4012-19_0_5_load_40 | 46 | 0.0026221 | 0.00065715 | 0 | 0 |  | 1 | TRUE | wye
30 | LV_4012-19_0_5_load_50 | 47 | 0.002346 | 0.00058795 | 0 | 0 |  | 1 | TRUE | wye
31 | LV_4012-19_0_5_load_47 | 48 | 0.0017383 | 0.00043566 | 0 | 0 |  | 1 | TRUE | wye
32 | LV_4012-19_0_5_load_51 | 50 | 0.0035413 | 0.00088754 | 0 | 0 |  | 1 | TRUE | wye
33 | LV_4012-19_0_5_load_37 | 51 | 0.0014937 | 0.00037437 | 0 | 0 |  | 1 | TRUE | wye
34 | LV_4012-19_0_5_load_35 | 52 | 0.0021501 | 0.00053885 | 0 | 0 |  | 1 | TRUE | wye
35 | LV_4012-19_0_5_load_58 | 53 | 0.0029503 | 0.00073941 | 0 | 0 |  | 1 | TRUE | wye
36 | LV_4012-19_0_5_load_62 | 55 | 0.028207 | 0.0070693 | 0 | 0 |  | 1 | TRUE | wye
37 | LV_4012-19_0_5_load_49 | 56 | 0.0012219 | 0.00030625 | 0 | 0 |  | 1 | TRUE | wye
38 | LV_4012-19_0_5_load_61 | 59 | 0.043382 | 0.010873 | 0 | 0 |  | 1 | TRUE | wye
39 | LV_4012-19_0_5_load_60 | 60 | 0.0022141 | 0.0005549 | 0 | 0 |  | 1 | TRUE | wye
40 | LV_4012-19_0_5_load_94 | 62 | 0.0014472 | 0.0003627 | 0 | 0 |  | 1 | TRUE | wye
41 | LV_4012-19_0_5_load_82 | 63 | 0.0011456 | 0.00028711 | 0 | 0 |  | 1 | TRUE | wye
42 | LV_4012-19_0_5_load_85 | 64 | 0.0014777 | 0.00037035 | 0 | 0 |  | 1 | TRUE | wye
43 | LV_4012-19_0_5_load_78 | 65 | 0.0014147 | 0.00035457 | 0 | 0 |  | 1 | TRUE | wye
44 | LV_4012-19_0_5_load_81 | 66 | 0.0013024 | 0.00032641 | 0 | 0 |  | 1 | TRUE | wye
45 | LV_4012-19_0_5_load_83 | 67 | 0.0024779 | 0.00062102 | 0 | 0 |  | 1 | TRUE | wye
46 | LV_4012-19_0_5_load_63 | 68 | 0.0018684 | 0.00046827 | 0 | 0 |  | 1 | TRUE | wye
47 | LV_4012-19_0_5_load_64 | 69 | 0.0019763 | 0.0004953 | 0 | 0 |  | 1 | TRUE | wye
48 | LV_4012-19_0_5_load_65 | 70 | 0.0034401 | 0.00086218 | 0 | 0 |  | 1 | TRUE | wye
49 | LV_4012-19_0_5_load_66 | 71 | 0.0036564 | 0.00091639 | 0 | 0 |  | 1 | TRUE | wye
50 | LV_4012-19_0_5_load_67 | 72 | 0.0036973 | 0.00092664 | 0 | 0 |  | 1 | TRUE | wye
51 | LV_4012-19_0_5_load_75 | 73 | 0.0011657 | 0.00029216 | 0 | 0 |  | 1 | TRUE | wye
52 | LV_4012-19_0_5_load_73 | 74 | 0.0014712 | 0.00036871 | 0 | 0 |  | 1 | TRUE | wye
53 | LV_4012-19_0_5_load_68 | 75 | 0.0021295 | 0.0005337 | 0 | 0 |  | 1 | TRUE | wye
54 | LV_4012-19_0_5_load_69 | 76 | 0.0023611 | 0.00059174 | 0 | 0 |  | 1 | TRUE | wye
55 | LV_4012-19_0_5_load_70 | 77 | 0.0018582 | 0.0004657 | 0 | 0 |  | 1 | TRUE | wye
56 | LV_4012-19_0_5_load_71 | 78 | 0.0020802 | 0.00052135 | 0 | 0 |  | 1 | TRUE | wye
57 | LV_4012-19_0_5_load_72 | 79 | 0.0013203 | 0.0003309 | 0 | 0 |  | 1 | TRUE | wye
58 | LV_4012-19_0_5_load_77 | 80 | 0.0022473 | 0.00056322 | 0 | 0 |  | 1 | TRUE | wye
59 | LV_4012-19_0_5_load_92 | 81 | 0.00099975 | 0.00025056 | 0 | 0 |  | 1 | TRUE | wye
60 | LV_4012-19_0_5_load_90 | 82 | 0.0011963 | 0.00029981 | 0 | 0 |  | 1 | TRUE | wye
61 | LV_4012-19_0_5_load_74 | 83 | 0.001605 | 0.00040225 | 0 | 0 |  | 1 | TRUE | wye
62 | LV_4012-19_0_5_load_76 | 84 | 0.0024243 | 0.00060758 | 0 | 0 |  | 1 | TRUE | wye
63 | LV_4012-19_0_5_load_84 | 85 | 0.0019088 | 0.0004784 | 0 | 0 |  | 1 | TRUE | wye
64 | LV_4012-19_0_5_load_86 | 86 | 0.0015439 | 0.00038694 | 0 | 0 |  | 1 | TRUE | wye
65 | LV_4012-19_0_5_load_87 | 87 | 0.0014966 | 0.00037507 | 0 | 0 |  | 1 | TRUE | wye
66 | LV_4012-19_0_5_load_88 | 88 | 0.0016271 | 0.00040779 | 0 | 0 |  | 1 | TRUE | wye
67 | LV_4012-19_0_5_load_89 | 89 | 0.0030245 | 0.00075802 | 0 | 0 |  | 1 | TRUE | wye
68 | LV_4012-19_0_5_load_91 | 90 | 0.0018105 | 0.00045376 | 0 | 0 |  | 1 | TRUE | wye
69 | LV_4012-19_0_5_load_93 | 91 | 0.0013348 | 0.00033454 | 0 | 0 |  | 1 | TRUE | wye
70 | LV_4012-19_0_5_load_95 | 92 | 0.0011115 | 0.00027856 | 0 | 0 |  | 1 | TRUE | wye
71 | LV_4012-19_0_5_load_97 | 93 | 0.0011118 | 0.00027865 | 0 | 0 |  | 1 | TRUE | wye

## ext_grid
| name | bus | vm_pu | va_degree | slack_weight | in_service
0 |  | 16 | 1 | 0 | 1 | TRUE

## line
| name | std_type | from_bus | to_bus | length_km | r_ohm_per_km | x_ohm_per_km | c_nf_per_km | g_us_per_km | max_i_ka | df | parallel | type | in_service
0 | LV_4012-19_0_5_line_0 |  | 0 | 1 | 0.042766 | 0.125 | 0.08 | 261 | 0 | 0.364 | 1 | 1 | cs | TRUE
1 | LV_4012-19_0_5_line_1 |  | 0 | 2 | 0.0046092 | 0.125 | 0.08 | 261 | 0 | 0.364 | 1 | 1 | cs | TRUE
2 | LV_4012-19_0_5_line_2 |  | 1 | 3 | 0.015447 | 0.125 | 0.08 | 261 | 0 | 0.364 | 1 | 1 | cs | TRUE
3 | LV_4012-19_0_5_line_3 |  | 3 | 4 | 0.020461 | 0.125 | 0.08 | 261 | 0 | 0.364 | 1 | 1 | cs | TRUE
4 | LV_4012-19_0_5_line_4 |  | 4 | 15 | 0.0037331 | 0.125 | 0.08 | 261 | 0 | 0.364 | 1 | 1 | cs | TRUE
5 | LV_4012-19_0_5_line_5 |  | 5 | 6 | 0.033756 | 0.125 | 0.08 | 261 | 0 | 0.364 | 1 | 1 | cs | TRUE
6 | LV_4012-19_0_5_line_6 |  | 5 | 7 | 0.017675 | 0.125 | 0.08 | 261 | 0 | 0.364 | 1 | 4 | cs | TRUE
7 | LV_4012-19_0_5_line_7 |  | 5 | 8 | 0.05939 | 0.125 | 0.08 | 261 | 0 | 0.364 | 1 | 4 | cs | TRUE
8 | LV_4012-19_0_5_line_8 |  | 6 | 18 | 0.008102 | 0.125 | 0.08 | 261 | 0 | 0.364 | 1 | 1 | cs | TRUE
9 | LV_4012-19_0_5_line_9 |  | 7 | 9 | 0.046877 | 0.125 | 0.08 | 261 | 0 | 0.364 | 1 | 4 | cs | TRUE
10 | LV_4012-19_0_5_line_10 |  | 7 | 10 | 0.012725 | 0.125 | 0.08 | 261 | 0 | 0.364 | 1 | 4 | cs | TRUE
11 | LV_4012-19_0_5_line_11 |  | 8 | 16 | 0.017291 | 0.125 | 0.08 | 261 | 0 | 0.364 | 1 | 4 | cs | TRUE
12 | LV_4012-19_0_5_line_12 |  | 9 | 22 | 0.026907 | 0.125 | 0.08 | 261 | 0 | 0.364 | 1 | 1 | cs | TRUE
13 | LV_4012-19_0_5_line_13 |  | 9 | 19 | 0.17297 | 0.125 | 0.08 | 261 | 0 | 0.364 | 1 | 4 | cs | TRUE
14 | LV_4012-19_0_5_line_14 |  | 10 | 11 | 0.0037001 | 0.125 | 0.08 | 261 | 0 | 0.364 | 1 | 4 | cs | TRUE
15 | LV_4012-19_0_5_line_15 |  | 11 | 12 | 0.015959 | 0.125 | 0.08 | 261 | 0 | 0.364 | 1 | 4 | cs | TRUE
16 | LV_4012-19_0_5_line_16 |  | 12 | 13 | 0.030732 | 0.125 | 0.08 | 261 | 0 | 0.364 | 1 | 4 | cs | TRUE
17 | LV_4012-19_0_5_line_17 |  | 12 | 14 | 0.048691 | 0.125 | 0.08 | 261 | 0 | 0.364 | 1 | 3 | cs | TRUE
18 | LV_4012-19_0_5_line_18 |  | 13 | 23 | 0.00040582 | 0.125 | 0.08 | 261 | 0 | 0.364 | 1 | 1 | cs | TRUE
19 | LV_4012-19_0_5_line_19 |  | 14 | 24 | 0.027784 | 0.125 | 0.08 | 261 | 0 | 0.364 | 1 | 1 | cs | TRUE
20 | LV_4012-19_0_5_line_20 |  | 15 | 25 | 0.028717 | 0.125 | 0.08 | 261 | 0 | 0.364 | 1 | 1 | cs | TRUE
21 | LV_4012-19_0_5_line_21 |  | 16 | 17 | 0.11966 | 0.125 | 0.08 | 261 | 0 | 0.364 | 1 | 1 | cs | TRUE
22 | LV_4012-19_0_5_line_22 |  | 19 | 20 | 0.006791 | 0.125 | 0.08 | 261 | 0 | 0.364 | 1 | 1 | cs | TRUE
23 | LV_4012-19_0_5_line_23 |  | 19 | 21 | 0.025017 | 0.125 | 0.08 | 261 | 0 | 0.364 | 1 | 4 | cs | TRUE
24 | LV_4012-19_0_5_line_24 |  | 20 | 26 | 0.033699 | 0.125 | 0.08 | 261 | 0 | 0.364 | 1 | 1 | cs | TRUE
25 | LV_4012-19_0_5_line_25 |  | 20 | 27 | 0.098561 | 0.125 | 0.08 | 261 | 0 | 0.364 | 1 | 1 | cs | TRUE
26 | LV_4012-19_0_5_line_26 |  | 21 | 28 | 0.021398 | 0.125 | 0.08 | 261 | 0 | 0.364 | 1 | 4 | cs | TRUE
27 | LV_4012-19_0_5_line_27 |  | 22 | 29 | 0.022261 | 0.125 | 0.08 | 261 | 0 | 0.364 | 1 | 1 | cs | TRUE
28 | LV_4012-19_0_5_line_28 |  | 23 | 46 | 0.025468 | 0.125 | 0.08 | 261 | 0 | 0.364 | 1 | 1 | cs | TRUE
29 | LV_4012-19_0_5_line_29 |  | 24 | 25 | 0.0041502 | 0.125 | 0.08 | 261 | 0 | 0.364 | 1 | 1 | cs | TRUE
30 | LV_4012-19_0_5_line_30 |  | 25 | 53 | 0.023602 | 0.125 | 0.08 | 261 | 0 | 0.364 | 1 | 1 | cs | TRUE
31 | LV_4012-19_0_5_line_31 |  | 26 | 55 | 0.006645 | 0.125 | 0.08 | 261 | 0 | 0.364 | 1 | 1 | cs | TRUE
32 | LV_4012-19_0_5_line_32 |  | 28 | 34 | 0.024683 | 0.125 | 0.08 | 261 | 0 | 0.364 | 1 | 2 | cs | TRUE
33 | LV_4012-19_0_5_line_33 |  | 29 | 52 | 0.026673 | 0.125 | 0.08 | 261 | 0 | 0.364 | 1 | 1 | cs | TRUE
34 | LV_4012-19_0_5_line_34 |  | 30 | 31 | 0.043269 | 0.125 | 0.08 | 261 | 0 | 0.364 | 1 | 1 | cs | TRUE
35 | LV_4012-19_0_5_line_35 |  | 30 | 32 | 0.013857 | 0.125 | 0.08 | 261 | 0 | 0.364 | 1 | 1 | cs | TRUE
36 | LV_4012-19_0_5_line_36 |  | 32 | 33 | 0.016067 | 0.125 | 0.08 | 261 | 0 | 0.364 | 1 | 1 | cs | TRUE
37 | LV_4012-19_0_5_line_37 |  | 33 | 34 | 0.0070495 | 0.125 | 0.08 | 261 | 0 | 0.364 | 1 | 1 | cs | TRUE
38 | LV_4012-19_0_5_line_38 |  | 34 | 38 | 0.018216 | 0.125 | 0.08 | 261 | 0 | 0.364 | 1 | 1 | cs | TRUE
39 | LV_4012-19_0_5_line_39 |  | 35 | 36 | 0.012824 | 0.125 | 0.08 | 261 | 0 | 0.364 | 1 | 1 | cs | TRUE
40 | LV_4012-19_0_5_line_40 |  | 35 | 37 | 0.12302 | 0.125 | 0.08 | 261 | 0 | 0.364 | 1 | 1 | cs | TRUE
41 | LV_4012-19_0_5_line_41 |  | 37 | 40 | 0.11059 | 0.125 | 0.08 | 261 | 0 | 0.364 | 1 | 1 | cs | TRUE
42 | LV_4012-19_0_5_line_42 |  | 38 | 39 | 0.016302 | 0.125 | 0.08 | 261 | 0 | 0.364 | 1 | 1 | cs | TRUE
43 | LV_4012-19_0_5_line_43 |  | 39 | 40 | 0.0060076 | 0.125 | 0.08 | 261 | 0 | 0.364 | 1 | 1 | cs | TRUE
44 | LV_4012-19_0_5_line_44 |  | 41 | 42 | 0.0012237 | 0.125 | 0.08 | 261 | 0 | 0.364 | 1 | 1 | cs | TRUE
45 | LV_4012-19_0_5_line_45 |  | 41 | 43 | 0.038969 | 0.125 | 0.08 | 261 | 0 | 0.364 | 1 | 1 | cs | TRUE
46 | LV_4012-19_0_5_line_46 |  | 42 | 44 | 0.025865 | 0.125 | 0.08 | 261 | 0 | 0.364 | 1 | 1 | cs | TRUE
47 | LV_4012-19_0_5_line_47 |  | 43 | 45 | 0.024884 | 0.125 | 0.08 | 261 | 0 | 0.364 | 1 | 1 | cs | TRUE
48 | LV_4012-19_0_5_line_48 |  | 44 | 46 | 0.0045177 | 0.125 | 0.08 | 261 | 0 | 0.364 | 1 | 1 | cs | TRUE
49 | LV_4012-19_0_5_line_49 |  | 45 | 47 | 0.035472 | 0.125 | 0.08 | 261 | 0 | 0.364 | 1 | 1 | cs | TRUE
50 | LV_4012-19_0_5_line_50 |  | 45 | 48 | 0.037454 | 0.125 | 0.08 | 261 | 0 | 0.364 | 1 | 1 | cs | TRUE
51 | LV_4012-19_0_5_line_51 |  | 48 | 49 | 0.0037707 | 0.125 | 0.08 | 261 | 0 | 0.364 | 1 | 1 | cs | TRUE
52 | LV_4012-19_0_5_line_52 |  | 49 | 56 | 0.022113 | 0.125 | 0.08 | 261 | 0 | 0.364 | 1 | 1 | cs | TRUE
53 | LV_4012-19_0_5_line_53 |  | 50 | 51 | 0.031064 | 0.125 | 0.08 | 261 | 0 | 0.364 | 1 | 1 | cs | TRUE
54 | LV_4012-19_0_5_line_54 |  | 51 | 52 | 0.024343 | 0.125 | 0.08 | 261 | 0 | 0.364 | 1 | 1 | cs | TRUE
55 | LV_4012-19_0_5_line_55 |  | 53 | 54 | 0.0072506 | 0.125 | 0.08 | 261 | 0 | 0.364 | 1 | 1 | cs | TRUE
56 | LV_4012-19_0_5_line_56 |  | 54 | 60 | 0.01934 | 0.125 | 0.08 | 261 | 0 | 0.364 | 1 | 1 | cs | TRUE
57 | LV_4012-19_0_5_line_57 |  | 55 | 59 | 0.041255 | 0.125 | 0.08 | 261 | 0 | 0.364 | 1 | 1 | cs | TRUE
58 | LV_4012-19_0_5_line_58 |  | 56 | 57 | 0.04115 | 0.125 | 0.08 | 261 | 0 | 0.364 | 1 | 1 | cs | TRUE
59 | LV_4012-19_0_5_line_59 |  | 57 | 58 | 0.02687 | 0.125 | 0.08 | 261 | 0 | 0.364 | 1 | 1 | cs | TRUE
60 | LV_4012-19_0_5_line_60 |  | 58 | 61 | 0.05151 | 0.125 | 0.08 | 261 | 0 | 0.364 | 1 | 1 | cs | TRUE
61 | LV_4012-19_0_5_line_61 |  | 58 | 62 | 0.015812 | 0.125 | 0.08 | 261 | 0 | 0.364 | 1 | 1 | cs | TRUE
62 | LV_4012-19_0_5_line_62 |  | 59 | 68 | 0.0094802 | 0.125 | 0.08 | 261 | 0 | 0.364 | 1 | 1 | cs | TRUE
63 | LV_4012-19_0_5_line_63 |  | 60 | 64 | 0.024345 | 0.125 | 0.08 | 261 | 0 | 0.364 | 1 | 1 | cs | TRUE
64 | LV_4012-19_0_5_line_64 |  | 61 | 63 | 0.071068 | 0.125 | 0.08 | 261 | 0 | 0.364 | 1 | 1 | cs | TRUE
65 | LV_4012-19_0_5_line_65 |  | 62 | 65 | 0.021794 | 0.125 | 0.08 | 261 | 0 | 0.364 | 1 | 1 | cs | TRUE
66 | LV_4012-19_0_5_line_66 |  | 63 | 66 | 0.035489 | 0.125 | 0.08 | 261 | 0 | 0.364 | 1 | 1 | cs | TRUE
67 | LV_4012-19_0_5_line_67 |  | 64 | 67 | 0.017963 | 0.125 | 0.08 | 261 | 0 | 0.364 | 1 | 1 | cs | TRUE
68 | LV_4012-19_0_5_line_68 |  | 65 | 80 | 0.012201 | 0.125 | 0.08 | 261 | 0 | 0.364 | 1 | 1 | cs | TRUE
69 | LV_4012-19_0_5_line_69 |  | 66 | 84 | 0.025557 | 0.125 | 0.08 | 261 | 0 | 0.364 | 1 | 1 | cs | TRUE
70 | LV_4012-19_0_5_line_70 |  | 67 | 85 | 0.025682 | 0.125 | 0.08 | 261 | 0 | 0.364 | 1 | 1 | cs | TRUE
71 | LV_4012-19_0_5_line_71 |  | 69 | 70 | 0.015594 | 0.125 | 0.08 | 261 | 0 | 0.364 | 1 | 1 | cs | TRUE
72 | LV_4012-19_0_5_line_72 |  | 69 | 71 | 0.0054707 | 0.125 | 0.08 | 261 | 0 | 0.364 | 1 | 1 | cs | TRUE
73 | LV_4012-19_0_5_line_73 |  | 71 | 72 | 0.021333 | 0.125 | 0.08 | 261 | 0 | 0.364 | 1 | 1 | cs | TRUE
74 | LV_4012-19_0_5_line_74 |  | 72 | 73 | 0.00033697 | 0.125 | 0.08 | 261 | 0 | 0.364 | 1 | 1 | cs | TRUE
75 | LV_4012-19_0_5_line_75 |  | 73 | 74 | 0.02301 | 0.125 | 0.08 | 261 | 0 | 0.364 | 1 | 1 | cs | TRUE
76 | LV_4012-19_0_5_line_76 |  | 74 | 83 | 4.4399e-05 | 0.125 | 0.08 | 261 | 0 | 0.364 | 1 | 1 | cs | TRUE
77 | LV_4012-19_0_5_line_77 |  | 75 | 76 | 0.0074146 | 0.125 | 0.08 | 261 | 0 | 0.364 | 1 | 1 | cs | TRUE
78 | LV_4012-19_0_5_line_78 |  | 75 | 77 | 0.016654 | 0.125 | 0.08 | 261 | 0 | 0.364 | 1 | 1 | cs | TRUE
79 | LV_4012-19_0_5_line_79 |  | 76 | 78 | 0.01552 | 0.125 | 0.08 | 261 | 0 | 0.364 | 1 | 1 | cs | TRUE
80 | LV_4012-19_0_5_line_80 |  | 77 | 79 | 0.0043547 | 0.125 | 0.08 | 261 | 0 | 0.364 | 1 | 1 | cs | TRUE
81 | LV_4012-19_0_5_line_81 |  | 78 | 80 | 0.010649 | 0.125 | 0.08 | 261 | 0 | 0.364 | 1 | 1 | cs | TRUE
82 | LV_4012-19_0_5_line_82 |  | 79 | 81 | 0.017125 | 0.125 | 0.08 | 261 | 0 | 0.364 | 1 | 1 | cs | TRUE
83 | LV_4012-19_0_5_line_83 |  | 81 | 82 | 0.011997 | 0.125 | 0.08 | 261 | 0 | 0.364 | 1 | 1 | cs | TRUE
84 | LV_4012-19_0_5_line_84 |  | 82 | 89 | 0.019819 | 0.125 | 0.08 | 261 | 0 | 0.364 | 1 | 1 | cs | TRUE
85 | LV_4012-19_0_5_line_85 |  | 83 | 84 | 0.03206 | 0.125 | 0.08 | 261 | 0 | 0.364 | 1 | 1 | cs | TRUE
86 | LV_4012-19_0_5_line_86 |  | 85 | 86 | 0.02515 | 0.125 | 0.08 | 261 | 0 | 0.364 | 1 | 1 | cs | TRUE
87 | LV_4012-19_0_5_line_87 |  | 86 | 87 | 0.0024797 | 0.125 | 0.08 | 261 | 0 | 0.364 | 1 | 1 | cs | TRUE
88 | LV_4012-19_0_5_line_88 |  | 87 | 88 | 0.03033 | 0.125 | 0.08 | 261 | 0 | 0.364 | 1 | 1 | cs | TRUE
89 | LV_4012-19_0_5_line_89 |  | 89 | 90 | 0.0071127 | 0.125 | 0.08 | 261 | 0 | 0.364 | 1 | 1 | cs | TRUE
90 | LV_4012-19_0_5_line_90 |  | 90 | 91 | 0.018981 | 0.125 | 0.08 | 261 | 0 | 0.364 | 1 | 1 | cs | TRUE
91 | LV_4012-19_0_5_line_91 |  | 91 | 92 | 0.0026944 | 0.125 | 0.08 | 261 | 0 | 0.364 | 1 | 1 | cs | TRUE
92 | LV_4012-19_0_5_line_92 |  | 92 | 93 | 0.022014 | 0.125 | 0.08 | 261 | 0 | 0.364 | 1 | 1 | cs | TRUE

## trafo
| name | std_type | hv_bus | lv_bus | sn_mva | vn_hv_kv | vn_lv_kv | vk_percent | vkr_percent | pfe_kw | i0_percent | shift_degree | tap_side | tap_neutral | tap_min | tap_max | tap_step_percent | tap_step_degree | tap_pos | tap_phase_shifter | parallel | df | in_service
0 | LV_4012-19_0_5_trafo_6 | 0.63 MVA 20/0.4 kV | 94 | 16 | 0.63 | 20 | 0.4 | 6 | 1.206 | 1.65 | 0.2619 | 150 | hv | 0 | -2 | 2 | 2.5 | 0 | 0 | FALSE | 1 | 1 | TRUE

## line_geodata
| x0 | y0 | x1 | y1 | x2 | y2 | x3 | y3 | x4 | y4 | x5 | y5 | x6 | y6 | x7 | y7 | x8 | y8 | x9 | y9 | x10 | y10 | x11 | y11 | x12 | y12 | x13 | y13
0 | 2648400.6582 | 1247953.4829 | 2648398.451 | 1247945.3077 | 2648394.0319 | 1247940.8242 | 2648389.2034 | 1247936.5486 | 2648387.8694 | 1247926.0306 | 2648387.3114 | 1247920.3778 | 2648383.5117 | 1247916.7246
1 | 2648401.8596 | 1247957.9329 | 2648400.6582 | 1247953.4829
2 | 2648368.7337 | 1247912.9547 | 2648373.9865 | 1247915.2212 | 2648379.6544 | 1247915.6678 | 2648383.2876 | 1247916.5091 | 2648383.5117 | 1247916.7246
3 | 2648368.7337 | 1247912.9547 | 2648366.1288 | 1247910.1093 | 2648366.3515 | 1247906.8756 | 2648362.7315 | 1247904.4222 | 2648356.6383 | 1247897.7792
4 | 2648356.6383 | 1247897.7792 | 2648354.1159 | 1247895.0272
5 | 2648395.303 | 1248008.0798 | 2648369.0987 | 1247986.7073
6 | 2648353.7468 | 1247991.1963 | 2648358.4931 | 1247986.1204 | 2648365.3111 | 1247987.2101 | 2648369.0987 | 1247986.7073
7 | 2648369.0987 | 1247986.7073 | 2648415.3967 | 1247980.5585 | 2648416.1364 | 1247988.0029 | 2648421.3126 | 1247987.4564
8 | 2648395.303 | 1248008.0798 | 2648403.3404 | 1248006.889
9 | 2648353.7468 | 1247991.1963 | 2648360.8613 | 1248030.9366 | 2648362.0098 | 1248037.3391
10 | 2648353.7468 | 1247991.1963 | 2648351.0809 | 1247978.7532
11 | 2648438.5092 | 1247985.6506 | 2648424.7379 | 1247987.0947 | 2648421.3126 | 1247987.4564
12 | 2648362.0098 | 1248037.3391 | 2648337.6339 | 1248025.9454
13 | 2648362.0098 | 1248037.3391 | 2648366.7942 | 1248052.5773 | 2648372.7265 | 1248063.1772 | 2648377.5283 | 1248068.8758 | 2648382.9543 | 1248073.0339 | 2648393.049 | 1248078.8424 | 2648401.4223 | 1248083.6584 | 2648407.9222 | 1248088.548 | 2648416.3664 | 1248093.9428 | 2648418.8226 | 1248096.4868 | 2648454.6447 | 1248119.0833 | 2648481.5036 | 1248136.0252 | 2648488.2144 | 1248137.2698 | 2648494.8059 | 1248136.4898
14 | 2648350.3058 | 1247975.1352 | 2648351.0809 | 1247978.7532
15 | 2648350.3058 | 1247975.1352 | 2648346.9591 | 1247959.5308
16 | 2648346.9591 | 1247959.5308 | 2648340.404 | 1247959.5329 | 2648332.6334 | 1247958.569 | 2648317.4928 | 1247952.405
17 | 2648346.9591 | 1247959.5308 | 2648336.4691 | 1247911.9833
18 | 2648317.117 | 1247952.252 | 2648317.4928 | 1247952.405
19 | 2648336.4691 | 1247911.9833 | 2648330.4832 | 1247884.8514
20 | 2648329.6198 | 1247880.7921 | 2648349.6769 | 1247890.184 | 2648354.1159 | 1247895.0272
21 | 2648438.5092 | 1247985.6506 | 2648447.5203 | 1247970.6585 | 2648456.9273 | 1247958.0491 | 2648467.6359 | 1247945.1278 | 2648483.7739 | 1247926.714 | 2648498.2862 | 1247907.642 | 2648508.6397 | 1247898.4537 | 2648514.5906 | 1247894.1128
22 | 2648499.3332 | 1248141.5636 | 2648494.8059 | 1248136.4898
23 | 2648494.8059 | 1248136.4898 | 2648501.3072 | 1248112.3322
24 | 2648499.3332 | 1248141.5636 | 2648511.7782 | 1248142.5104 | 2648525.5894 | 1248143.5352 | 2648532.9377 | 1248144.0914
25 | 2648499.3332 | 1248141.5636 | 2648504.8193 | 1248162.3558 | 2648508.1095 | 1248177.415 | 2648510.7326 | 1248219.5427 | 2648513.2561 | 1248238.8121
26 | 2648501.3072 | 1248112.3322 | 2648502.9448 | 1248106.2471 | 2648506.2822 | 1248091.524
27 | 2648337.6339 | 1248025.9454 | 2648317.4675 | 1248016.5192
28 | 2648293.5285 | 1247942.6487 | 2648317.117 | 1247952.252
29 | 2648329.6198 | 1247880.7921 | 2648330.1503 | 1247883.3426 | 2648330.4832 | 1247884.8514
30 | 2648329.6198 | 1247880.7921 | 2648325.1348 | 1247857.6202
31 | 2648539.5637 | 1248144.5929 | 2648532.9377 | 1248144.0914
32 | 2648519.5147 | 1248076.5515 | 2648509.5258 | 1248077.2147 | 2648506.2822 | 1248091.524
33 | 2648293.3034 | 1248005.2245 | 2648317.4675 | 1248016.5192
34 | 2648574.4311 | 1248036.0179 | 2648563.0712 | 1248040.8615 | 2648557.7001 | 1248046.6103 | 2648548.2747 | 1248057.763 | 2648545.6486 | 1248065.7944
35 | 2648541.3423 | 1248078.965 | 2648541.3423 | 1248078.965 | 2648545.6486 | 1248065.7944
36 | 2648526.3689 | 1248078.1995 | 2648538.5681 | 1248081.1326 | 2648541.3423 | 1248078.965
37 | 2648519.5147 | 1248076.5515 | 2648526.3689 | 1248078.1995
38 | 2648519.5147 | 1248076.5515 | 2648523.7509 | 1248071.983 | 2648527.9875 | 1248060.771
39 | 2648729.3011 | 1247942.6694 | 2648728.9726 | 1247933.9386 | 2648727.7968 | 1247930.0249
40 | 2648729.3011 | 1247942.6694 | 2648719.9951 | 1247942.9043 | 2648702.3682 | 1247947.5738 | 2648684.0397 | 1247950.3252 | 2648651.0328 | 1247953.679 | 2648636.6522 | 1247954.8063 | 2648629.0692 | 1247958.6023 | 2648615.6303 | 1247960.927 | 2648608.404 | 1247960.8233
41 | 2648608.404 | 1247960.8233 | 2648595.855 | 1247967.9031 | 2648567.0935 | 1247993.2624 | 2648548.1189 | 1248011.3082 | 2648541.7104 | 1248019.2389 | 2648535.5759 | 1248039.8014
42 | 2648533.7497 | 1248045.5216 | 2648527.9875 | 1248060.771
43 | 2648533.7497 | 1248045.5216 | 2648534.3182 | 1248044.0173 | 2648535.5759 | 1248039.8014
44 | 2648265.7853 | 1247930.2967 | 2648264.6823 | 1247929.7667
45 | 2648229.5586 | 1247912.8884 | 2648264.6823 | 1247929.7667
46 | 2648265.7853 | 1247930.2967 | 2648280.1854 | 1247937.2165 | 2648289.3443 | 1247940.9452
47 | 2648229.5586 | 1247912.8884 | 2648243.1633 | 1247892.0294
48 | 2648293.5285 | 1247942.6487 | 2648289.3443 | 1247940.9452
49 | 2648243.1633 | 1247892.0294 | 2648275.7995 | 1247905.9278
50 | 2648243.1633 | 1247892.0294 | 2648263.6251 | 1247860.6587
51 | 2648265.6851 | 1247857.5004 | 2648263.6251 | 1247860.6587
52 | 2648265.6851 | 1247857.5004 | 2648277.222 | 1247838.635
53 | 2648271.2508 | 1247994.9167 | 2648243.1096 | 1247981.7629
54 | 2648271.2508 | 1247994.9167 | 2648293.3034 | 1248005.2245
55 | 2648323.757 | 1247850.5017 | 2648325.1348 | 1247857.6202
56 | 2648323.757 | 1247850.5017 | 2648333.1928 | 1247851.0345 | 2648342.036 | 1247855.4619
57 | 2648580.701 | 1248147.7068 | 2648539.5637 | 1248144.5929
58 | 2648297.682 | 1247802.9352 | 2648280.3195 | 1247833.5701 | 2648277.222 | 1247838.635
59 | 2648297.682 | 1247802.9352 | 2648304.0575 | 1247791.624 | 2648310.7121 | 1247779.4366
60 | 2648310.7121 | 1247779.4366 | 2648315.3063 | 1247769.8565 | 2648332.9994 | 1247732.998
61 | 2648310.7121 | 1247779.4366 | 2648324.1803 | 1247787.7208
62 | 2648590.1541 | 1248148.4224 | 2648580.701 | 1248147.7068
63 | 2648342.036 | 1247855.4619 | 2648362.3606 | 1247865.6376 | 2648363.7708 | 1247866.4249
64 | 2648332.9994 | 1247732.998 | 2648393.5455 | 1247770.2111
65 | 2648324.1803 | 1247787.7208 | 2648342.7434 | 1247799.1388
66 | 2648422.9535 | 1247790.0377 | 2648406.0029 | 1247777.8677 | 2648393.5455 | 1247770.2111
67 | 2648379.4546 | 1247875.1817 | 2648363.7708 | 1247866.4249
68 | 2648342.7434 | 1247799.1388 | 2648353.1363 | 1247805.5313
69 | 2648422.9535 | 1247790.0377 | 2648443.7141 | 1247804.9432
70 | 2648379.4546 | 1247875.1817 | 2648401.8783 | 1247887.7016
71 | 2648509.5666 | 1247854.0923 | 2648513.2279 | 1247857.3302 | 2648521.1119 | 1247864.5734
72 | 2648509.5666 | 1247854.0923 | 2648505.4685 | 1247850.4682
73 | 2648505.4685 | 1247850.4682 | 2648501.7562 | 1247847.1852 | 2648488.9926 | 1247836.9228
74 | 2648488.73 | 1247836.7116 | 2648488.9926 | 1247836.9228
75 | 2648469.7931 | 1247823.6672 | 2648476.0384 | 1247828.1511 | 2648486.3606 | 1247834.8066 | 2648488.73 | 1247836.7116
76 | 2648469.7571 | 1247823.6413 | 2648469.7931 | 1247823.6672
77 | 2648381.7418 | 1247823.1262 | 2648375.4263 | 1247819.2416
78 | 2648381.7418 | 1247823.1262 | 2648395.9272 | 1247831.8515
79 | 2648362.2071 | 1247811.1107 | 2648375.4263 | 1247819.2416
80 | 2648399.6364 | 1247834.133 | 2648395.9272 | 1247831.8515
81 | 2648362.2071 | 1247811.1107 | 2648353.1363 | 1247805.5313
82 | 2648399.6364 | 1247834.133 | 2648414.2228 | 1247843.105
83 | 2648424.4417 | 1247849.3905 | 2648414.2228 | 1247843.105
84 | 2648441.3233 | 1247859.7742 | 2648424.4417 | 1247849.3905
85 | 2648469.7571 | 1247823.6413 | 2648443.7141 | 1247804.9432
86 | 2648401.8783 | 1247887.7016 | 2648407.4071 | 1247890.7885 | 2648423.2258 | 1247900.9803
87 | 2648425.3103 | 1247902.3233 | 2648423.2258 | 1247900.9803
88 | 2648450.8067 | 1247918.7504 | 2648425.3103 | 1247902.3233
89 | 2648441.3233 | 1247859.7742 | 2648447.3816 | 1247863.5006
90 | 2648447.3816 | 1247863.5006 | 2648448.9318 | 1247864.4541 | 2648459.0975 | 1247869.0069 | 2648464.859 | 1247870.7593
91 | 2648464.859 | 1247870.7593 | 2648467.4368 | 1247871.5434 | 2648467.4368 | 1247871.5434
92 | 2648484.97 | 1247884.8066 | 2648475.3986 | 1247876.8564 | 2648467.4368 | 1247871.5434

## bus_geodata
| x | y | coords
0 | 2648400.6582 | 1247953.4829
1 | 2648383.5117 | 1247916.7246
2 | 2648401.8596 | 1247957.9329
3 | 2648368.7337 | 1247912.9547
4 | 2648356.6383 | 1247897.7792
5 | 2648369.0987 | 1247986.7073
6 | 2648395.303 | 1248008.0798
7 | 2648353.7468 | 1247991.1963
8 | 2648421.3126 | 1247987.4564
9 | 2648362.0098 | 1248037.3391
10 | 2648351.0809 | 1247978.7532
11 | 2648350.3058 | 1247975.1352
12 | 2648346.9591 | 1247959.5308
13 | 2648317.4928 | 1247952.405
14 | 2648336.4691 | 1247911.9833
15 | 2648354.1159 | 1247895.0272
16 | 2648438.5092 | 1247985.6506
17 | 2648514.5906 | 1247894.1128
18 | 2648403.3404 | 1248006.889
19 | 2648494.8059 | 1248136.4898
20 | 2648499.3332 | 1248141.5636
21 | 2648501.3072 | 1248112.3322
22 | 2648337.6339 | 1248025.9454
23 | 2648317.117 | 1247952.252
24 | 2648330.4832 | 1247884.8514
25 | 2648329.6198 | 1247880.7921
26 | 2648532.9377 | 1248144.0914
27 | 2648513.2561 | 1248238.8121
28 | 2648506.2822 | 1248091.524
29 | 2648317.4675 | 1248016.5192
30 | 2648545.6486 | 1248065.7944
31 | 2648574.4311 | 1248036.0179
32 | 2648541.3423 | 1248078.965
33 | 2648526.3689 | 1248078.1995
34 | 2648519.5147 | 1248076.5515
35 | 2648729.3011 | 1247942.6694
36 | 2648727.7968 | 1247930.0249
37 | 2648608.404 | 1247960.8233
38 | 2648527.9875 | 1248060.771
39 | 2648533.7497 | 1248045.5216
40 | 2648535.5759 | 1248039.8014
41 | 2648264.6823 | 1247929.7667
42 | 2648265.7853 | 1247930.2967
43 | 2648229.5586 | 1247912.8884
44 | 2648289.3443 | 1247940.9452
45 | 2648243.1633 | 1247892.0294
46 | 2648293.5285 | 1247942.6487
47 | 2648275.7995 | 1247905.9278
48 | 2648263.6251 | 1247860.6587
49 | 2648265.6851 | 1247857.5004
50 | 2648243.1096 | 1247981.7629
51 | 2648271.2508 | 1247994.9167
52 | 2648293.3034 | 1248005.2245
53 | 2648325.1348 | 1247857.6202
54 | 2648323.757 | 1247850.5017
55 | 2648539.5637 | 1248144.5929
56 | 2648277.222 | 1247838.635
57 | 2648297.682 | 1247802.9352
58 | 2648310.7121 | 1247779.4366
59 | 2648580.701 | 1248147.7068
60 | 2648342.036 | 1247855.4619
61 | 2648332.9994 | 1247732.998
62 | 2648324.1803 | 1247787.7208
63 | 2648393.5455 | 1247770.2111
64 | 2648363.7708 | 1247866.4249
65 | 2648342.7434 | 1247799.1388
66 | 2648422.9535 | 1247790.0377
67 | 2648379.4546 | 1247875.1817
68 | 2648590.1541 | 1248148.4224
69 | 2648509.5666 | 1247854.0923
70 | 2648521.1119 | 1247864.5734
71 | 2648505.4685 | 1247850.4682
72 | 2648488.9926 | 1247836.9228
73 | 2648488.73 | 1247836.7116
74 | 2648469.7931 | 1247823.6672
75 | 2648381.7418 | 1247823.1262
76 | 2648375.4263 | 1247819.2416
77 | 2648395.9272 | 1247831.8515
78 | 2648362.2071 | 1247811.1107
79 | 2648399.6364 | 1247834.133
80 | 2648353.1363 | 1247805.5313
81 | 2648414.2228 | 1247843.105
82 | 2648424.4417 | 1247849.3905
83 | 2648469.7571 | 1247823.6413
84 | 2648443.7141 | 1247804.9432
85 | 2648401.8783 | 1247887.7016
86 | 2648423.2258 | 1247900.9803
87 | 2648425.3103 | 1247902.3233
88 | 2648450.8067 | 1247918.7504
89 | 2648441.3233 | 1247859.7742
90 | 2648447.3816 | 1247863.5006
91 | 2648464.859 | 1247870.7593
92 | 2648467.4368 | 1247871.5434
93 | 2648484.97 | 1247884.8066
94 | 2648369.0987 | 1247986.7073

## line_std_types
| c_nf_per_km | r_ohm_per_km | x_ohm_per_km | max_i_ka | type | q_mm2 | alpha | voltage_rating
NAYY 4x50 SE | 210 | 0.642 | 0.083 | 0.142 | cs | 50 | 0.00403 | LV
NAYY 4x120 SE | 264 | 0.225 | 0.08 | 0.242 | cs | 120 | 0.00403 | LV
NAYY 4x150 SE | 261 | 0.208 | 0.08 | 0.27 | cs | 150 | 0.00403 | LV
NA2XS2Y 1x95 RM/25 12/20 kV | 216 | 0.313 | 0.132 | 0.252 | cs | 95 | 0.00403 | MV
NA2XS2Y 1x185 RM/25 12/20 kV | 273 | 0.161 | 0.117 | 0.362 | cs | 185 | 0.00403 | MV
NA2XS2Y 1x240 RM/25 12/20 kV | 304 | 0.122 | 0.112 | 0.421 | cs | 240 | 0.00403 | MV
NA2XS2Y 1x95 RM/25 6/10 kV | 315 | 0.313 | 0.123 | 0.249 | cs | 95 | 0.00403 | MV
NA2XS2Y 1x185 RM/25 6/10 kV | 406 | 0.161 | 0.11 | 0.358 | cs | 185 | 0.00403 | MV
NA2XS2Y 1x240 RM/25 6/10 kV | 456 | 0.122 | 0.105 | 0.416 | cs | 240 | 0.00403 | MV
NA2XS2Y 1x150 RM/25 12/20 kV | 250 | 0.206 | 0.116 | 0.319 | cs | 150 | 0.00403 | MV
NA2XS2Y 1x120 RM/25 12/20 kV | 230 | 0.253 | 0.119 | 0.283 | cs | 120 | 0.00403 | MV
NA2XS2Y 1x70 RM/25 12/20 kV | 190 | 0.443 | 0.132 | 0.22 | cs | 70 | 0.00403 | MV
NA2XS2Y 1x150 RM/25 6/10 kV | 360 | 0.206 | 0.11 | 0.315 | cs | 150 | 0.00403 | MV
NA2XS2Y 1x120 RM/25 6/10 kV | 340 | 0.253 | 0.113 | 0.28 | cs | 120 | 0.00403 | MV
NA2XS2Y 1x70 RM/25 6/10 kV | 280 | 0.443 | 0.123 | 0.217 | cs | 70 | 0.00403 | MV
N2XS(FL)2Y 1x120 RM/35 64/110 kV | 112 | 0.153 | 0.166 | 0.366 | cs | 120 | 0.00393 | HV
N2XS(FL)2Y 1x185 RM/35 64/110 kV | 125 | 0.099 | 0.156 | 0.457 | cs | 185 | 0.00393 | HV
N2XS(FL)2Y 1x240 RM/35 64/110 kV | 135 | 0.075 | 0.149 | 0.526 | cs | 240 | 0.00393 | HV
N2XS(FL)2Y 1x300 RM/35 64/110 kV | 144 | 0.06 | 0.144 | 0.588 | cs | 300 | 0.00393 | HV
15-AL1/3-ST1A 0.4 | 11 | 1.8769 | 0.35 | 0.105 | ol | 16 | 0.00403 | LV
24-AL1/4-ST1A 0.4 | 11.25 | 1.2012 | 0.335 | 0.14 | ol | 24 | 0.00403 | LV
48-AL1/8-ST1A 0.4 | 12.2 | 0.5939 | 0.3 | 0.21 | ol | 48 | 0.00403 | LV
94-AL1/15-ST1A 0.4 | 13.2 | 0.306 | 0.29 | 0.35 | ol | 94 | 0.00403 | LV
34-AL1/6-ST1A 10.0 | 9.7 | 0.8342 | 0.36 | 0.17 | ol | 34 | 0.00403 | MV
48-AL1/8-ST1A 10.0 | 10.1 | 0.5939 | 0.35 | 0.21 | ol | 48 | 0.00403 | MV
70-AL1/11-ST1A 10.0 | 10.4 | 0.4132 | 0.339 | 0.29 | ol | 70 | 0.00403 | MV
94-AL1/15-ST1A 10.0 | 10.75 | 0.306 | 0.33 | 0.35 | ol | 94 | 0.00403 | MV
122-AL1/20-ST1A 10.0 | 11.1 | 0.2376 | 0.323 | 0.41 | ol | 122 | 0.00403 | MV
149-AL1/24-ST1A 10.0 | 11.25 | 0.194 | 0.315 | 0.47 | ol | 149 | 0.00403 | MV
34-AL1/6-ST1A 20.0 | 9.15 | 0.8342 | 0.382 | 0.17 | ol | 34 | 0.00403 | MV
48-AL1/8-ST1A 20.0 | 9.5 | 0.5939 | 0.372 | 0.21 | ol | 48 | 0.00403 | MV
70-AL1/11-ST1A 20.0 | 9.7 | 0.4132 | 0.36 | 0.29 | ol | 70 | 0.00403 | MV
94-AL1/15-ST1A 20.0 | 10 | 0.306 | 0.35 | 0.35 | ol | 94 | 0.00403 | MV
122-AL1/20-ST1A 20.0 | 10.3 | 0.2376 | 0.344 | 0.41 | ol | 122 | 0.00403 | MV
149-AL1/24-ST1A 20.0 | 10.5 | 0.194 | 0.337 | 0.47 | ol | 149 | 0.00403 | MV
184-AL1/30-ST1A 20.0 | 10.75 | 0.1571 | 0.33 | 0.535 | ol | 184 | 0.00403 | MV
243-AL1/39-ST1A 20.0 | 11 | 0.1188 | 0.32 | 0.645 | ol | 243 | 0.00403 | MV
48-AL1/8-ST1A 110.0 | 8 | 0.5939 | 0.46 | 0.21 | ol | 48 | 0.00403 | HV
70-AL1/11-ST1A 110.0 | 8.4 | 0.4132 | 0.45 | 0.29 | ol | 70 | 0.00403 | HV
94-AL1/15-ST1A 110.0 | 8.65 | 0.306 | 0.44 | 0.35 | ol | 94 | 0.00403 | HV
122-AL1/20-ST1A 110.0 | 8.5 | 0.2376 | 0.43 | 0.41 | ol | 122 | 0.00403 | HV
149-AL1/24-ST1A 110.0 | 8.75 | 0.194 | 0.41 | 0.47 | ol | 149 | 0.00403 | HV
184-AL1/30-ST1A 110.0 | 8.8 | 0.1571 | 0.4 | 0.535 | ol | 184 | 0.00403 | HV
243-AL1/39-ST1A 110.0 | 9 | 0.1188 | 0.39 | 0.645 | ol | 243 | 0.00403 | HV
305-AL1/39-ST1A 110.0 | 9.2 | 0.0949 | 0.38 | 0.74 | ol | 305 | 0.00403 | HV
490-AL1/64-ST1A 110.0 | 9.75 | 0.059 | 0.37 | 0.96 | ol | 490 | 0.00403 | HV
679-AL1/86-ST1A 110.0 | 9.95 | 0.042 | 0.36 | 1.15 | ol | 679 | 0.00403 | HV
490-AL1/64-ST1A 220.0 | 10 | 0.059 | 0.285 | 0.96 | ol | 490 | 0.00403 | HV
679-AL1/86-ST1A 220.0 | 11.7 | 0.042 | 0.275 | 1.15 | ol | 679 | 0.00403 | HV
490-AL1/64-ST1A 380.0 | 11 | 0.059 | 0.253 | 0.96 | ol | 490 | 0.00403 | HV
679-AL1/86-ST1A 380.0 | 14.6 | 0.042 | 0.25 | 1.15 | ol | 679 | 0.00403 | HV

## trafo_std_types
| i0_percent | pfe_kw | vkr_percent | sn_mva | vn_lv_kv | vn_hv_kv | vk_percent | shift_degree | vector_group | tap_side | tap_neutral | tap_min | tap_max | tap_step_degree | tap_step_percent | tap_phase_shifter
160 MVA 380/110 kV | 0.06 | 60 | 0.25 | 160 | 110 | 380 | 12.2 | 0 | Yy0 | hv | 0 | -9 | 9 | 0 | 1.5 | FALSE
100 MVA 220/110 kV | 0.06 | 55 | 0.26 | 100 | 110 | 220 | 12 | 0 | Yy0 | hv | 0 | -9 | 9 | 0 | 1.5 | FALSE
63 MVA 110/20 kV | 0.04 | 22 | 0.32 | 63 | 20 | 110 | 18 | 150 | YNd5 | hv | 0 | -9 | 9 | 0 | 1.5 | FALSE
40 MVA 110/20 kV | 0.05 | 18 | 0.34 | 40 | 20 | 110 | 16.2 | 150 | YNd5 | hv | 0 | -9 | 9 | 0 | 1.5 | FALSE
25 MVA 110/20 kV | 0.07 | 14 | 0.41 | 25 | 20 | 110 | 12 | 150 | YNd5 | hv | 0 | -9 | 9 | 0 | 1.5 | FALSE
63 MVA 110/10 kV | 0.04 | 22 | 0.32 | 63 | 10 | 110 | 18 | 150 | YNd5 | hv | 0 | -9 | 9 | 0 | 1.5 | FALSE
40 MVA 110/10 kV | 0.05 | 18 | 0.34 | 40 | 10 | 110 | 16.2 | 150 | YNd5 | hv | 0 | -9 | 9 | 0 | 1.5 | FALSE
25 MVA 110/10 kV | 0.07 | 14 | 0.41 | 25 | 10 | 110 | 12 | 150 | YNd5 | hv | 0 | -9 | 9 | 0 | 1.5 | FALSE
0.25 MVA 20/0.4 kV | 0.32 | 0.8 | 1.44 | 0.25 | 0.4 | 20 | 6 | 150 | Yzn5 | hv | 0 | -2 | 2 | 0 | 2.5 | FALSE
0.4 MVA 20/0.4 kV | 0.3375 | 1.35 | 1.425 | 0.4 | 0.4 | 20 | 6 | 150 | Dyn5 | hv | 0 | -2 | 2 | 0 | 2.5 | FALSE
0.63 MVA 20/0.4 kV | 0.2619 | 1.65 | 1.206 | 0.63 | 0.4 | 20 | 6 | 150 | Dyn5 | hv | 0 | -2 | 2 | 0 | 2.5 | FALSE
0.25 MVA 10/0.4 kV | 0.24 | 0.6 | 1.2 | 0.25 | 0.4 | 10 | 4 | 150 | Dyn5 | hv | 0 | -2 | 2 | 0 | 2.5 | FALSE
0.4 MVA 10/0.4 kV | 0.2375 | 0.95 | 1.325 | 0.4 | 0.4 | 10 | 4 | 150 | Dyn5 | hv | 0 | -2 | 2 | 0 | 2.5 | FALSE
0.63 MVA 10/0.4 kV | 0.1873 | 1.18 | 1.0794 | 0.63 | 0.4 | 10 | 4 | 150 | Dyn5 | hv | 0 | -2 | 2 | 0 | 2.5 | FALSE

## trafo3w_std_types
| sn_hv_mva | sn_mv_mva | sn_lv_mva | vn_hv_kv | vn_mv_kv | vn_lv_kv | vk_hv_percent | vk_mv_percent | vk_lv_percent | vkr_hv_percent | vkr_mv_percent | vkr_lv_percent | pfe_kw | i0_percent | shift_mv_degree | shift_lv_degree | vector_group | tap_side | tap_neutral | tap_min | tap_max | tap_step_percent
63/25/38 MVA 110/20/10 kV | 63 | 25 | 38 | 110 | 20 | 10 | 10.4 | 10.4 | 10.4 | 0.28 | 0.32 | 0.35 | 35 | 0.89 | 0 | 0 | YN0yn0yn0 | hv | 0 | -10 | 10 | 1.2
63/25/38 MVA 110/10/10 kV | 63 | 25 | 38 | 110 | 10 | 10 | 10.4 | 10.4 | 10.4 | 0.28 | 0.32 | 0.35 | 35 | 0.89 | 0 | 0 | YN0yn0yn0 | hv | 0 | -10 | 10 | 1.2

## fuse_std_types
| fuse_type | i_rated_a | t_avg | t_min | t_total | x_avg | x_min | x_total
HV 100A | HV 100A | 100 | 0 | [10.0, 3.64, 0.854, 0.281, 0.1, 0.0531, 0.022, 0.01] | [10.0, 4.267, 1.21, 0.403, 0.1, 0.058, 0.022, 0.01] | 0 | [300.0, 350.0, 450.0, 550.0, 700.0, 850.0, 1200.0, 1752.0] | [600.0, 700.0, 900.0, 1150.0, 1665.0, 2000.0, 3000.0, 4313.0]
HV 10A | HV 10A | 10 | 0 | [10.0, 1675.0, 0.344, 0.156, 0.1, 0.0417, 0.0171, 0.01] | [10.0, 1.3, 0.3, 0.155, 0.1, 0.0555, 0.023, 0.01] | 0 | [30.0, 32.0, 35.0, 37.0, 39.0, 50.0, 70.0, 88.0] | [60.0, 70.0, 80.0, 87.0, 94.0, 110.0, 150.0, 216.0]
HV 125A | HV 125A | 125 | 0 | [10.0, 1.82, 0.344, 0.1, 0.0467, 0.0269, 0.01] | [10.0, 2.478, 0.426, 0.1, 0.0427, 0.0211, 0.01] | 0 | [375.0, 500.0, 700.0, 925.0, 1200.0, 1500.0, 2341.0] | [750.0, 1000.0, 1500.0, 2200.0, 3000.0, 4000.0, 5765.0]
HV 160A | HV 160A | 160 | 0 | [10.0, 4.15, 1.03, 0.198, 0.1, 0.051, 0.0172, 0.01] | [10.0, 2.3, 0.734, 0.274, 0.1, 0.046, 0.0177, 0.01] | 0 | [480.0, 550.0, 700.0, 1000.0, 1260.0, 1600.0, 2500.0, 3227.0] | [960.0, 1300.0, 1700.0, 2200.0, 2996.0, 4000.0, 6000.0, 7946.0]
HV 16A | HV 16A | 16 | 0 | [10.0, 0.352, 0.164, 0.1, 0.0649, 0.0342, 0.01] | [10.0, 2.34, 0.722, 0.181, 0.1, 0.055, 0.0296, 0.01] | 0 | [48.0, 60.0, 65.0, 71.0, 80.0, 100.0, 162.0] | [96.0, 110.0, 125.0, 150.0, 168.0, 200.0, 250.0, 398.0]
HV 200A | HV 200A | 200 | 0 | [10.0, 4.267, 1.21, 0.403, 0.1, 0.058, 0.022, 0.01] | [10.0, 3.73, 1.654, 0.328, 0.1, 0.0531, 0.019, 0.01] | 0 | [600.0, 700.0, 900.0, 1150.0, 1665.0, 2000.0, 3000.0, 4313.0] | [1200.0, 1500.0, 1800.0, 2700.0, 3960.0, 5000.0, 7500.0, 10620.0]
HV 20A | HV 20A | 20 | 0 | [10.0, 1.3, 0.3, 0.155, 0.1, 0.0555, 0.023, 0.01] | [10.0, 1.3, 0.161, 0.1, 0.0611, 0.0399, 0.0141, 0.01] | 0 | [60.0, 70.0, 80.0, 87.0, 94.0, 110.0, 150.0, 216.0] | [120.0, 150.0, 200.0, 223.0, 260.0, 300.0, 450.0, 532.0]
HV 25A | HV 25A | 25 | 0 | [10.0, 2.512, 0.833, 0.299, 0.1, 0.0372, 0.0223, 0.01] | [10.0, 3.125, 0.597, 0.198, 0.1, 0.0378, 0.022, 0.01] | 0 | [75.0, 82.0, 90.0, 100.0, 124.0, 170.0, 200.0, 289.0] | [150.0, 170.0, 210.0, 250.0, 294.0, 400.0, 500.0, 711.0]
HV 31.5A | HV 31.5A | 31.5 | 0 | [10.0, 2.34, 0.722, 0.181, 0.1, 0.055, 0.0296, 0.01] | [10.0, 2.84, 0.368, 0.164, 0.1, 0.0621, 0.0378, 0.0195, 0.01] | 0 | [95.0, 110.0, 125.0, 150.0, 165.0, 200.0, 250.0, 390.0] | [189.0, 220.0, 300.0, 350.0, 393.0, 450.0, 530.0, 700.0, 960.0]
HV 40A | HV 40A | 40 | 0 | [10.0, 1.3, 0.161, 0.1, 0.0611, 0.0399, 0.0141, 0.01] | [10.0, 2.05, 0.369, 0.198, 0.1, 0.051, 0.0298, 0.01] | 0 | [120.0, 150.0, 200.0, 223.0, 260.0, 300.0, 450.0, 532.0] | [240.0, 300.0, 400.0, 450.0, 530.0, 650.0, 800.0, 1311.0]
HV 50A | HV 50A | 50 | 0 | [10.0, 3.215, 0.597, 0.198, 0.1, 0.0378, 0.022, 0.01] | [10.0, 3.64, 0.854, 0.281, 0.1, 0.0531, 0.022, 0.01] | 0 | [150.0, 170.0, 210.0, 250.0, 294.0, 400.0, 500.0, 711.0] | [300.0, 350.0, 450.0, 550.0, 700.0, 850.0, 1200.0, 1752.0]
HV 6.3A | HV 6.3A | 6.3 | 0 | [10.0, 1.39, 0.344, 0.168, 0.1, 0.056, 0.0263, 0.01] | [10.0, 1.711, 0.516, 0.198, 0.1, 0.0634, 0.0303, 0.01] | 0 | [19.0, 19.5, 20.4, 20.8, 22.0, 25.0, 32.0, 48.0] | [38.0, 40.0, 43.0, 48.0, 53.0, 60.0, 75.0, 118.0]
HV 63A | HV 63A | 63 | 0 | [10.0, 2.84, 0.368, 0.164, 0.1, 0.0621, 0.0378, 0.0195, 0.01] | [10.0, 1.82, 0.344, 0.1, 0.0467, 0.0269, 0.01] | 0 | [189.0, 220.0, 300.0, 350.0, 393.0, 450.0, 530.0, 700.0, 961.0] | [378.0, 500.0, 700.0, 934.0, 1200.0, 1500.0, 2366.0]
HV 80A | HV 80A | 80 | 0 | [10.0, 2.05, 0.369, 0.198, 0.1, 0.051, 0.0298, 0.01] | [10.0, 4.15, 1.03, 0.198, 0.1, 0.051, 0.0172, 0.01] | 0 | [240.0, 300.0, 400.0, 450.0, 530.0, 650.0, 800.0, 1311.0] | [480.0, 550.0, 700.0, 1000.0, 1260.0, 1600.0, 2500.0, 3227.0]
Siemens NH-1-100 | Siemens NH-1-100 | 100 | [5400.0, 2000.0, 400.0, 20.0, 1.0, 0.2, 0.012, 0.004] | 0 | 0 | [150.0, 190.0, 250.0, 430.0, 900.0, 1250.0, 2700.0, 3600.0] | 0 | 0
Siemens NH-1-125 | Siemens NH-1-125 | 125 | [4800.0, 120.0, 7.0, 0.1, 0.004] | 0 | 0 | [180.0, 400.0, 740.0, 2000.0, 4250.0] | 0 | 0
Siemens NH-1-16 | Siemens NH-1-16 | 16 | [4000.0, 400.0, 2.0, 0.1, 0.04, 0.01] | 0 | 0 | [26.0, 35.0, 75.0, 150.0, 200.0, 300.0] | 0 | 0
Siemens NH-1-160 | Siemens NH-1-160 | 160 | [4800.0, 120.0, 7.0, 0.1, 0.004] | 0 | 0 | [210.0, 500.0, 900.0, 2300.0, 5000.0] | 0 | 0
Siemens NH-1-25 | Siemens NH-1-25 | 25 | [4000.0, 1000.0, 10.0, 0.2, 0.02, 0.01] | 0 | 0 | [40.0, 50.0, 100.0, 210.0, 400.0, 500.0] | 0 | 0
Siemens NH-1-50 | Siemens NH-1-50 | 50 | [4000.0, 40.0, 4.0, 1.0, 0.02, 0.01] | 0 | 0 | [86.0, 200.0, 300.0, 400.0, 1000.0, 1280.0] | 0 | 0
Siemens NH-1-63 | Siemens NH-1-63 | 63 | [4000.0, 100.0, 10.0, 2.0, 0.04, 0.01] | 0 | 0 | [100.0, 200.0, 300.0, 400.0, 1000.0, 1500.0] | 0 | 0
Siemens NH-1-80 | Siemens NH-1-80 | 80 | [4800.0, 120.0, 7.0, 0.1, 0.01] | 0 | 0 | [150.58, 250.0, 450.0, 1150.0, 2470.0] | 0 | 0
Siemens NH-2-1000 | Siemens NH-2-1000 | 1000 | [4800.0, 120.0, 7.0, 0.1, 0.004] | 0 | 0 | [1900.0, 3500.0, 8400.0, 24000.0, 52000.0] | 0 | 0
Siemens NH-2-200 | Siemens NH-2-200 | 200 | [4800.0, 120.0, 7.0, 0.1, 0.004] | 0 | 0 | [280.0, 650.0, 1200.0, 3000.0, 7000.0] | 0 | 0
Siemens NH-2-224 | Siemens NH-2-224 | 224 | [4800.0, 120.0, 7.0, 0.2, 0.04, 0.004] | 0 | 0 | [400.0, 750.0, 1453.0, 3025.0, 4315.0, 7600.0] | 0 | 0
Siemens NH-2-250 | Siemens NH-2-250 | 250 | [4800.0, 120.0, 7.0, 0.1, 0.004] | 0 | 0 | [450.0, 800.0, 1650.0, 4000.0, 8500.0] | 0 | 0
Siemens NH-2-315 | Siemens NH-2-315 | 315 | [4800.0, 120.0, 7.0, 0.1, 0.004] | 0 | 0 | [550.0, 920.0, 1900.0, 5000.0, 11000.0] | 0 | 0
Siemens NH-2-355 | Siemens NH-2-355 | 355 | [4800.0, 120.0, 6.0, 0.1, 0.004] | 0 | 0 | [650.0, 1116.27, 2350.0, 5840.0, 12790.0] | 0 | 0
Siemens NH-2-400 | Siemens NH-2-400 | 400 | [4800.0, 120.0, 7.0, 0.1, 0.004] | 0 | 0 | [720.0, 1350.0, 2800.0, 6500.0, 15000.0] | 0 | 0
Siemens NH-2-425 | Siemens NH-2-425 | 425 | [4800.0, 120.0, 7.0, 0.1, 0.004] | 0 | 0 | [850.0, 1500.0, 3050.0, 7500.0, 16500.0] | 0 | 0
Siemens NH-2-630 | Siemens NH-2-630 | 630 | [4800.0, 120.0, 7.0, 0.1, 0.004] | 0 | 0 | [1200.0, 2000.0, 4800.0, 12000.0, 26000.0] | 0 | 0

## dtypes
| element | column | dtype
0 | bus | name | object
1 | bus | vn_kv | float64
2 | bus | type | object
3 | bus | zone | object
4 | bus | in_service | bool
5 | load | name | object
6 | load | bus | uint32
7 | load | p_mw | float64
8 | load | q_mvar | float64
9 | load | const_z_percent | float64
10 | load | const_i_percent | float64
11 | load | sn_mva | float64
12 | load | scaling | float64
13 | load | in_service | bool
14 | load | type | object
15 | ext_grid | name | object
16 | ext_grid | bus | uint32
17 | ext_grid | vm_pu | float64
18 | ext_grid | va_degree | float64
19 | ext_grid | slack_weight | float64
20 | ext_grid | in_service | bool
21 | line | name | object
22 | line | std_type | object
23 | line | from_bus | uint32
24 | line | to_bus | uint32
25 | line | length_km | float64
26 | line | r_ohm_per_km | float64
27 | line | x_ohm_per_km | float64
28 | line | c_nf_per_km | float64
29 | line | g_us_per_km | float64
30 | line | max_i_ka | float64
31 | line | df | float64
32 | line | parallel | uint32
33 | line | type | object
34 | line | in_service | bool
35 | trafo | name | object
36 | trafo | std_type | object
37 | trafo | hv_bus | uint32
38 | trafo | lv_bus | uint32
39 | trafo | sn_mva | float64
40 | trafo | vn_hv_kv | float64
41 | trafo | vn_lv_kv | float64
42 | trafo | vk_percent | float64
43 | trafo | vkr_percent | float64
44 | trafo | pfe_kw | float64
45 | trafo | i0_percent | float64
46 | trafo | shift_degree | float64
47 | trafo | tap_side | object
48 | trafo | tap_neutral | int32
49 | trafo | tap_min | int32
50 | trafo | tap_max | int32
51 | trafo | tap_step_percent | float64
52 | trafo | tap_step_degree | float64
53 | trafo | tap_pos | int32
54 | trafo | tap_phase_shifter | bool
55 | trafo | parallel | uint32
56 | trafo | df | float64
57 | trafo | in_service | bool
58 | line_geodata | coords | object
59 | bus_geodata | x | float64
60 | bus_geodata | y | float64
61 | bus_geodata | coords | object

## parameters
| version | format_version | converged | OPF_converged | name | f_hz | sn_mva
0 | 2.14.6 | 2.14.0 | FALSE | FALSE |  | 50 | 1