## bus
| name | vn_kv | type | zone | in_service
0 | bus_LV_4012-4_1_3_node_128 | 0.4 | n |  | TRUE
1 | bus_LV_4012-4_1_3_node_81 | 0.4 | n |  | TRUE
2 | bus_LV_4012-4_1_3_node_129 | 0.4 | n |  | TRUE
3 | bus_LV_4012-4_1_3_node_58 | 0.4 | n |  | TRUE
4 | bus_LV_4012-4_1_3_node_164 | 0.4 | n |  | TRUE
5 | bus_LV_4012-4_1_3_node_134 | 0.4 | n |  | TRUE
6 | bus_LV_4012-4_1_3_node_135 | 0.4 | n |  | TRUE
7 | bus_LV_4012-4_1_3_node_136 | 0.4 | n |  | TRUE
8 | bus_LV_4012-4_1_3_node_137 | 0.4 | n |  | TRUE
9 | bus_LV_4012-4_1_3_node_138 | 0.4 | n |  | TRUE
10 | bus_LV_4012-4_1_3_node_139 | 0.4 | n |  | TRUE
11 | bus_LV_4012-4_1_3_node_141 | 0.4 | n |  | TRUE
12 | bus_LV_4012-4_1_3_node_142 | 0.4 | n |  | TRUE
13 | bus_LV_4012-4_1_3_node_140 | 0.4 | n |  | TRUE
14 | bus_LV_4012-4_1_3_node_106 | 0.4 | n |  | TRUE
15 | bus_LV_4012-4_1_3_node_145 | 0.4 | n |  | TRUE
16 | bus_LV_4012-4_1_3_node_143 | 0.4 | n |  | TRUE
17 | bus_LV_4012-4_1_3_node_144 | 0.4 | n |  | TRUE
18 | bus_LV_4012-4_1_3_node_102 | 0.4 | n |  | TRUE
19 | bus_LV_4012-4_1_3_node_146 | 0.4 | n |  | TRUE
20 | bus_LV_4012-4_1_3_node_103 | 0.4 | n |  | TRUE
21 | bus_LV_4012-4_1_3_node_147 | 0.4 | n |  | TRUE
22 | bus_LV_4012-4_1_3_node_148 | 0.4 | n |  | TRUE
23 | bus_LV_4012-4_1_3_node_155 | 0.4 | n |  | TRUE
24 | bus_LV_4012-4_1_3_node_92 | 0.4 | n |  | TRUE
25 | bus_LV_4012-4_1_3_node_156 | 0.4 | n |  | TRUE
26 | bus_LV_4012-4_1_3_node_83 | 0.4 | n |  | TRUE
27 | bus_LV_4012-4_1_3_node_89 | 0.4 | n |  | TRUE
28 | bus_LV_4012-4_1_3_node_157 | 0.4 | n |  | TRUE
29 | bus_LV_4012-4_1_3_node_93 | 0.4 | n |  | TRUE
30 | bus_LV_4012-4_1_3_node_158 | 0.4 | n |  | TRUE
31 | bus_LV_4012-4_1_3_node_90 | 0.4 | n |  | TRUE
32 | bus_LV_4012-4_1_3_node_159 | 0.4 | n |  | TRUE
33 | bus_LV_4012-4_1_3_node_160 | 0.4 | n |  | TRUE
34 | bus_LV_4012-4_1_3_node_161 | 0.4 | n |  | TRUE
35 | bus_LV_4012-4_1_3_node_162 | 0.4 | n |  | TRUE
36 | bus_LV_4012-4_1_3_node_163 | 0.4 | n |  | TRUE
37 | bus_LV_4012-4_1_3_node_105 | 0.4 | n |  | TRUE
38 | bus_LV_4012-4_1_3_node_80 | 0.4 | n |  | TRUE
39 | bus_LV_4012-4_1_3_node_165 | 0.4 | n |  | TRUE
40 | bus_LV_4012-4_1_3_node_111 | 0.4 | n |  | TRUE
41 | bus_LV_4012-4_1_3_node_73 | 0.4 | n |  | TRUE
42 | bus_LV_4012-4_1_3_node_74 | 0.4 | n |  | TRUE
43 | bus_LV_4012-4_1_3_node_75 | 0.4 | n |  | TRUE
44 | bus_LV_4012-4_1_3_node_76 | 0.4 | n |  | TRUE
45 | bus_LV_4012-4_1_3_node_77 | 0.4 | n |  | TRUE
46 | bus_LV_4012-4_1_3_node_79 | 0.4 | n |  | TRUE
47 | bus_LV_4012-4_1_3_node_84 | 0.4 | n |  | TRUE
48 | bus_LV_4012-4_1_3_node_107 | 0.4 | n |  | TRUE
49 | bus_LV_4012-4_1_3_node_82 | 0.4 | n |  | TRUE
50 | bus_LV_4012-4_1_3_node_114 | 0.4 | n |  | TRUE
51 | bus_LV_4012-4_1_3_node_113 | 0.4 | n |  | TRUE
52 | bus_LV_4012-4_1_3_node_85 | 0.4 | n |  | TRUE
53 | bus_LV_4012-4_1_3_node_101 | 0.4 | n |  | TRUE
54 | bus_LV_4012-4_1_3_node_94 | 0.4 | n |  | TRUE
55 | bus_LV_4012-4_1_3_node_95 | 0.4 | n |  | TRUE
56 | bus_LV_4012-4_1_3_node_96 | 0.4 | n |  | TRUE
57 | bus_LV_4012-4_1_3_node_97 | 0.4 | n |  | TRUE
58 | bus_LV_4012-4_1_3_node_98 | 0.4 | n |  | TRUE
59 | bus_LV_4012-4_1_3_node_100 | 0.4 | n |  | TRUE
60 | bus_LV_4012-4_1_3_node_99 | 0.4 | n |  | TRUE
61 | bus_LV_4012-4_1_3_node_108 | 0.4 | n |  | TRUE
62 | bus_LV_4012-4_1_3_node_109 | 0.4 | n |  | TRUE
63 | bus_LV_4012-4_1_3_node_110 | 0.4 | n |  | TRUE
64 | bus_LV_4012-4_1_3_node_112 | 0.4 | n |  | TRUE
65 | bus_LV_4012-4_1_3_node_116 | 0.4 | n |  | TRUE
66 | bus_LV_4012-4_1_3_node_118 | 0.4 | n |  | TRUE
67 | bus_LV_4012-4_1_3_node_115 | 0.4 | n |  | TRUE
68 | bus_MV_418_1_node_187 | 20 | n |  | TRUE

## load
| name | bus | p_mw | q_mvar | const_z_percent | const_i_percent | sn_mva | scaling | in_service | type
0 | LV_4012-4_1_3_load_128 | 0 | 0.0042633 | 0.0010685 | 0 | 0 |  | 1 | TRUE | wye
1 | LV_4012-4_1_3_load_164 | 4 | 0.012739 | 0.0031927 | 0 | 0 |  | 1 | TRUE | wye
2 | LV_4012-4_1_3_load_134 | 5 | 0.00053022 | 0.00013289 | 0 | 0 |  | 1 | TRUE | wye
3 | LV_4012-4_1_3_load_135 | 6 | 0.00034782 | 8.7173e-05 | 0 | 0 |  | 1 | TRUE | wye
4 | LV_4012-4_1_3_load_136 | 7 | 0.00061458 | 0.00015403 | 0 | 0 |  | 1 | TRUE | wye
5 | LV_4012-4_1_3_load_137 | 8 | 0.00064113 | 0.00016068 | 0 | 0 |  | 1 | TRUE | wye
6 | LV_4012-4_1_3_load_138 | 9 | 0.00042353 | 0.00010615 | 0 | 0 |  | 1 | TRUE | wye
7 | LV_4012-4_1_3_load_141 | 11 | 0.0018289 | 0.00045837 | 0 | 0 |  | 1 | TRUE | wye
8 | LV_4012-4_1_3_load_145 | 15 | 0.0008058 | 0.00020195 | 0 | 0 |  | 1 | TRUE | wye
9 | LV_4012-4_1_3_load_143 | 16 | 0.00072521 | 0.00018175 | 0 | 0 |  | 1 | TRUE | wye
10 | LV_4012-4_1_3_load_144 | 17 | 0.00057797 | 0.00014485 | 0 | 0 |  | 1 | TRUE | wye
11 | LV_4012-4_1_3_load_146 | 19 | 0.0017002 | 0.00042611 | 0 | 0 |  | 1 | TRUE | wye
12 | LV_4012-4_1_3_load_148 | 22 | 0.011858 | 0.0029718 | 0 | 0 |  | 1 | TRUE | wye
13 | LV_4012-4_1_3_load_155 | 23 | 0.0040427 | 0.0010132 | 0 | 0 |  | 1 | TRUE | wye
14 | LV_4012-4_1_3_load_156 | 25 | 0.012065 | 0.0030238 | 0 | 0 |  | 1 | TRUE | wye
15 | LV_4012-4_1_3_load_157 | 28 | 0.0059276 | 0.0014856 | 0 | 0 |  | 1 | TRUE | wye
16 | LV_4012-4_1_3_load_158 | 30 | 0.0034115 | 0.00085501 | 0 | 0 |  | 1 | TRUE | wye
17 | LV_4012-4_1_3_load_159 | 32 | 0.0011269 | 0.00028242 | 0 | 0 |  | 1 | TRUE | wye
18 | LV_4012-4_1_3_load_160 | 33 | 0.041296 | 0.01035 | 0 | 0 |  | 1 | TRUE | wye
19 | LV_4012-4_1_3_load_161 | 34 | 0.0074689 | 0.0018719 | 0 | 0 |  | 1 | TRUE | wye
20 | LV_4012-4_1_3_load_162 | 35 | 0.010212 | 0.0025593 | 0 | 0 |  | 1 | TRUE | wye
21 | LV_4012-4_1_3_load_163 | 36 | 0.0042847 | 0.0010738 | 0 | 0 |  | 1 | TRUE | wye
22 | LV_4012-4_1_3_load_165 | 39 | 0.0017086 | 0.00042821 | 0 | 0 |  | 1 | TRUE | wye
23 | LV_4012-4_1_3_load_73 | 41 | 0.00091933 | 0.00023041 | 0 | 0 |  | 1 | TRUE | wye
24 | LV_4012-4_1_3_load_74 | 42 | 0.0016445 | 0.00041214 | 0 | 0 |  | 1 | TRUE | wye
25 | LV_4012-4_1_3_load_77 | 45 | 0.0014783 | 0.00037049 | 0 | 0 |  | 1 | TRUE | wye
26 | LV_4012-4_1_3_load_107 | 48 | 0.0039031 | 0.0009782 | 0 | 0 |  | 1 | TRUE | wye
27 | LV_4012-4_1_3_load_114 | 50 | 0.0032372 | 0.00081131 | 0 | 0 |  | 1 | TRUE | wye
28 | LV_4012-4_1_3_load_113 | 51 | 0.0010831 | 0.00027145 | 0 | 0 |  | 1 | TRUE | wye
29 | LV_4012-4_1_3_load_94 | 54 | 0.010069 | 0.0025235 | 0 | 0 |  | 1 | TRUE | wye
30 | LV_4012-4_1_3_load_95 | 55 | 0.0020127 | 0.00050444 | 0 | 0 |  | 1 | TRUE | wye
31 | LV_4012-4_1_3_load_96 | 56 | 0.011788 | 0.0029545 | 0 | 0 |  | 1 | TRUE | wye
32 | LV_4012-4_1_3_load_97 | 57 | 0.0013916 | 0.00034878 | 0 | 0 |  | 1 | TRUE | wye
33 | LV_4012-4_1_3_load_98 | 58 | 0.0055374 | 0.0013878 | 0 | 0 |  | 1 | TRUE | wye
34 | LV_4012-4_1_3_load_108 | 61 | 0.0027855 | 0.00069812 | 0 | 0 |  | 1 | TRUE | wye
35 | LV_4012-4_1_3_load_109 | 62 | 0.0078972 | 0.0019792 | 0 | 0 |  | 1 | TRUE | wye
36 | LV_4012-4_1_3_load_118 | 66 | 0.00083212 | 0.00020855 | 0 | 0 |  | 1 | TRUE | wye
37 | LV_4012-4_1_3_load_115 | 67 | 0.00073554 | 0.00018434 | 0 | 0 |  | 1 | TRUE | wye

## ext_grid
| name | bus | vm_pu | va_degree | slack_weight | in_service
0 |  | 53 | 1 | 0 | 1 | TRUE

## line
| name | std_type | from_bus | to_bus | length_km | r_ohm_per_km | x_ohm_per_km | c_nf_per_km | g_us_per_km | max_i_ka | df | parallel | type | in_service
0 | LV_4012-4_1_3_line_0 |  | 0 | 1 | 0.040965 | 0.125 | 0.08 | 261 | 0 | 0.364 | 1 | 1 | cs | TRUE
1 | LV_4012-4_1_3_line_1 |  | 1 | 49 | 0.053814 | 0.125 | 0.08 | 261 | 0 | 0.364 | 1 | 1 | cs | TRUE
2 | LV_4012-4_1_3_line_2 |  | 2 | 3 | 0.00387 | 0.125 | 0.08 | 261 | 0 | 0.364 | 1 | 1 | cs | TRUE
3 | LV_4012-4_1_3_line_3 |  | 2 | 4 | 0.021547 | 0.125 | 0.08 | 261 | 0 | 0.364 | 1 | 1 | cs | TRUE
4 | LV_4012-4_1_3_line_4 |  | 3 | 5 | 0.031895 | 0.125 | 0.08 | 261 | 0 | 0.364 | 1 | 1 | cs | TRUE
5 | LV_4012-4_1_3_line_5 |  | 3 | 7 | 0.019668 | 0.125 | 0.08 | 261 | 0 | 0.364 | 1 | 1 | cs | TRUE
6 | LV_4012-4_1_3_line_6 |  | 4 | 37 | 0.021075 | 0.125 | 0.08 | 261 | 0 | 0.364 | 1 | 1 | cs | TRUE
7 | LV_4012-4_1_3_line_7 |  | 5 | 6 | 0.0066441 | 0.125 | 0.08 | 261 | 0 | 0.364 | 1 | 1 | cs | TRUE
8 | LV_4012-4_1_3_line_8 |  | 8 | 9 | 0.014694 | 0.125 | 0.08 | 261 | 0 | 0.364 | 1 | 1 | cs | TRUE
9 | LV_4012-4_1_3_line_9 |  | 9 | 10 | 0.015189 | 0.125 | 0.08 | 261 | 0 | 0.364 | 1 | 1 | cs | TRUE
10 | LV_4012-4_1_3_line_10 |  | 10 | 11 | 0.014652 | 0.125 | 0.08 | 261 | 0 | 0.364 | 1 | 1 | cs | TRUE
11 | LV_4012-4_1_3_line_11 |  | 10 | 12 | 0.01951 | 0.125 | 0.08 | 261 | 0 | 0.364 | 1 | 1 | cs | TRUE
12 | LV_4012-4_1_3_line_12 |  | 11 | 15 | 0.010523 | 0.125 | 0.08 | 261 | 0 | 0.364 | 1 | 1 | cs | TRUE
13 | LV_4012-4_1_3_line_13 |  | 12 | 16 | 0.031401 | 0.125 | 0.08 | 261 | 0 | 0.364 | 1 | 1 | cs | TRUE
14 | LV_4012-4_1_3_line_14 |  | 13 | 14 | 0.015776 | 0.125 | 0.08 | 261 | 0 | 0.364 | 1 | 1 | cs | TRUE
15 | LV_4012-4_1_3_line_15 |  | 13 | 15 | 0.013164 | 0.125 | 0.08 | 261 | 0 | 0.364 | 1 | 1 | cs | TRUE
16 | LV_4012-4_1_3_line_16 |  | 14 | 37 | 0.036812 | 0.125 | 0.08 | 261 | 0 | 0.364 | 1 | 1 | cs | TRUE
17 | LV_4012-4_1_3_line_17 |  | 16 | 17 | 0.016029 | 0.125 | 0.08 | 261 | 0 | 0.364 | 1 | 1 | cs | TRUE
18 | LV_4012-4_1_3_line_18 |  | 17 | 18 | 0.062763 | 0.125 | 0.08 | 261 | 0 | 0.364 | 1 | 1 | cs | TRUE
19 | LV_4012-4_1_3_line_19 |  | 18 | 20 | 0.044188 | 0.125 | 0.08 | 261 | 0 | 0.364 | 1 | 1 | cs | TRUE
20 | LV_4012-4_1_3_line_20 |  | 19 | 20 | 0.17646 | 0.125 | 0.08 | 261 | 0 | 0.364 | 1 | 1 | cs | TRUE
21 | LV_4012-4_1_3_line_21 |  | 19 | 21 | 0.0062759 | 0.125 | 0.08 | 261 | 0 | 0.364 | 1 | 1 | cs | TRUE
22 | LV_4012-4_1_3_line_22 |  | 21 | 22 | 0.0062493 | 0.125 | 0.08 | 261 | 0 | 0.364 | 1 | 1 | cs | TRUE
23 | LV_4012-4_1_3_line_23 |  | 23 | 24 | 0.0095322 | 0.125 | 0.08 | 261 | 0 | 0.364 | 1 | 1 | cs | TRUE
24 | LV_4012-4_1_3_line_24 |  | 24 | 46 | 0.05976 | 0.125 | 0.08 | 261 | 0 | 0.364 | 1 | 1 | cs | TRUE
25 | LV_4012-4_1_3_line_25 |  | 25 | 26 | 0.026562 | 0.125 | 0.08 | 261 | 0 | 0.364 | 1 | 1 | cs | TRUE
26 | LV_4012-4_1_3_line_26 |  | 25 | 27 | 0.04692 | 0.125 | 0.08 | 261 | 0 | 0.364 | 1 | 1 | cs | TRUE
27 | LV_4012-4_1_3_line_27 |  | 26 | 52 | 0.039426 | 0.125 | 0.08 | 261 | 0 | 0.364 | 1 | 1 | cs | TRUE
28 | LV_4012-4_1_3_line_28 |  | 26 | 43 | 0.015458 | 0.125 | 0.08 | 261 | 0 | 0.364 | 1 | 1 | cs | TRUE
29 | LV_4012-4_1_3_line_29 |  | 27 | 28 | 0.022477 | 0.125 | 0.08 | 261 | 0 | 0.364 | 1 | 1 | cs | TRUE
30 | LV_4012-4_1_3_line_30 |  | 28 | 29 | 0.017622 | 0.125 | 0.08 | 261 | 0 | 0.364 | 1 | 1 | cs | TRUE
31 | LV_4012-4_1_3_line_31 |  | 29 | 32 | 0.02423 | 0.125 | 0.08 | 261 | 0 | 0.364 | 1 | 1 | cs | TRUE
32 | LV_4012-4_1_3_line_32 |  | 30 | 31 | 0.0071395 | 0.125 | 0.08 | 261 | 0 | 0.364 | 1 | 1 | cs | TRUE
33 | LV_4012-4_1_3_line_33 |  | 31 | 32 | 0.018951 | 0.125 | 0.08 | 261 | 0 | 0.364 | 1 | 1 | cs | TRUE
34 | LV_4012-4_1_3_line_34 |  | 33 | 34 | 0.023747 | 0.125 | 0.08 | 261 | 0 | 0.364 | 1 | 1 | cs | TRUE
35 | LV_4012-4_1_3_line_35 |  | 33 | 35 | 0.013134 | 0.125 | 0.08 | 261 | 0 | 0.364 | 1 | 1 | cs | TRUE
36 | LV_4012-4_1_3_line_36 |  | 34 | 36 | 0.037112 | 0.125 | 0.08 | 261 | 0 | 0.364 | 1 | 1 | cs | TRUE
37 | LV_4012-4_1_3_line_37 |  | 35 | 37 | 0.065282 | 0.125 | 0.08 | 261 | 0 | 0.364 | 1 | 1 | cs | TRUE
38 | LV_4012-4_1_3_line_38 |  | 36 | 38 | 0.0030921 | 0.125 | 0.08 | 261 | 0 | 0.364 | 1 | 1 | cs | TRUE
39 | LV_4012-4_1_3_line_39 |  | 37 | 60 | 0.083942 | 0.125 | 0.08 | 261 | 0 | 0.364 | 1 | 1 | cs | TRUE
40 | LV_4012-4_1_3_line_40 |  | 38 | 47 | 0.062027 | 0.125 | 0.08 | 261 | 0 | 0.364 | 1 | 1 | cs | TRUE
41 | LV_4012-4_1_3_line_41 |  | 39 | 40 | 0.025204 | 0.125 | 0.08 | 261 | 0 | 0.364 | 1 | 1 | cs | TRUE
42 | LV_4012-4_1_3_line_42 |  | 40 | 65 | 0.014354 | 0.125 | 0.08 | 261 | 0 | 0.364 | 1 | 1 | cs | TRUE
43 | LV_4012-4_1_3_line_43 |  | 41 | 42 | 0.012837 | 0.125 | 0.08 | 261 | 0 | 0.364 | 1 | 1 | cs | TRUE
44 | LV_4012-4_1_3_line_44 |  | 41 | 43 | 0.02222 | 0.125 | 0.08 | 261 | 0 | 0.364 | 1 | 1 | cs | TRUE
45 | LV_4012-4_1_3_line_45 |  | 42 | 44 | 0.0050891 | 0.125 | 0.08 | 261 | 0 | 0.364 | 1 | 1 | cs | TRUE
46 | LV_4012-4_1_3_line_46 |  | 43 | 45 | 0.014703 | 0.125 | 0.08 | 261 | 0 | 0.364 | 1 | 1 | cs | TRUE
47 | LV_4012-4_1_3_line_47 |  | 44 | 46 | 0.013973 | 0.125 | 0.08 | 261 | 0 | 0.364 | 1 | 1 | cs | TRUE
48 | LV_4012-4_1_3_line_48 |  | 45 | 47 | 0.0084409 | 0.125 | 0.08 | 261 | 0 | 0.364 | 1 | 1 | cs | TRUE
49 | LV_4012-4_1_3_line_49 |  | 46 | 48 | 0.0083333 | 0.125 | 0.08 | 261 | 0 | 0.364 | 1 | 1 | cs | TRUE
50 | LV_4012-4_1_3_line_50 |  | 47 | 53 | 0.057733 | 0.125 | 0.08 | 261 | 0 | 0.364 | 1 | 2 | cs | TRUE
51 | LV_4012-4_1_3_line_51 |  | 48 | 61 | 0.036422 | 0.125 | 0.08 | 261 | 0 | 0.364 | 1 | 1 | cs | TRUE
52 | LV_4012-4_1_3_line_52 |  | 49 | 50 | 0.0093041 | 0.125 | 0.08 | 261 | 0 | 0.364 | 1 | 1 | cs | TRUE
53 | LV_4012-4_1_3_line_53 |  | 49 | 51 | 0.01106 | 0.125 | 0.08 | 261 | 0 | 0.364 | 1 | 1 | cs | TRUE
54 | LV_4012-4_1_3_line_54 |  | 50 | 64 | 0.0079306 | 0.125 | 0.08 | 261 | 0 | 0.364 | 1 | 1 | cs | TRUE
55 | LV_4012-4_1_3_line_55 |  | 51 | 52 | 0.055486 | 0.125 | 0.08 | 261 | 0 | 0.364 | 1 | 1 | cs | TRUE
56 | LV_4012-4_1_3_line_56 |  | 53 | 57 | 0.014264 | 0.125 | 0.08 | 261 | 0 | 0.364 | 1 | 1 | cs | TRUE
57 | LV_4012-4_1_3_line_57 |  | 54 | 55 | 0.022689 | 0.125 | 0.08 | 261 | 0 | 0.364 | 1 | 1 | cs | TRUE
58 | LV_4012-4_1_3_line_58 |  | 54 | 56 | 0.00074772 | 0.125 | 0.08 | 261 | 0 | 0.364 | 1 | 1 | cs | TRUE
59 | LV_4012-4_1_3_line_59 |  | 55 | 57 | 0.029143 | 0.125 | 0.08 | 261 | 0 | 0.364 | 1 | 1 | cs | TRUE
60 | LV_4012-4_1_3_line_60 |  | 58 | 59 | 0.012184 | 0.125 | 0.08 | 261 | 0 | 0.364 | 1 | 1 | cs | TRUE
61 | LV_4012-4_1_3_line_61 |  | 59 | 60 | 0.033517 | 0.125 | 0.08 | 261 | 0 | 0.364 | 1 | 1 | cs | TRUE
62 | LV_4012-4_1_3_line_62 |  | 62 | 63 | 0.0332 | 0.125 | 0.08 | 261 | 0 | 0.364 | 1 | 1 | cs | TRUE
63 | LV_4012-4_1_3_line_63 |  | 63 | 64 | 0.016315 | 0.125 | 0.08 | 261 | 0 | 0.364 | 1 | 1 | cs | TRUE
64 | LV_4012-4_1_3_line_64 |  | 64 | 66 | 0.010815 | 0.125 | 0.08 | 261 | 0 | 0.364 | 1 | 1 | cs | TRUE
65 | LV_4012-4_1_3_line_65 |  | 65 | 66 | 0.015086 | 0.125 | 0.08 | 261 | 0 | 0.364 | 1 | 1 | cs | TRUE
66 | LV_4012-4_1_3_line_66 |  | 65 | 67 | 0.0039675 | 0.125 | 0.08 | 261 | 0 | 0.364 | 1 | 1 | cs | TRUE

## trafo
| name | std_type | hv_bus | lv_bus | sn_mva | vn_hv_kv | vn_lv_kv | vk_percent | vkr_percent | pfe_kw | i0_percent | shift_degree | tap_side | tap_neutral | tap_min | tap_max | tap_step_percent | tap_step_degree | tap_pos | tap_phase_shifter | parallel | df | in_service
0 | LV_4012-4_1_3_trafo_101 | 0.63 MVA 20/0.4 kV | 68 | 53 | 0.63 | 20 | 0.4 | 6 | 1.206 | 1.65 | 0.2619 | 150 | hv | 0 | -2 | 2 | 2.5 | 0 | 0 | FALSE | 1 | 1 | TRUE

## line_geodata
| x0 | y0 | x1 | y1 | x2 | y2 | x3 | y3 | x4 | y4 | x5 | y5 | x6 | y6 | x7 | y7 | x8 | y8 | x9 | y9 | x10 | y10 | x11 | y11 | x12 | y12 | x13 | y13 | x14 | y14 | x15 | y15 | x16 | y16
0 | 2648478.4122 | 1247119.2831 | 2648494.4349 | 1247128.1867 | 2648514.6331 | 1247138.4015
1 | 2648478.4122 | 1247119.2831 | 2648474.1042 | 1247116.8574 | 2648478.038 | 1247110.552 | 2648485.2089 | 1247099.0807 | 2648492.1602 | 1247087.6965 | 2648495.4066 | 1247082.3194 | 2648488.4111 | 1247077.8704
2 | 2648609.8363 | 1247193.6971 | 2648607.4976 | 1247190.6092
3 | 2648607.4976 | 1247190.6092 | 2648614.8767 | 1247181.4079 | 2648621.0007 | 1247173.8179
4 | 2648609.8363 | 1247193.6971 | 2648611.1737 | 1247195.4759 | 2648621.5097 | 1247223.2869
5 | 2648609.8363 | 1247193.6971 | 2648618.6091 | 1247183.0952 | 2648624.4918 | 1247182.5647
6 | 2648636.4044 | 1247160.0033 | 2648632.2643 | 1247161.9707 | 2648628.5123 | 1247164.5083 | 2648621.0007 | 1247173.8179
7 | 2648621.5097 | 1247223.2869 | 2648623.8243 | 1247229.5148
8 | 2648648.8625 | 1247219.8731 | 2648652.2197 | 1247224.5096 | 2648657.333 | 1247231.8786
9 | 2648670.0671 | 1247223.5997 | 2648657.333 | 1247231.8786 | 2648657.333 | 1247231.8786
10 | 2648670.0671 | 1247223.5997 | 2648668.2302 | 1247221.0274 | 2648661.5457 | 1247211.681
11 | 2648684.8709 | 1247220.8193 | 2648681.2621 | 1247216.0309 | 2648670.0671 | 1247223.5997
12 | 2648661.5457 | 1247211.681 | 2648655.4239 | 1247203.1215 | 2648655.4239 | 1247203.1215
13 | 2648684.8709 | 1247220.8193 | 2648678.4039 | 1247224.7133 | 2648678.9534 | 1247231.3779 | 2648688.2862 | 1247245.7835
14 | 2648656.8925 | 1247182.4641 | 2648666.0392 | 1247195.3366
15 | 2648666.0392 | 1247195.3366 | 2648661.4341 | 1247198.7567 | 2648655.4239 | 1247203.1215
16 | 2648636.4044 | 1247160.0033 | 2648643.0239 | 1247156.8554 | 2648643.4213 | 1247159.9719 | 2648645.1949 | 1247164.7452 | 2648650.038 | 1247172.8236 | 2648656.8925 | 1247182.4641
17 | 2648688.2862 | 1247245.7835 | 2648697.0014 | 1247259.2358
18 | 2648737.4928 | 1247298.8148 | 2648728.2129 | 1247301.2624 | 2648722.368 | 1247298.3903 | 2648697.0014 | 1247259.2358
19 | 2648737.4928 | 1247298.8148 | 2648738.8563 | 1247301.083 | 2648745.0831 | 1247311.6969 | 2648759.6327 | 1247337.0557
20 | 2648759.6327 | 1247337.0557 | 2648768.752 | 1247340.3439 | 2648794.8041 | 1247345.5283 | 2648797.7526 | 1247344.2516 | 2648798.9818 | 1247342.6384 | 2648799.4104 | 1247339.2063 | 2648798.7286 | 1247335.7762 | 2648797.8184 | 1247334.4122 | 2648722.2789 | 1247233.1093
21 | 2648718.5273 | 1247228.0782 | 2648722.2789 | 1247233.1093
22 | 2648718.5273 | 1247228.0782 | 2648714.7413 | 1247223.1062
23 | 2648576.3135 | 1246920.2058 | 2648569.9566 | 1246913.1027
24 | 2648576.3135 | 1246920.2058 | 2648582.754 | 1246929.7204 | 2648580.5129 | 1246931.292 | 2648576.7949 | 1246934.2858 | 2648581.604 | 1246940.0957 | 2648576.7431 | 1246944.2921 | 2648582.988 | 1246952.7934 | 2648585.5447 | 1246957.8621 | 2648588.1413 | 1246964.5323 | 2648588.4987 | 1246967.9264
25 | 2648545.3478 | 1246996.4591 | 2648528.5533 | 1246975.8806
26 | 2648520.4771 | 1246941.7634 | 2648508.57 | 1246951.3948 | 2648528.5533 | 1246975.8806
27 | 2648526.2692 | 1247023.1431 | 2648529.9827 | 1247017.9367 | 2648529.2248 | 1247010.8702 | 2648527.9043 | 1247008.858 | 2648531.7595 | 1247004.7868 | 2648533.809 | 1247002.6244 | 2648537.39 | 1246998.84 | 2648540.8718 | 1246995.166 | 2648545.3478 | 1246996.4591
28 | 2648545.3478 | 1246996.4591 | 2648546.9294 | 1246996.094 | 2648551.9574 | 1247002.8508 | 2648556.0067 | 1247006.4418
29 | 2648520.4771 | 1246941.7634 | 2648506.1642 | 1246924.4323
30 | 2648494.9432 | 1246910.8451 | 2648506.1642 | 1246924.4323
31 | 2648494.9432 | 1246910.8451 | 2648492.0445 | 1246913.4009 | 2648479.1051 | 1246897.6741
32 | 2648467.0876 | 1246883.0211 | 2648462.7121 | 1246877.3795
33 | 2648467.0876 | 1246883.0211 | 2648467.7304 | 1246883.8491 | 2648479.1051 | 1246897.6741
34 | 2648576.6128 | 1247113.4212 | 2648556.687 | 1247100.5025
35 | 2648576.6128 | 1247113.4212 | 2648587.6337 | 1247120.5665
36 | 2648525.5471 | 1247080.3132 | 2648556.687 | 1247100.5025
37 | 2648636.4044 | 1247160.0033 | 2648634.9805 | 1247151.2635 | 2648587.6337 | 1247120.5665
38 | 2648522.9526 | 1247078.631 | 2648525.5471 | 1247080.3132
39 | 2648636.4044 | 1247160.0033 | 2648643.0239 | 1247156.8554 | 2648643.2536 | 1247151.8762 | 2648645.4912 | 1247146.1129 | 2648656.2305 | 1247135.1936 | 2648658.7788 | 1247128.3877 | 2648661.0951 | 1247125.0155 | 2648664.3443 | 1247121.1507 | 2648667.6565 | 1247116.9862 | 2648667.8662 | 1247113.53 | 2648669.1312 | 1247110.316 | 2648671.321 | 1247107.6322 | 2648674.2368 | 1247105.7548 | 2648677.5901 | 1247104.8595 | 2648680.0673 | 1247104.8799 | 2648684.1408 | 1247101.8223 | 2648687.0274 | 1247099.8224
40 | 2648522.9526 | 1247078.631 | 2648545.8582 | 1247040.2259 | 2648555.0495 | 1247025.5579
41 | 2648482.3725 | 1247017.3471 | 2648466.4492 | 1247036.9191
42 | 2648457.3775 | 1247048.0636 | 2648466.4492 | 1247036.9191
43 | 2648572.5091 | 1246991.6235 | 2648582.4511 | 1246983.5029
44 | 2648556.0067 | 1247006.4418 | 2648561.7283 | 1247000.4291 | 2648572.5091 | 1246991.6235
45 | 2648581.4827 | 1246979.7992 | 2648583.6964 | 1246982.4857 | 2648582.4511 | 1246983.5029
46 | 2648556.0067 | 1247006.4418 | 2648554.955 | 1247011.2809 | 2648556.1395 | 1247015.1265 | 2648560.3602 | 1247018.997
47 | 2648581.4827 | 1246979.7992 | 2648585.9369 | 1246974.5321 | 2648588.4987 | 1246967.9264
48 | 2648555.0495 | 1247025.5579 | 2648560.3602 | 1247018.997
49 | 2648588.4987 | 1246967.9264 | 2648595.2956 | 1246972.7478
50 | 2648555.0495 | 1247025.5579 | 2648569.5271 | 1247042.3766 | 2648596.9473 | 1247065.1275
51 | 2648625.0025 | 1246993.8206 | 2648595.2956 | 1246972.7478
52 | 2648488.4111 | 1247077.8704 | 2648480.9609 | 1247072.2972
53 | 2648488.4111 | 1247077.8704 | 2648494.6093 | 1247068.7106
54 | 2648475.3296 | 1247066.7338 | 2648479.9205 | 1247071.519 | 2648480.9609 | 1247072.2972
55 | 2648526.2692 | 1247023.1431 | 2648494.7186 | 1247068.549 | 2648494.6093 | 1247068.7106
56 | 2648596.9473 | 1247065.1275 | 2648604.2059 | 1247052.8487
57 | 2648638.3602 | 1247039.6522 | 2648619.0367 | 1247027.7611 | 2648619.0367 | 1247027.7611
58 | 2648638.997 | 1247040.044 | 2648638.3602 | 1247039.6522
59 | 2648619.0367 | 1247027.7611 | 2648604.2059 | 1247052.8487
60 | 2648697.1637 | 1247074.9778 | 2648691.355 | 1247069.5043 | 2648688.4624 | 1247066.4551
61 | 2648687.0274 | 1247099.8224 | 2648692.4734 | 1247098.8665 | 2648694.1415 | 1247097.1679 | 2648697.3425 | 1247093.6696 | 2648700.9009 | 1247088.0395 | 2648700.6074 | 1247079.6314 | 2648698.8657 | 1247077.4268 | 2648697.1637 | 1247074.9778
62 | 2648485.7199 | 1247054.1325 | 2648507.6347 | 1247029.1931
63 | 2648475.3296 | 1247066.7338 | 2648485.7199 | 1247054.1325
64 | 2648475.3296 | 1247066.7338 | 2648467.8337 | 1247058.9381
65 | 2648457.3775 | 1247048.0636 | 2648467.8337 | 1247058.9381
66 | 2648457.3775 | 1247048.0636 | 2648454.7099 | 1247045.1268

## bus_geodata
| x | y | coords
0 | 2648514.6331 | 1247138.4015
1 | 2648478.4122 | 1247119.2831
2 | 2648607.4976 | 1247190.6092
3 | 2648609.8363 | 1247193.6971
4 | 2648621.0007 | 1247173.8179
5 | 2648621.5097 | 1247223.2869
6 | 2648623.8243 | 1247229.5148
7 | 2648624.4918 | 1247182.5647
8 | 2648648.8625 | 1247219.8731
9 | 2648657.333 | 1247231.8786
10 | 2648670.0671 | 1247223.5997
11 | 2648661.5457 | 1247211.681
12 | 2648684.8709 | 1247220.8193
13 | 2648666.0392 | 1247195.3366
14 | 2648656.8925 | 1247182.4641
15 | 2648655.4239 | 1247203.1215
16 | 2648688.2862 | 1247245.7835
17 | 2648697.0015 | 1247259.2358
18 | 2648737.4928 | 1247298.8148
19 | 2648722.2789 | 1247233.1093
20 | 2648759.6327 | 1247337.0557
21 | 2648718.5273 | 1247228.0782
22 | 2648714.7413 | 1247223.1062
23 | 2648569.9566 | 1246913.1027
24 | 2648576.3135 | 1246920.2058
25 | 2648528.5533 | 1246975.8806
26 | 2648545.3478 | 1246996.4591
27 | 2648520.4771 | 1246941.7634
28 | 2648506.1642 | 1246924.4323
29 | 2648494.9432 | 1246910.8451
30 | 2648462.7121 | 1246877.3795
31 | 2648467.0876 | 1246883.0211
32 | 2648479.1051 | 1246897.6741
33 | 2648576.6128 | 1247113.4212
34 | 2648556.687 | 1247100.5025
35 | 2648587.6337 | 1247120.5665
36 | 2648525.5471 | 1247080.3132
37 | 2648636.4044 | 1247160.0033
38 | 2648522.9526 | 1247078.631
39 | 2648482.3725 | 1247017.3471
40 | 2648466.4492 | 1247036.9191
41 | 2648572.5091 | 1246991.6235
42 | 2648582.4511 | 1246983.5029
43 | 2648556.0067 | 1247006.4418
44 | 2648581.4827 | 1246979.7992
45 | 2648560.3602 | 1247018.997
46 | 2648588.4987 | 1246967.9264
47 | 2648555.0495 | 1247025.5579
48 | 2648595.2956 | 1246972.7478
49 | 2648488.4111 | 1247077.8704
50 | 2648480.9609 | 1247072.2972
51 | 2648494.6093 | 1247068.7106
52 | 2648526.2692 | 1247023.1431
53 | 2648596.9473 | 1247065.1275
54 | 2648638.3602 | 1247039.6522
55 | 2648619.0367 | 1247027.7611
56 | 2648638.997 | 1247040.044
57 | 2648604.2059 | 1247052.8487
58 | 2648688.4624 | 1247066.4551
59 | 2648697.1637 | 1247074.9778
60 | 2648687.0274 | 1247099.8224
61 | 2648625.0025 | 1246993.8206
62 | 2648507.6347 | 1247029.1931
63 | 2648485.7199 | 1247054.1325
64 | 2648475.3296 | 1247066.7338
65 | 2648457.3775 | 1247048.0636
66 | 2648467.8337 | 1247058.9381
67 | 2648454.7099 | 1247045.1268
68 | 2648602.8548 | 1247069.6122

## line_std_types
| c_nf_per_km | r_ohm_per_km | x_ohm_per_km | max_i_ka | type | q_mm2 | alpha | voltage_rating
NAYY 4x50 SE | 210 | 0.642 | 0.083 | 0.142 | cs | 50 | 0.00403 | LV
NAYY 4x120 SE | 264 | 0.225 | 0.08 | 0.242 | cs | 120 | 0.00403 | LV
NAYY 4x150 SE | 261 | 0.208 | 0.08 | 0.27 | cs | 150 | 0.00403 | LV
NA2XS2Y 1x95 RM/25 12/20 kV | 216 | 0.313 | 0.132 | 0.252 | cs | 95 | 0.00403 | MV
NA2XS2Y 1x185 RM/25 12/20 kV | 273 | 0.161 | 0.117 | 0.362 | cs | 185 | 0.00403 | MV
NA2XS2Y 1x240 RM/25 12/20 kV | 304 | 0.122 | 0.112 | 0.421 | cs | 240 | 0.00403 | MV
NA2XS2Y 1x95 RM/25 6/10 kV | 315 | 0.313 | 0.123 | 0.249 | cs | 95 | 0.00403 | MV
NA2XS2Y 1x185 RM/25 6/10 kV | 406 | 0.161 | 0.11 | 0.358 | cs | 185 | 0.00403 | MV
NA2XS2Y 1x240 RM/25 6/10 kV | 456 | 0.122 | 0.105 | 0.416 | cs | 240 | 0.00403 | MV
NA2XS2Y 1x150 RM/25 12/20 kV | 250 | 0.206 | 0.116 | 0.319 | cs | 150 | 0.00403 | MV
NA2XS2Y 1x120 RM/25 12/20 kV | 230 | 0.253 | 0.119 | 0.283 | cs | 120 | 0.00403 | MV
NA2XS2Y 1x70 RM/25 12/20 kV | 190 | 0.443 | 0.132 | 0.22 | cs | 70 | 0.00403 | MV
NA2XS2Y 1x150 RM/25 6/10 kV | 360 | 0.206 | 0.11 | 0.315 | cs | 150 | 0.00403 | MV
NA2XS2Y 1x120 RM/25 6/10 kV | 340 | 0.253 | 0.113 | 0.28 | cs | 120 | 0.00403 | MV
NA2XS2Y 1x70 RM/25 6/10 kV | 280 | 0.443 | 0.123 | 0.217 | cs | 70 | 0.00403 | MV
N2XS(FL)2Y 1x120 RM/35 64/110 kV | 112 | 0.153 | 0.166 | 0.366 | cs | 120 | 0.00393 | HV
N2XS(FL)2Y 1x185 RM/35 64/110 kV | 125 | 0.099 | 0.156 | 0.457 | cs | 185 | 0.00393 | HV
N2XS(FL)2Y 1x240 RM/35 64/110 kV | 135 | 0.075 | 0.149 | 0.526 | cs | 240 | 0.00393 | HV
N2XS(FL)2Y 1x300 RM/35 64/110 kV | 144 | 0.06 | 0.144 | 0.588 | cs | 300 | 0.00393 | HV
15-AL1/3-ST1A 0.4 | 11 | 1.8769 | 0.35 | 0.105 | ol | 16 | 0.00403 | LV
24-AL1/4-ST1A 0.4 | 11.25 | 1.2012 | 0.335 | 0.14 | ol | 24 | 0.00403 | LV
48-AL1/8-ST1A 0.4 | 12.2 | 0.5939 | 0.3 | 0.21 | ol | 48 | 0.00403 | LV
94-AL1/15-ST1A 0.4 | 13.2 | 0.306 | 0.29 | 0.35 | ol | 94 | 0.00403 | LV
34-AL1/6-ST1A 10.0 | 9.7 | 0.8342 | 0.36 | 0.17 | ol | 34 | 0.00403 | MV
48-AL1/8-ST1A 10.0 | 10.1 | 0.5939 | 0.35 | 0.21 | ol | 48 | 0.00403 | MV
70-AL1/11-ST1A 10.0 | 10.4 | 0.4132 | 0.339 | 0.29 | ol | 70 | 0.00403 | MV
94-AL1/15-ST1A 10.0 | 10.75 | 0.306 | 0.33 | 0.35 | ol | 94 | 0.00403 | MV
122-AL1/20-ST1A 10.0 | 11.1 | 0.2376 | 0.323 | 0.41 | ol | 122 | 0.00403 | MV
149-AL1/24-ST1A 10.0 | 11.25 | 0.194 | 0.315 | 0.47 | ol | 149 | 0.00403 | MV
34-AL1/6-ST1A 20.0 | 9.15 | 0.8342 | 0.382 | 0.17 | ol | 34 | 0.00403 | MV
48-AL1/8-ST1A 20.0 | 9.5 | 0.5939 | 0.372 | 0.21 | ol | 48 | 0.00403 | MV
70-AL1/11-ST1A 20.0 | 9.7 | 0.4132 | 0.36 | 0.29 | ol | 70 | 0.00403 | MV
94-AL1/15-ST1A 20.0 | 10 | 0.306 | 0.35 | 0.35 | ol | 94 | 0.00403 | MV
122-AL1/20-ST1A 20.0 | 10.3 | 0.2376 | 0.344 | 0.41 | ol | 122 | 0.00403 | MV
149-AL1/24-ST1A 20.0 | 10.5 | 0.194 | 0.337 | 0.47 | ol | 149 | 0.00403 | MV
184-AL1/30-ST1A 20.0 | 10.75 | 0.1571 | 0.33 | 0.535 | ol | 184 | 0.00403 | MV
243-AL1/39-ST1A 20.0 | 11 | 0.1188 | 0.32 | 0.645 | ol | 243 | 0.00403 | MV
48-AL1/8-ST1A 110.0 | 8 | 0.5939 | 0.46 | 0.21 | ol | 48 | 0.00403 | HV
70-AL1/11-ST1A 110.0 | 8.4 | 0.4132 | 0.45 | 0.29 | ol | 70 | 0.00403 | HV
94-AL1/15-ST1A 110.0 | 8.65 | 0.306 | 0.44 | 0.35 | ol | 94 | 0.00403 | HV
122-AL1/20-ST1A 110.0 | 8.5 | 0.2376 | 0.43 | 0.41 | ol | 122 | 0.00403 | HV
149-AL1/24-ST1A 110.0 | 8.75 | 0.194 | 0.41 | 0.47 | ol | 149 | 0.00403 | HV
184-AL1/30-ST1A 110.0 | 8.8 | 0.1571 | 0.4 | 0.535 | ol | 184 | 0.00403 | HV
243-AL1/39-ST1A 110.0 | 9 | 0.1188 | 0.39 | 0.645 | ol | 243 | 0.00403 | HV
305-AL1/39-ST1A 110.0 | 9.2 | 0.0949 | 0.38 | 0.74 | ol | 305 | 0.00403 | HV
490-AL1/64-ST1A 110.0 | 9.75 | 0.059 | 0.37 | 0.96 | ol | 490 | 0.00403 | HV
679-AL1/86-ST1A 110.0 | 9.95 | 0.042 | 0.36 | 1.15 | ol | 679 | 0.00403 | HV
490-AL1/64-ST1A 220.0 | 10 | 0.059 | 0.285 | 0.96 | ol | 490 | 0.00403 | HV
679-AL1/86-ST1A 220.0 | 11.7 | 0.042 | 0.275 | 1.15 | ol | 679 | 0.00403 | HV
490-AL1/64-ST1A 380.0 | 11 | 0.059 | 0.253 | 0.96 | ol | 490 | 0.00403 | HV
679-AL1/86-ST1A 380.0 | 14.6 | 0.042 | 0.25 | 1.15 | ol | 679 | 0.00403 | HV

## trafo_std_types
| i0_percent | pfe_kw | vkr_percent | sn_mva | vn_lv_kv | vn_hv_kv | vk_percent | shift_degree | vector_group | tap_side | tap_neutral | tap_min | tap_max | tap_step_degree | tap_step_percent | tap_phase_shifter
160 MVA 380/110 kV | 0.06 | 60 | 0.25 | 160 | 110 | 380 | 12.2 | 0 | Yy0 | hv | 0 | -9 | 9 | 0 | 1.5 | FALSE
100 MVA 220/110 kV | 0.06 | 55 | 0.26 | 100 | 110 | 220 | 12 | 0 | Yy0 | hv | 0 | -9 | 9 | 0 | 1.5 | FALSE
63 MVA 110/20 kV | 0.04 | 22 | 0.32 | 63 | 20 | 110 | 18 | 150 | YNd5 | hv | 0 | -9 | 9 | 0 | 1.5 | FALSE
40 MVA 110/20 kV | 0.05 | 18 | 0.34 | 40 | 20 | 110 | 16.2 | 150 | YNd5 | hv | 0 | -9 | 9 | 0 | 1.5 | FALSE
25 MVA 110/20 kV | 0.07 | 14 | 0.41 | 25 | 20 | 110 | 12 | 150 | YNd5 | hv | 0 | -9 | 9 | 0 | 1.5 | FALSE
63 MVA 110/10 kV | 0.04 | 22 | 0.32 | 63 | 10 | 110 | 18 | 150 | YNd5 | hv | 0 | -9 | 9 | 0 | 1.5 | FALSE
40 MVA 110/10 kV | 0.05 | 18 | 0.34 | 40 | 10 | 110 | 16.2 | 150 | YNd5 | hv | 0 | -9 | 9 | 0 | 1.5 | FALSE
25 MVA 110/10 kV | 0.07 | 14 | 0.41 | 25 | 10 | 110 | 12 | 150 | YNd5 | hv | 0 | -9 | 9 | 0 | 1.5 | FALSE
0.25 MVA 20/0.4 kV | 0.32 | 0.8 | 1.44 | 0.25 | 0.4 | 20 | 6 | 150 | Yzn5 | hv | 0 | -2 | 2 | 0 | 2.5 | FALSE
0.4 MVA 20/0.4 kV | 0.3375 | 1.35 | 1.425 | 0.4 | 0.4 | 20 | 6 | 150 | Dyn5 | hv | 0 | -2 | 2 | 0 | 2.5 | FALSE
0.63 MVA 20/0.4 kV | 0.2619 | 1.65 | 1.206 | 0.63 | 0.4 | 20 | 6 | 150 | Dyn5 | hv | 0 | -2 | 2 | 0 | 2.5 | FALSE
0.25 MVA 10/0.4 kV | 0.24 | 0.6 | 1.2 | 0.25 | 0.4 | 10 | 4 | 150 | Dyn5 | hv | 0 | -2 | 2 | 0 | 2.5 | FALSE
0.4 MVA 10/0.4 kV | 0.2375 | 0.95 | 1.325 | 0.4 | 0.4 | 10 | 4 | 150 | Dyn5 | hv | 0 | -2 | 2 | 0 | 2.5 | FALSE
0.63 MVA 10/0.4 kV | 0.1873 | 1.18 | 1.0794 | 0.63 | 0.4 | 10 | 4 | 150 | Dyn5 | hv | 0 | -2 | 2 | 0 | 2.5 | FALSE

## trafo3w_std_types
| sn_hv_mva | sn_mv_mva | sn_lv_mva | vn_hv_kv | vn_mv_kv | vn_lv_kv | vk_hv_percent | vk_mv_percent | vk_lv_percent | vkr_hv_percent | vkr_mv_percent | vkr_lv_percent | pfe_kw | i0_percent | shift_mv_degree | shift_lv_degree | vector_group | tap_side | tap_neutral | tap_min | tap_max | tap_step_percent
63/25/38 MVA 110/20/10 kV | 63 | 25 | 38 | 110 | 20 | 10 | 10.4 | 10.4 | 10.4 | 0.28 | 0.32 | 0.35 | 35 | 0.89 | 0 | 0 | YN0yn0yn0 | hv | 0 | -10 | 10 | 1.2
63/25/38 MVA 110/10/10 kV | 63 | 25 | 38 | 110 | 10 | 10 | 10.4 | 10.4 | 10.4 | 0.28 | 0.32 | 0.35 | 35 | 0.89 | 0 | 0 | YN0yn0yn0 | hv | 0 | -10 | 10 | 1.2

## fuse_std_types
| fuse_type | i_rated_a | t_avg | t_min | t_total | x_avg | x_min | x_total
HV 100A | HV 100A | 100 | 0 | [10.0, 3.64, 0.854, 0.281, 0.1, 0.0531, 0.022, 0.01] | [10.0, 4.267, 1.21, 0.403, 0.1, 0.058, 0.022, 0.01] | 0 | [300.0, 350.0, 450.0, 550.0, 700.0, 850.0, 1200.0, 1752.0] | [600.0, 700.0, 900.0, 1150.0, 1665.0, 2000.0, 3000.0, 4313.0]
HV 10A | HV 10A | 10 | 0 | [10.0, 1675.0, 0.344, 0.156, 0.1, 0.0417, 0.0171, 0.01] | [10.0, 1.3, 0.3, 0.155, 0.1, 0.0555, 0.023, 0.01] | 0 | [30.0, 32.0, 35.0, 37.0, 39.0, 50.0, 70.0, 88.0] | [60.0, 70.0, 80.0, 87.0, 94.0, 110.0, 150.0, 216.0]
HV 125A | HV 125A | 125 | 0 | [10.0, 1.82, 0.344, 0.1, 0.0467, 0.0269, 0.01] | [10.0, 2.478, 0.426, 0.1, 0.0427, 0.0211, 0.01] | 0 | [375.0, 500.0, 700.0, 925.0, 1200.0, 1500.0, 2341.0] | [750.0, 1000.0, 1500.0, 2200.0, 3000.0, 4000.0, 5765.0]
HV 160A | HV 160A | 160 | 0 | [10.0, 4.15, 1.03, 0.198, 0.1, 0.051, 0.0172, 0.01] | [10.0, 2.3, 0.734, 0.274, 0.1, 0.046, 0.0177, 0.01] | 0 | [480.0, 550.0, 700.0, 1000.0, 1260.0, 1600.0, 2500.0, 3227.0] | [960.0, 1300.0, 1700.0, 2200.0, 2996.0, 4000.0, 6000.0, 7946.0]
HV 16A | HV 16A | 16 | 0 | [10.0, 0.352, 0.164, 0.1, 0.0649, 0.0342, 0.01] | [10.0, 2.34, 0.722, 0.181, 0.1, 0.055, 0.0296, 0.01] | 0 | [48.0, 60.0, 65.0, 71.0, 80.0, 100.0, 162.0] | [96.0, 110.0, 125.0, 150.0, 168.0, 200.0, 250.0, 398.0]
HV 200A | HV 200A | 200 | 0 | [10.0, 4.267, 1.21, 0.403, 0.1, 0.058, 0.022, 0.01] | [10.0, 3.73, 1.654, 0.328, 0.1, 0.0531, 0.019, 0.01] | 0 | [600.0, 700.0, 900.0, 1150.0, 1665.0, 2000.0, 3000.0, 4313.0] | [1200.0, 1500.0, 1800.0, 2700.0, 3960.0, 5000.0, 7500.0, 10620.0]
HV 20A | HV 20A | 20 | 0 | [10.0, 1.3, 0.3, 0.155, 0.1, 0.0555, 0.023, 0.01] | [10.0, 1.3, 0.161, 0.1, 0.0611, 0.0399, 0.0141, 0.01] | 0 | [60.0, 70.0, 80.0, 87.0, 94.0, 110.0, 150.0, 216.0] | [120.0, 150.0, 200.0, 223.0, 260.0, 300.0, 450.0, 532.0]
HV 25A | HV 25A | 25 | 0 | [10.0, 2.512, 0.833, 0.299, 0.1, 0.0372, 0.0223, 0.01] | [10.0, 3.125, 0.597, 0.198, 0.1, 0.0378, 0.022, 0.01] | 0 | [75.0, 82.0, 90.0, 100.0, 124.0, 170.0, 200.0, 289.0] | [150.0, 170.0, 210.0, 250.0, 294.0, 400.0, 500.0, 711.0]
HV 31.5A | HV 31.5A | 31.5 | 0 | [10.0, 2.34, 0.722, 0.181, 0.1, 0.055, 0.0296, 0.01] | [10.0, 2.84, 0.368, 0.164, 0.1, 0.0621, 0.0378, 0.0195, 0.01] | 0 | [95.0, 110.0, 125.0, 150.0, 165.0, 200.0, 250.0, 390.0] | [189.0, 220.0, 300.0, 350.0, 393.0, 450.0, 530.0, 700.0, 960.0]
HV 40A | HV 40A | 40 | 0 | [10.0, 1.3, 0.161, 0.1, 0.0611, 0.0399, 0.0141, 0.01] | [10.0, 2.05, 0.369, 0.198, 0.1, 0.051, 0.0298, 0.01] | 0 | [120.0, 150.0, 200.0, 223.0, 260.0, 300.0, 450.0, 532.0] | [240.0, 300.0, 400.0, 450.0, 530.0, 650.0, 800.0, 1311.0]
HV 50A | HV 50A | 50 | 0 | [10.0, 3.215, 0.597, 0.198, 0.1, 0.0378, 0.022, 0.01] | [10.0, 3.64, 0.854, 0.281, 0.1, 0.0531, 0.022, 0.01] | 0 | [150.0, 170.0, 210.0, 250.0, 294.0, 400.0, 500.0, 711.0] | [300.0, 350.0, 450.0, 550.0, 700.0, 850.0, 1200.0, 1752.0]
HV 6.3A | HV 6.3A | 6.3 | 0 | [10.0, 1.39, 0.344, 0.168, 0.1, 0.056, 0.0263, 0.01] | [10.0, 1.711, 0.516, 0.198, 0.1, 0.0634, 0.0303, 0.01] | 0 | [19.0, 19.5, 20.4, 20.8, 22.0, 25.0, 32.0, 48.0] | [38.0, 40.0, 43.0, 48.0, 53.0, 60.0, 75.0, 118.0]
HV 63A | HV 63A | 63 | 0 | [10.0, 2.84, 0.368, 0.164, 0.1, 0.0621, 0.0378, 0.0195, 0.01] | [10.0, 1.82, 0.344, 0.1, 0.0467, 0.0269, 0.01] | 0 | [189.0, 220.0, 300.0, 350.0, 393.0, 450.0, 530.0, 700.0, 961.0] | [378.0, 500.0, 700.0, 934.0, 1200.0, 1500.0, 2366.0]
HV 80A | HV 80A | 80 | 0 | [10.0, 2.05, 0.369, 0.198, 0.1, 0.051, 0.0298, 0.01] | [10.0, 4.15, 1.03, 0.198, 0.1, 0.051, 0.0172, 0.01] | 0 | [240.0, 300.0, 400.0, 450.0, 530.0, 650.0, 800.0, 1311.0] | [480.0, 550.0, 700.0, 1000.0, 1260.0, 1600.0, 2500.0, 3227.0]
Siemens NH-1-100 | Siemens NH-1-100 | 100 | [5400.0, 2000.0, 400.0, 20.0, 1.0, 0.2, 0.012, 0.004] | 0 | 0 | [150.0, 190.0, 250.0, 430.0, 900.0, 1250.0, 2700.0, 3600.0] | 0 | 0
Siemens NH-1-125 | Siemens NH-1-125 | 125 | [4800.0, 120.0, 7.0, 0.1, 0.004] | 0 | 0 | [180.0, 400.0, 740.0, 2000.0, 4250.0] | 0 | 0
Siemens NH-1-16 | Siemens NH-1-16 | 16 | [4000.0, 400.0, 2.0, 0.1, 0.04, 0.01] | 0 | 0 | [26.0, 35.0, 75.0, 150.0, 200.0, 300.0] | 0 | 0
Siemens NH-1-160 | Siemens NH-1-160 | 160 | [4800.0, 120.0, 7.0, 0.1, 0.004] | 0 | 0 | [210.0, 500.0, 900.0, 2300.0, 5000.0] | 0 | 0
Siemens NH-1-25 | Siemens NH-1-25 | 25 | [4000.0, 1000.0, 10.0, 0.2, 0.02, 0.01] | 0 | 0 | [40.0, 50.0, 100.0, 210.0, 400.0, 500.0] | 0 | 0
Siemens NH-1-50 | Siemens NH-1-50 | 50 | [4000.0, 40.0, 4.0, 1.0, 0.02, 0.01] | 0 | 0 | [86.0, 200.0, 300.0, 400.0, 1000.0, 1280.0] | 0 | 0
Siemens NH-1-63 | Siemens NH-1-63 | 63 | [4000.0, 100.0, 10.0, 2.0, 0.04, 0.01] | 0 | 0 | [100.0, 200.0, 300.0, 400.0, 1000.0, 1500.0] | 0 | 0
Siemens NH-1-80 | Siemens NH-1-80 | 80 | [4800.0, 120.0, 7.0, 0.1, 0.01] | 0 | 0 | [150.58, 250.0, 450.0, 1150.0, 2470.0] | 0 | 0
Siemens NH-2-1000 | Siemens NH-2-1000 | 1000 | [4800.0, 120.0, 7.0, 0.1, 0.004] | 0 | 0 | [1900.0, 3500.0, 8400.0, 24000.0, 52000.0] | 0 | 0
Siemens NH-2-200 | Siemens NH-2-200 | 200 | [4800.0, 120.0, 7.0, 0.1, 0.004] | 0 | 0 | [280.0, 650.0, 1200.0, 3000.0, 7000.0] | 0 | 0
Siemens NH-2-224 | Siemens NH-2-224 | 224 | [4800.0, 120.0, 7.0, 0.2, 0.04, 0.004] | 0 | 0 | [400.0, 750.0, 1453.0, 3025.0, 4315.0, 7600.0] | 0 | 0
Siemens NH-2-250 | Siemens NH-2-250 | 250 | [4800.0, 120.0, 7.0, 0.1, 0.004] | 0 | 0 | [450.0, 800.0, 1650.0, 4000.0, 8500.0] | 0 | 0
Siemens NH-2-315 | Siemens NH-2-315 | 315 | [4800.0, 120.0, 7.0, 0.1, 0.004] | 0 | 0 | [550.0, 920.0, 1900.0, 5000.0, 11000.0] | 0 | 0
Siemens NH-2-355 | Siemens NH-2-355 | 355 | [4800.0, 120.0, 6.0, 0.1, 0.004] | 0 | 0 | [650.0, 1116.27, 2350.0, 5840.0, 12790.0] | 0 | 0
Siemens NH-2-400 | Siemens NH-2-400 | 400 | [4800.0, 120.0, 7.0, 0.1, 0.004] | 0 | 0 | [720.0, 1350.0, 2800.0, 6500.0, 15000.0] | 0 | 0
Siemens NH-2-425 | Siemens NH-2-425 | 425 | [4800.0, 120.0, 7.0, 0.1, 0.004] | 0 | 0 | [850.0, 1500.0, 3050.0, 7500.0, 16500.0] | 0 | 0
Siemens NH-2-630 | Siemens NH-2-630 | 630 | [4800.0, 120.0, 7.0, 0.1, 0.004] | 0 | 0 | [1200.0, 2000.0, 4800.0, 12000.0, 26000.0] | 0 | 0

## dtypes
| element | column | dtype
0 | bus | name | object
1 | bus | vn_kv | float64
2 | bus | type | object
3 | bus | zone | object
4 | bus | in_service | bool
5 | load | name | object
6 | load | bus | uint32
7 | load | p_mw | float64
8 | load | q_mvar | float64
9 | load | const_z_percent | float64
10 | load | const_i_percent | float64
11 | load | sn_mva | float64
12 | load | scaling | float64
13 | load | in_service | bool
14 | load | type | object
15 | ext_grid | name | object
16 | ext_grid | bus | uint32
17 | ext_grid | vm_pu | float64
18 | ext_grid | va_degree | float64
19 | ext_grid | slack_weight | float64
20 | ext_grid | in_service | bool
21 | line | name | object
22 | line | std_type | object
23 | line | from_bus | uint32
24 | line | to_bus | uint32
25 | line | length_km | float64
26 | line | r_ohm_per_km | float64
27 | line | x_ohm_per_km | float64
28 | line | c_nf_per_km | float64
29 | line | g_us_per_km | float64
30 | line | max_i_ka | float64
31 | line | df | float64
32 | line | parallel | uint32
33 | line | type | object
34 | line | in_service | bool
35 | trafo | name | object
36 | trafo | std_type | object
37 | trafo | hv_bus | uint32
38 | trafo | lv_bus | uint32
39 | trafo | sn_mva | float64
40 | trafo | vn_hv_kv | float64
41 | trafo | vn_lv_kv | float64
42 | trafo | vk_percent | float64
43 | trafo | vkr_percent | float64
44 | trafo | pfe_kw | float64
45 | trafo | i0_percent | float64
46 | trafo | shift_degree | float64
47 | trafo | tap_side | object
48 | trafo | tap_neutral | int32
49 | trafo | tap_min | int32
50 | trafo | tap_max | int32
51 | trafo | tap_step_percent | float64
52 | trafo | tap_step_degree | float64
53 | trafo | tap_pos | int32
54 | trafo | tap_phase_shifter | bool
55 | trafo | parallel | uint32
56 | trafo | df | float64
57 | trafo | in_service | bool
58 | line_geodata | coords | object
59 | bus_geodata | x | float64
60 | bus_geodata | y | float64
61 | bus_geodata | coords | object

## parameters
| version | format_version | converged | OPF_converged | name | f_hz | sn_mva
0 | 2.14.6 | 2.14.0 | FALSE | FALSE |  | 50 | 1