## bus
| name | vn_kv | type | zone | in_service
0 | bus_LV_4012-6_0_4_node_0 | 0.4 | n |  | TRUE
1 | bus_LV_4012-6_0_4_node_2 | 0.4 | n |  | TRUE
2 | bus_LV_4012-6_0_4_node_5 | 0.4 | n |  | TRUE
3 | bus_LV_4012-6_0_4_node_3 | 0.4 | n |  | TRUE
4 | bus_LV_4012-6_0_4_node_13 | 0.4 | n |  | TRUE
5 | bus_LV_4012-6_0_4_node_14 | 0.4 | n |  | TRUE
6 | bus_LV_4012-6_0_4_node_4 | 0.4 | n |  | TRUE
7 | bus_LV_4012-6_0_4_node_17 | 0.4 | n |  | TRUE
8 | bus_LV_4012-6_0_4_node_15 | 0.4 | n |  | TRUE
9 | bus_LV_4012-6_0_4_node_6 | 0.4 | n |  | TRUE
10 | bus_LV_4012-6_0_4_node_7 | 0.4 | n |  | TRUE
11 | bus_LV_4012-6_0_4_node_9 | 0.4 | n |  | TRUE
12 | bus_LV_4012-6_0_4_node_59 | 0.4 | n |  | TRUE
13 | bus_LV_4012-6_0_4_node_71 | 0.4 | n |  | TRUE
14 | bus_LV_4012-6_0_4_node_8 | 0.4 | n |  | TRUE
15 | bus_LV_4012-6_0_4_node_26 | 0.4 | n |  | TRUE
16 | bus_LV_4012-6_0_4_node_51 | 0.4 | n |  | TRUE
17 | bus_LV_4012-6_0_4_node_16 | 0.4 | n |  | TRUE
18 | bus_LV_4012-6_0_4_node_34 | 0.4 | n |  | TRUE
19 | bus_LV_4012-6_0_4_node_11 | 0.4 | n |  | TRUE
20 | bus_LV_4012-6_0_4_node_12 | 0.4 | n |  | TRUE
21 | bus_LV_4012-6_0_4_node_77 | 0.4 | n |  | TRUE
22 | bus_LV_4012-6_0_4_node_20 | 0.4 | n |  | TRUE
23 | bus_LV_4012-6_0_4_node_24 | 0.4 | n |  | TRUE
24 | bus_LV_4012-6_0_4_node_60 | 0.4 | n |  | TRUE
25 | bus_LV_4012-6_0_4_node_21 | 0.4 | n |  | TRUE
26 | bus_LV_4012-6_0_4_node_53 | 0.4 | n |  | TRUE
27 | bus_LV_4012-6_0_4_node_56 | 0.4 | n |  | TRUE
28 | bus_LV_4012-6_0_4_node_23 | 0.4 | n |  | TRUE
29 | bus_LV_4012-6_0_4_node_42 | 0.4 | n |  | TRUE
30 | bus_LV_4012-6_0_4_node_22 | 0.4 | n |  | TRUE
31 | bus_LV_4012-6_0_4_node_54 | 0.4 | n |  | TRUE
32 | bus_LV_4012-6_0_4_node_52 | 0.4 | n |  | TRUE
33 | bus_LV_4012-6_0_4_node_63 | 0.4 | n |  | TRUE
34 | bus_LV_4012-6_0_4_node_25 | 0.4 | n |  | TRUE
35 | bus_LV_4012-6_0_4_node_61 | 0.4 | n |  | TRUE
36 | bus_LV_4012-6_0_4_node_57 | 0.4 | n |  | TRUE
37 | bus_LV_4012-6_0_4_node_72 | 0.4 | n |  | TRUE
38 | bus_LV_4012-6_0_4_node_67 | 0.4 | n |  | TRUE
39 | bus_LV_4012-6_0_4_node_27 | 0.4 | n |  | TRUE
40 | bus_LV_4012-6_0_4_node_50 | 0.4 | n |  | TRUE
41 | bus_LV_4012-6_0_4_node_36 | 0.4 | n |  | TRUE
42 | bus_LV_4012-6_0_4_node_32 | 0.4 | n |  | TRUE
43 | bus_LV_4012-6_0_4_node_43 | 0.4 | n |  | TRUE
44 | bus_LV_4012-6_0_4_node_55 | 0.4 | n |  | TRUE
45 | bus_LV_4012-6_0_4_node_62 | 0.4 | n |  | TRUE
46 | bus_LV_4012-6_0_4_node_28 | 0.4 | n |  | TRUE
47 | bus_LV_4012-6_0_4_node_31 | 0.4 | n |  | TRUE
48 | bus_LV_4012-6_0_4_node_29 | 0.4 | n |  | TRUE
49 | bus_LV_4012-6_0_4_node_33 | 0.4 | n |  | TRUE
50 | bus_LV_4012-6_0_4_node_30 | 0.4 | n |  | TRUE
51 | bus_LV_4012-6_0_4_node_35 | 0.4 | n |  | TRUE
52 | bus_LV_4012-6_0_4_node_73 | 0.4 | n |  | TRUE
53 | bus_LV_4012-6_0_4_node_76 | 0.4 | n |  | TRUE
54 | bus_LV_4012-6_0_4_node_74 | 0.4 | n |  | TRUE
55 | bus_LV_4012-6_0_4_node_37 | 0.4 | n |  | TRUE
56 | bus_LV_4012-6_0_4_node_38 | 0.4 | n |  | TRUE
57 | bus_LV_4012-6_0_4_node_39 | 0.4 | n |  | TRUE
58 | bus_LV_4012-6_0_4_node_40 | 0.4 | n |  | TRUE
59 | bus_LV_4012-6_0_4_node_41 | 0.4 | n |  | TRUE
60 | bus_LV_4012-6_0_4_node_70 | 0.4 | n |  | TRUE
61 | bus_LV_4012-6_0_4_node_58 | 0.4 | n |  | TRUE
62 | bus_LV_4012-6_0_4_node_44 | 0.4 | n |  | TRUE
63 | bus_LV_4012-6_0_4_node_45 | 0.4 | n |  | TRUE
64 | bus_LV_4012-6_0_4_node_46 | 0.4 | n |  | TRUE
65 | bus_LV_4012-6_0_4_node_47 | 0.4 | n |  | TRUE
66 | bus_LV_4012-6_0_4_node_48 | 0.4 | n |  | TRUE
67 | bus_LV_4012-6_0_4_node_49 | 0.4 | n |  | TRUE
68 | bus_LV_4012-6_0_4_node_64 | 0.4 | n |  | TRUE
69 | bus_LV_4012-6_0_4_node_65 | 0.4 | n |  | TRUE
70 | bus_LV_4012-6_0_4_node_75 | 0.4 | n |  | TRUE
71 | bus_MV_418_1_node_147 | 20 | n |  | TRUE

## load
| name | bus | p_mw | q_mvar | const_z_percent | const_i_percent | sn_mva | scaling | in_service | type
0 | LV_4012-6_0_4_load_0 | 0 | 0.025062 | 0.0062812 | 0 | 0 |  | 1 | TRUE | wye
1 | LV_4012-6_0_4_load_5 | 2 | 0.024548 | 0.0061523 | 0 | 0 |  | 1 | TRUE | wye
2 | LV_4012-6_0_4_load_13 | 4 | 0.041821 | 0.010481 | 0 | 0 |  | 1 | TRUE | wye
3 | LV_4012-6_0_4_load_15 | 8 | 0.0051294 | 0.0012855 | 0 | 0 |  | 1 | TRUE | wye
4 | LV_4012-6_0_4_load_59 | 12 | 0.00086429 | 0.00021661 | 0 | 0 |  | 1 | TRUE | wye
5 | LV_4012-6_0_4_load_71 | 13 | 0.00055244 | 0.00013845 | 0 | 0 |  | 1 | TRUE | wye
6 | LV_4012-6_0_4_load_26 | 15 | 0.02224 | 0.005574 | 0 | 0 |  | 1 | TRUE | wye
7 | LV_4012-6_0_4_load_51 | 16 | 0.0034394 | 0.00086199 | 0 | 0 |  | 1 | TRUE | wye
8 | LV_4012-6_0_4_load_16 | 17 | 0.034913 | 0.0087499 | 0 | 0 |  | 1 | TRUE | wye
9 | LV_4012-6_0_4_load_11 | 19 | 0.013208 | 0.0033102 | 0 | 0 |  | 1 | TRUE | wye
10 | LV_4012-6_0_4_load_77 | 21 | 0.016744 | 0.0041964 | 0 | 0 |  | 1 | TRUE | wye
11 | LV_4012-6_0_4_load_60 | 24 | 0.0011733 | 0.00029405 | 0 | 0 |  | 1 | TRUE | wye
12 | LV_4012-6_0_4_load_53 | 26 | 0.016002 | 0.0040104 | 0 | 0 |  | 1 | TRUE | wye
13 | LV_4012-6_0_4_load_56 | 27 | 0.0013129 | 0.00032904 | 0 | 0 |  | 1 | TRUE | wye
14 | LV_4012-6_0_4_load_42 | 29 | 0.034827 | 0.0087285 | 0 | 0 |  | 1 | TRUE | wye
15 | LV_4012-6_0_4_load_54 | 31 | 0.017958 | 0.0045007 | 0 | 0 |  | 1 | TRUE | wye
16 | LV_4012-6_0_4_load_52 | 32 | 0.0044157 | 0.0011067 | 0 | 0 |  | 1 | TRUE | wye
17 | LV_4012-6_0_4_load_63 | 33 | 0.0018355 | 0.00046003 | 0 | 0 |  | 1 | TRUE | wye
18 | LV_4012-6_0_4_load_61 | 35 | 0.0013694 | 0.00034319 | 0 | 0 |  | 1 | TRUE | wye
19 | LV_4012-6_0_4_load_57 | 36 | 0.00077736 | 0.00019482 | 0 | 0 |  | 1 | TRUE | wye
20 | LV_4012-6_0_4_load_27 | 39 | 0.0049064 | 0.0012297 | 0 | 0 |  | 1 | TRUE | wye
21 | LV_4012-6_0_4_load_50 | 40 | 0.0052942 | 0.0013269 | 0 | 0 |  | 1 | TRUE | wye
22 | LV_4012-6_0_4_load_32 | 42 | 0.047001 | 0.01178 | 0 | 0 |  | 1 | TRUE | wye
23 | LV_4012-6_0_4_load_43 | 43 | 0.024895 | 0.0062393 | 0 | 0 |  | 1 | TRUE | wye
24 | LV_4012-6_0_4_load_55 | 44 | 0.0034585 | 0.00086679 | 0 | 0 |  | 1 | TRUE | wye
25 | LV_4012-6_0_4_load_62 | 45 | 0.0025181 | 0.0006311 | 0 | 0 |  | 1 | TRUE | wye
26 | LV_4012-6_0_4_load_31 | 47 | 0.051789 | 0.01298 | 0 | 0 |  | 1 | TRUE | wye
27 | LV_4012-6_0_4_load_29 | 48 | 0.005814 | 0.0014571 | 0 | 0 |  | 1 | TRUE | wye
28 | LV_4012-6_0_4_load_30 | 50 | 0.0022076 | 0.00055327 | 0 | 0 |  | 1 | TRUE | wye
29 | LV_4012-6_0_4_load_35 | 51 | 0.03814 | 0.0095587 | 0 | 0 |  | 1 | TRUE | wye
30 | LV_4012-6_0_4_load_76 | 53 | 0.031694 | 0.0079433 | 0 | 0 |  | 1 | TRUE | wye
31 | LV_4012-6_0_4_load_74 | 54 | 0.023109 | 0.0057916 | 0 | 0 |  | 1 | TRUE | wye
32 | LV_4012-6_0_4_load_37 | 55 | 0.0010159 | 0.0002546 | 0 | 0 |  | 1 | TRUE | wye
33 | LV_4012-6_0_4_load_38 | 56 | 0.00061745 | 0.00015475 | 0 | 0 |  | 1 | TRUE | wye
34 | LV_4012-6_0_4_load_39 | 57 | 0.00053363 | 0.00013374 | 0 | 0 |  | 1 | TRUE | wye
35 | LV_4012-6_0_4_load_40 | 58 | 0.00055085 | 0.00013806 | 0 | 0 |  | 1 | TRUE | wye
36 | LV_4012-6_0_4_load_41 | 59 | 0.00047667 | 0.00011947 | 0 | 0 |  | 1 | TRUE | wye
37 | LV_4012-6_0_4_load_70 | 60 | 0.00068859 | 0.00017258 | 0 | 0 |  | 1 | TRUE | wye
38 | LV_4012-6_0_4_load_58 | 61 | 0.00066181 | 0.00016587 | 0 | 0 |  | 1 | TRUE | wye
39 | LV_4012-6_0_4_load_44 | 62 | 0.0052837 | 0.0013242 | 0 | 0 |  | 1 | TRUE | wye
40 | LV_4012-6_0_4_load_45 | 63 | 0.0017236 | 0.00043196 | 0 | 0 |  | 1 | TRUE | wye
41 | LV_4012-6_0_4_load_46 | 64 | 0.0017654 | 0.00044246 | 0 | 0 |  | 1 | TRUE | wye
42 | LV_4012-6_0_4_load_47 | 65 | 0.002546 | 0.00063808 | 0 | 0 |  | 1 | TRUE | wye
43 | LV_4012-6_0_4_load_48 | 66 | 0.0016038 | 0.00040195 | 0 | 0 |  | 1 | TRUE | wye
44 | LV_4012-6_0_4_load_49 | 67 | 0.0021163 | 0.00053039 | 0 | 0 |  | 1 | TRUE | wye
45 | LV_4012-6_0_4_load_64 | 68 | 0.0016143 | 0.00040459 | 0 | 0 |  | 1 | TRUE | wye
46 | LV_4012-6_0_4_load_75 | 70 | 0.0012958 | 0.00032475 | 0 | 0 |  | 1 | TRUE | wye

## ext_grid
| name | bus | vm_pu | va_degree | slack_weight | in_service
0 |  | 51 | 1 | 0 | 1 | TRUE

## line
| name | std_type | from_bus | to_bus | length_km | r_ohm_per_km | x_ohm_per_km | c_nf_per_km | g_us_per_km | max_i_ka | df | parallel | type | in_service
0 | LV_4012-6_0_4_line_0 |  | 0 | 1 | 0.017891 | 0.125 | 0.08 | 261 | 0 | 0.364 | 1 | 1 | cs | TRUE
1 | LV_4012-6_0_4_line_1 |  | 1 | 2 | 0.029111 | 0.125 | 0.08 | 261 | 0 | 0.364 | 1 | 1 | cs | TRUE
2 | LV_4012-6_0_4_line_2 |  | 2 | 4 | 0.014385 | 0.125 | 0.08 | 261 | 0 | 0.364 | 1 | 1 | cs | TRUE
3 | LV_4012-6_0_4_line_3 |  | 3 | 4 | 0.028461 | 0.125 | 0.08 | 261 | 0 | 0.364 | 1 | 1 | cs | TRUE
4 | LV_4012-6_0_4_line_4 |  | 3 | 5 | 0.014382 | 0.125 | 0.08 | 261 | 0 | 0.364 | 1 | 1 | cs | TRUE
5 | LV_4012-6_0_4_line_5 |  | 5 | 17 | 0.02725 | 0.125 | 0.08 | 261 | 0 | 0.364 | 1 | 1 | cs | TRUE
6 | LV_4012-6_0_4_line_6 |  | 5 | 18 | 0.030824 | 0.125 | 0.08 | 261 | 0 | 0.364 | 1 | 2 | cs | TRUE
7 | LV_4012-6_0_4_line_7 |  | 6 | 7 | 0.095876 | 0.125 | 0.08 | 261 | 0 | 0.364 | 1 | 1 | cs | TRUE
8 | LV_4012-6_0_4_line_8 |  | 6 | 8 | 0.081644 | 0.125 | 0.08 | 261 | 0 | 0.364 | 1 | 1 | cs | TRUE
9 | LV_4012-6_0_4_line_9 |  | 7 | 21 | 0.007824 | 0.125 | 0.08 | 261 | 0 | 0.364 | 1 | 1 | cs | TRUE
10 | LV_4012-6_0_4_line_10 |  | 8 | 20 | 0.025449 | 0.125 | 0.08 | 261 | 0 | 0.364 | 1 | 1 | cs | TRUE
11 | LV_4012-6_0_4_line_11 |  | 9 | 10 | 0.13079 | 0.125 | 0.08 | 261 | 0 | 0.364 | 1 | 1 | cs | TRUE
12 | LV_4012-6_0_4_line_12 |  | 9 | 11 | 0.046301 | 0.125 | 0.08 | 261 | 0 | 0.364 | 1 | 1 | cs | TRUE
13 | LV_4012-6_0_4_line_13 |  | 9 | 12 | 0.070399 | 0.125 | 0.08 | 261 | 0 | 0.364 | 1 | 1 | cs | TRUE
14 | LV_4012-6_0_4_line_14 |  | 10 | 13 | 0.079203 | 0.125 | 0.08 | 261 | 0 | 0.364 | 1 | 1 | cs | TRUE
15 | LV_4012-6_0_4_line_15 |  | 11 | 16 | 0.012842 | 0.125 | 0.08 | 261 | 0 | 0.364 | 1 | 4 | cs | TRUE
16 | LV_4012-6_0_4_line_16 |  | 11 | 14 | 0.004561 | 0.125 | 0.08 | 261 | 0 | 0.364 | 1 | 4 | cs | TRUE
17 | LV_4012-6_0_4_line_17 |  | 12 | 36 | 0.010012 | 0.125 | 0.08 | 261 | 0 | 0.364 | 1 | 1 | cs | TRUE
18 | LV_4012-6_0_4_line_18 |  | 13 | 37 | 0.030989 | 0.125 | 0.08 | 261 | 0 | 0.364 | 1 | 1 | cs | TRUE
19 | LV_4012-6_0_4_line_19 |  | 14 | 15 | 0.023954 | 0.125 | 0.08 | 261 | 0 | 0.364 | 1 | 4 | cs | TRUE
20 | LV_4012-6_0_4_line_20 |  | 15 | 39 | 0.028404 | 0.125 | 0.08 | 261 | 0 | 0.364 | 1 | 4 | cs | TRUE
21 | LV_4012-6_0_4_line_21 |  | 16 | 40 | 0.0096195 | 0.125 | 0.08 | 261 | 0 | 0.364 | 1 | 4 | cs | TRUE
22 | LV_4012-6_0_4_line_22 |  | 17 | 20 | 0.030063 | 0.125 | 0.08 | 261 | 0 | 0.364 | 1 | 1 | cs | TRUE
23 | LV_4012-6_0_4_line_23 |  | 18 | 41 | 0.030353 | 0.125 | 0.08 | 261 | 0 | 0.364 | 1 | 4 | cs | TRUE
24 | LV_4012-6_0_4_line_24 |  | 18 | 42 | 0.0063305 | 0.125 | 0.08 | 261 | 0 | 0.364 | 1 | 4 | cs | TRUE
25 | LV_4012-6_0_4_line_25 |  | 19 | 20 | 0.013935 | 0.125 | 0.08 | 261 | 0 | 0.364 | 1 | 1 | cs | TRUE
26 | LV_4012-6_0_4_line_26 |  | 22 | 23 | 0.014928 | 0.125 | 0.08 | 261 | 0 | 0.364 | 1 | 1 | cs | TRUE
27 | LV_4012-6_0_4_line_27 |  | 22 | 24 | 0.021777 | 0.125 | 0.08 | 261 | 0 | 0.364 | 1 | 1 | cs | TRUE
28 | LV_4012-6_0_4_line_28 |  | 23 | 33 | 0.015366 | 0.125 | 0.08 | 261 | 0 | 0.364 | 1 | 1 | cs | TRUE
29 | LV_4012-6_0_4_line_29 |  | 24 | 25 | 0.016843 | 0.125 | 0.08 | 261 | 0 | 0.364 | 1 | 1 | cs | TRUE
30 | LV_4012-6_0_4_line_30 |  | 25 | 26 | 0.058698 | 0.125 | 0.08 | 261 | 0 | 0.364 | 1 | 1 | cs | TRUE
31 | LV_4012-6_0_4_line_31 |  | 25 | 27 | 0.024394 | 0.125 | 0.08 | 261 | 0 | 0.364 | 1 | 1 | cs | TRUE
32 | LV_4012-6_0_4_line_32 |  | 26 | 32 | 0.0016402 | 0.125 | 0.08 | 261 | 0 | 0.364 | 1 | 1 | cs | TRUE
33 | LV_4012-6_0_4_line_33 |  | 27 | 44 | 0.023481 | 0.125 | 0.08 | 261 | 0 | 0.364 | 1 | 1 | cs | TRUE
34 | LV_4012-6_0_4_line_34 |  | 28 | 29 | 0.025788 | 0.125 | 0.08 | 261 | 0 | 0.364 | 1 | 1 | cs | TRUE
35 | LV_4012-6_0_4_line_35 |  | 28 | 30 | 0.016528 | 0.125 | 0.08 | 261 | 0 | 0.364 | 1 | 1 | cs | TRUE
36 | LV_4012-6_0_4_line_36 |  | 29 | 43 | 0.015998 | 0.125 | 0.08 | 261 | 0 | 0.364 | 1 | 1 | cs | TRUE
37 | LV_4012-6_0_4_line_37 |  | 30 | 31 | 0.0094421 | 0.125 | 0.08 | 261 | 0 | 0.364 | 1 | 1 | cs | TRUE
38 | LV_4012-6_0_4_line_38 |  | 30 | 32 | 0.018499 | 0.125 | 0.08 | 261 | 0 | 0.364 | 1 | 1 | cs | TRUE
39 | LV_4012-6_0_4_line_39 |  | 33 | 34 | 0.020691 | 0.125 | 0.08 | 261 | 0 | 0.364 | 1 | 1 | cs | TRUE
40 | LV_4012-6_0_4_line_40 |  | 34 | 35 | 0.010903 | 0.125 | 0.08 | 261 | 0 | 0.364 | 1 | 1 | cs | TRUE
41 | LV_4012-6_0_4_line_41 |  | 35 | 45 | 0.012689 | 0.125 | 0.08 | 261 | 0 | 0.364 | 1 | 1 | cs | TRUE
42 | LV_4012-6_0_4_line_42 |  | 36 | 61 | 0.0072404 | 0.125 | 0.08 | 261 | 0 | 0.364 | 1 | 1 | cs | TRUE
43 | LV_4012-6_0_4_line_43 |  | 37 | 38 | 0.002645 | 0.125 | 0.08 | 261 | 0 | 0.364 | 1 | 1 | cs | TRUE
44 | LV_4012-6_0_4_line_44 |  | 38 | 70 | 0.018714 | 0.125 | 0.08 | 261 | 0 | 0.364 | 1 | 1 | cs | TRUE
45 | LV_4012-6_0_4_line_45 |  | 38 | 69 | 0.012297 | 0.125 | 0.08 | 261 | 0 | 0.364 | 1 | 1 | cs | TRUE
46 | LV_4012-6_0_4_line_46 |  | 39 | 46 | 0.01602 | 0.125 | 0.08 | 261 | 0 | 0.364 | 1 | 4 | cs | TRUE
47 | LV_4012-6_0_4_line_47 |  | 40 | 67 | 0.0097948 | 0.125 | 0.08 | 261 | 0 | 0.364 | 1 | 4 | cs | TRUE
48 | LV_4012-6_0_4_line_48 |  | 41 | 53 | 0.024425 | 0.125 | 0.08 | 261 | 0 | 0.364 | 1 | 1 | cs | TRUE
49 | LV_4012-6_0_4_line_49 |  | 41 | 52 | 0.007732 | 0.125 | 0.08 | 261 | 0 | 0.364 | 1 | 4 | cs | TRUE
50 | LV_4012-6_0_4_line_50 |  | 42 | 49 | 0.0076231 | 0.125 | 0.08 | 261 | 0 | 0.364 | 1 | 4 | cs | TRUE
51 | LV_4012-6_0_4_line_51 |  | 44 | 66 | 0.006632 | 0.125 | 0.08 | 261 | 0 | 0.364 | 1 | 1 | cs | TRUE
52 | LV_4012-6_0_4_line_52 |  | 46 | 47 | 0.0074452 | 0.125 | 0.08 | 261 | 0 | 0.364 | 1 | 4 | cs | TRUE
53 | LV_4012-6_0_4_line_53 |  | 46 | 48 | 0.015841 | 0.125 | 0.08 | 261 | 0 | 0.364 | 1 | 1 | cs | TRUE
54 | LV_4012-6_0_4_line_54 |  | 47 | 49 | 0.030678 | 0.125 | 0.08 | 261 | 0 | 0.364 | 1 | 4 | cs | TRUE
55 | LV_4012-6_0_4_line_55 |  | 48 | 50 | 0.035179 | 0.125 | 0.08 | 261 | 0 | 0.364 | 1 | 1 | cs | TRUE
56 | LV_4012-6_0_4_line_56 |  | 51 | 52 | 0.0035853 | 0.125 | 0.08 | 261 | 0 | 0.364 | 1 | 4 | cs | TRUE
57 | LV_4012-6_0_4_line_57 |  | 52 | 54 | 0.019825 | 0.125 | 0.08 | 261 | 0 | 0.364 | 1 | 1 | cs | TRUE
58 | LV_4012-6_0_4_line_58 |  | 55 | 56 | 0.010142 | 0.125 | 0.08 | 261 | 0 | 0.364 | 1 | 1 | cs | TRUE
59 | LV_4012-6_0_4_line_59 |  | 55 | 57 | 0.0069966 | 0.125 | 0.08 | 261 | 0 | 0.364 | 1 | 1 | cs | TRUE
60 | LV_4012-6_0_4_line_60 |  | 56 | 58 | 0.01535 | 0.125 | 0.08 | 261 | 0 | 0.364 | 1 | 1 | cs | TRUE
61 | LV_4012-6_0_4_line_61 |  | 57 | 59 | 0.01517 | 0.125 | 0.08 | 261 | 0 | 0.364 | 1 | 1 | cs | TRUE
62 | LV_4012-6_0_4_line_62 |  | 58 | 60 | 0.017289 | 0.125 | 0.08 | 261 | 0 | 0.364 | 1 | 1 | cs | TRUE
63 | LV_4012-6_0_4_line_63 |  | 59 | 61 | 0.016215 | 0.125 | 0.08 | 261 | 0 | 0.364 | 1 | 1 | cs | TRUE
64 | LV_4012-6_0_4_line_64 |  | 62 | 63 | 0.00010465 | 0.125 | 0.08 | 261 | 0 | 0.364 | 1 | 1 | cs | TRUE
65 | LV_4012-6_0_4_line_65 |  | 62 | 64 | 0.0086659 | 0.125 | 0.08 | 261 | 0 | 0.364 | 1 | 1 | cs | TRUE
66 | LV_4012-6_0_4_line_66 |  | 63 | 65 | 0.023923 | 0.125 | 0.08 | 261 | 0 | 0.364 | 1 | 3 | cs | TRUE
67 | LV_4012-6_0_4_line_67 |  | 64 | 66 | 0.020914 | 0.125 | 0.08 | 261 | 0 | 0.364 | 1 | 1 | cs | TRUE
68 | LV_4012-6_0_4_line_68 |  | 65 | 67 | 0.0058809 | 0.125 | 0.08 | 261 | 0 | 0.364 | 1 | 4 | cs | TRUE
69 | LV_4012-6_0_4_line_69 |  | 68 | 69 | 0.0028711 | 0.125 | 0.08 | 261 | 0 | 0.364 | 1 | 1 | cs | TRUE

## trafo
| name | std_type | hv_bus | lv_bus | sn_mva | vn_hv_kv | vn_lv_kv | vk_percent | vkr_percent | pfe_kw | i0_percent | shift_degree | tap_side | tap_neutral | tap_min | tap_max | tap_step_percent | tap_step_degree | tap_pos | tap_phase_shifter | parallel | df | in_service
0 | LV_4012-6_0_4_trafo_35 | 0.63 MVA 20/0.4 kV | 71 | 51 | 0.63 | 20 | 0.4 | 6 | 1.206 | 1.65 | 0.2619 | 150 | hv | 0 | -2 | 2 | 2.5 | 0 | 0 | FALSE | 1 | 1 | TRUE

## line_geodata
| x0 | y0 | x1 | y1 | x2 | y2 | x3 | y3 | x4 | y4 | x5 | y5 | x6 | y6 | x7 | y7 | x8 | y8 | x9 | y9 | x10 | y10 | x11 | y11 | x12 | y12 | x13 | y13
0 | 2648467.5593 | 1247125.6654 | 2648455.0936 | 1247118.6701 | 2648452.081 | 1247116.7051
1 | 2648467.5593 | 1247125.6654 | 2648448.7541 | 1247147.8881
2 | 2648439.462 | 1247158.8689 | 2648448.7541 | 1247147.8881
3 | 2648422.2388 | 1247181.4662 | 2648427.6779 | 1247173.0272 | 2648433.3692 | 1247166.0689 | 2648439.462 | 1247158.8689
4 | 2648436.0728 | 1247185.5263 | 2648427.3941 | 1247182.8092 | 2648422.2388 | 1247181.4662
5 | 2648436.0728 | 1247185.5263 | 2648433.281 | 1247189.8175 | 2648425.5773 | 1247191.6336 | 2648420.4863 | 1247204.9067
6 | 2648463.088 | 1247200.5125 | 2648436.0728 | 1247185.5263
7 | 2648314.5063 | 1247196.9429 | 2648323.3685 | 1247213.2927 | 2648329.085 | 1247226.3925 | 2648331.0039 | 1247239.3168 | 2648332.5791 | 1247249.9145 | 2648334.0713 | 1247266.9937 | 2648333.3776 | 1247270.5571 | 2648332.3843 | 1247275.6747 | 2648344.771 | 1247280.2898
8 | 2648314.5063 | 1247196.9429 | 2648389.1701 | 1247229.9729
9 | 2648344.771 | 1247280.2898 | 2648351.9045 | 1247283.5501
10 | 2648406.5267 | 1247225.2007 | 2648402.6187 | 1247223.7456 | 2648398.4407 | 1247234.074 | 2648389.1701 | 1247229.9729
11 | 2648609.8363 | 1247193.6971 | 2648607.4976 | 1247190.6092 | 2648614.8767 | 1247181.4079 | 2648628.5123 | 1247164.5083 | 2648632.2643 | 1247161.9707 | 2648636.4044 | 1247160.0033 | 2648643.0239 | 1247156.8554 | 2648643.4213 | 1247159.9719 | 2648645.1949 | 1247164.7452 | 2648650.038 | 1247172.8236 | 2648656.8925 | 1247182.4641 | 2648666.0392 | 1247195.3366 | 2648681.2621 | 1247216.0309 | 2648684.8709 | 1247220.8193
12 | 2648579.0884 | 1247226.8898 | 2648583.2052 | 1247224.9889 | 2648584.7917 | 1247224.0123 | 2648588.8055 | 1247219.9425 | 2648590.5009 | 1247216.7431 | 2648591.688 | 1247212.8947 | 2648602.9573 | 1247199.9449 | 2648604.664 | 1247199.0583 | 2648609.8363 | 1247193.6971
13 | 2648609.8363 | 1247193.6971 | 2648611.1737 | 1247195.4759 | 2648625.6061 | 1247234.3091 | 2648636.5524 | 1247258.7115
14 | 2648684.8709 | 1247220.8193 | 2648678.4039 | 1247224.7133 | 2648678.9534 | 1247231.3779 | 2648714.2777 | 1247285.9025
15 | 2648579.0884 | 1247226.8898 | 2648579.4168 | 1247236.5879 | 2648578.077 | 1247239.4258
16 | 2648577.348 | 1247222.6727 | 2648579.0884 | 1247226.8898
17 | 2648640.7148 | 1247267.816 | 2648639.5876 | 1247265.4779 | 2648636.5524 | 1247258.7115
18 | 2648737.4928 | 1247298.8148 | 2648728.2129 | 1247301.2624 | 2648722.368 | 1247298.3903 | 2648714.2777 | 1247285.9025
19 | 2648577.348 | 1247222.6727 | 2648560.8437 | 1247227.4408 | 2648554.1011 | 1247228.0997
20 | 2648525.9598 | 1247226.4079 | 2648533.7142 | 1247228.3195 | 2648548.4547 | 1247228.6514 | 2648554.1011 | 1247228.0997
21 | 2648573.97 | 1247248.1245 | 2648578.077 | 1247239.4258
22 | 2648406.5267 | 1247225.2007 | 2648409.9859 | 1247226.1296 | 2648413.091 | 1247226.9554 | 2648417.4742 | 1247212.7595 | 2648420.4863 | 1247204.9067
23 | 2648451.5669 | 1247228.6039 | 2648463.088 | 1247200.5125
24 | 2648463.088 | 1247200.5125 | 2648468.8891 | 1247203.0467
25 | 2648406.5267 | 1247225.2007 | 2648410.6395 | 1247211.8869
26 | 2648543.9034 | 1247383.2735 | 2648551.6588 | 1247370.5062
27 | 2648543.9034 | 1247383.2735 | 2648529.3667 | 1247370.0791 | 2648527.8416 | 1247368.5706
28 | 2648551.6588 | 1247370.5062 | 2648558.2075 | 1247356.606
29 | 2648515.866 | 1247356.7264 | 2648527.8416 | 1247368.5706
30 | 2648515.866 | 1247356.7264 | 2648508.2669 | 1247348.5588 | 2648477.3024 | 1247324.3339 | 2648470.997 | 1247319.0483
31 | 2648515.866 | 1247356.7264 | 2648520.7065 | 1247344.8246 | 2648524.9247 | 1247334.0767
32 | 2648469.74 | 1247317.9946 | 2648470.997 | 1247319.0483
33 | 2648533.5033 | 1247312.2185 | 2648533.5033 | 1247312.2185 | 2648524.9247 | 1247334.0767
34 | 2648443.9731 | 1247317.7462 | 2648431.4122 | 1247310.4276 | 2648426.023 | 1247310.9284 | 2648421.0644 | 1247307.8473
35 | 2648443.9731 | 1247317.7462 | 2648449.7575 | 1247313.246 | 2648453.8473 | 1247308.1648 | 2648455.5635 | 1247306.1108
36 | 2648421.0644 | 1247307.8473 | 2648410.3024 | 1247301.1603 | 2648411.8553 | 1247298.2168
37 | 2648455.5635 | 1247306.1108 | 2648450.438 | 1247302.0662 | 2648447.9504 | 1247300.5505
38 | 2648455.5635 | 1247306.1108 | 2648469.74 | 1247317.9946
39 | 2648577.3188 | 1247364.5344 | 2648558.2075 | 1247356.606
40 | 2648577.3188 | 1247364.5344 | 2648582.0415 | 1247354.7076
41 | 2648587.5382 | 1247343.2704 | 2648582.0415 | 1247354.7076
42 | 2648640.7148 | 1247267.816 | 2648643.859 | 1247274.3381
43 | 2648738.8563 | 1247301.083 | 2648737.4928 | 1247298.8148
44 | 2648738.8563 | 1247301.083 | 2648722.579 | 1247310.4001
45 | 2648738.8563 | 1247301.083 | 2648745.0831 | 1247311.6969
46 | 2648510.872 | 1247221.2168 | 2648518.1791 | 1247224.4899 | 2648525.9598 | 1247226.4079
47 | 2648569.7883 | 1247256.9817 | 2648573.97 | 1247248.1245
48 | 2648451.5669 | 1247228.6039 | 2648447.5248 | 1247227.8371 | 2648445.533 | 1247231.2787 | 2648443.5152 | 1247232.3407 | 2648437.3243 | 1247244.9875
49 | 2648451.5669 | 1247228.6039 | 2648458.5408 | 1247231.9853
50 | 2648475.8747 | 1247206.0984 | 2648468.8891 | 1247203.0467
51 | 2648533.5033 | 1247312.2185 | 2648537.3221 | 1247306.7962
52 | 2648510.872 | 1247221.2168 | 2648504.0411 | 1247218.2556
53 | 2648510.872 | 1247221.2168 | 2648519.1666 | 1247207.7214
54 | 2648475.8747 | 1247206.0984 | 2648483.3713 | 1247209.2952 | 2648504.0411 | 1247218.2556
55 | 2648537.5873 | 1247177.7505 | 2648519.1666 | 1247207.7214
56 | 2648458.5408 | 1247231.9853 | 2648461.7068 | 1247233.6679
57 | 2648458.5408 | 1247231.9853 | 2648449.3789 | 1247249.5779
58 | 2648660.5267 | 1247308.9117 | 2648664.9312 | 1247318.0479
59 | 2648660.5267 | 1247308.9117 | 2648657.4883 | 1247302.6092
60 | 2648671.5972 | 1247331.875 | 2648664.9312 | 1247318.0479
61 | 2648657.4883 | 1247302.6092 | 2648650.9007 | 1247288.9445
62 | 2648671.5972 | 1247331.875 | 2648679.1051 | 1247347.4486
63 | 2648650.9007 | 1247288.9445 | 2648643.859 | 1247274.3381
64 | 2648554.0666 | 1247282.2953 | 2648554.0111 | 1247282.384
65 | 2648554.0111 | 1247282.384 | 2648550.0321 | 1247288.7491 | 2648549.3645 | 1247289.697
66 | 2648554.0666 | 1247282.2953 | 2648566.7475 | 1247262.0103
67 | 2648537.3221 | 1247306.7962 | 2648549.3645 | 1247289.697
68 | 2648569.7883 | 1247256.9817 | 2648569.4709 | 1247257.6539 | 2648566.7475 | 1247262.0103
69 | 2648745.0831 | 1247311.6969 | 2648746.512 | 1247314.1872

## bus_geodata
| x | y | coords
0 | 2648452.081 | 1247116.7051
1 | 2648467.5593 | 1247125.6654
2 | 2648448.7541 | 1247147.8881
3 | 2648422.2388 | 1247181.4662
4 | 2648439.462 | 1247158.8689
5 | 2648436.0728 | 1247185.5263
6 | 2648314.5063 | 1247196.9429
7 | 2648344.771 | 1247280.2898
8 | 2648389.1701 | 1247229.9729
9 | 2648609.8363 | 1247193.6971
10 | 2648684.8709 | 1247220.8193
11 | 2648579.0884 | 1247226.8898
12 | 2648636.5524 | 1247258.7115
13 | 2648714.2777 | 1247285.9025
14 | 2648577.348 | 1247222.6727
15 | 2648554.1011 | 1247228.0997
16 | 2648578.077 | 1247239.4258
17 | 2648420.4863 | 1247204.9067
18 | 2648463.088 | 1247200.5125
19 | 2648410.6395 | 1247211.8869
20 | 2648406.5267 | 1247225.2007
21 | 2648351.9045 | 1247283.5501
22 | 2648543.9034 | 1247383.2735
23 | 2648551.6588 | 1247370.5062
24 | 2648527.8416 | 1247368.5706
25 | 2648515.866 | 1247356.7264
26 | 2648470.997 | 1247319.0483
27 | 2648524.9247 | 1247334.0767
28 | 2648443.9731 | 1247317.7462
29 | 2648421.0644 | 1247307.8473
30 | 2648455.5635 | 1247306.1108
31 | 2648447.9504 | 1247300.5505
32 | 2648469.74 | 1247317.9946
33 | 2648558.2075 | 1247356.606
34 | 2648577.3188 | 1247364.5344
35 | 2648582.0415 | 1247354.7076
36 | 2648640.7148 | 1247267.816
37 | 2648737.4928 | 1247298.8148
38 | 2648738.8563 | 1247301.083
39 | 2648525.9598 | 1247226.4079
40 | 2648573.97 | 1247248.1245
41 | 2648451.5669 | 1247228.6039
42 | 2648468.8891 | 1247203.0467
43 | 2648411.8553 | 1247298.2168
44 | 2648533.5033 | 1247312.2185
45 | 2648587.5382 | 1247343.2704
46 | 2648510.872 | 1247221.2168
47 | 2648504.0411 | 1247218.2556
48 | 2648519.1666 | 1247207.7214
49 | 2648475.8747 | 1247206.0984
50 | 2648537.5873 | 1247177.7505
51 | 2648461.7068 | 1247233.6679
52 | 2648458.5408 | 1247231.9853
53 | 2648437.3243 | 1247244.9875
54 | 2648449.3789 | 1247249.5779
55 | 2648660.5267 | 1247308.9117
56 | 2648664.9312 | 1247318.0479
57 | 2648657.4883 | 1247302.6092
58 | 2648671.5972 | 1247331.875
59 | 2648650.9007 | 1247288.9445
60 | 2648679.1051 | 1247347.4486
61 | 2648643.859 | 1247274.3381
62 | 2648554.0111 | 1247282.384
63 | 2648554.0666 | 1247282.2953
64 | 2648549.3645 | 1247289.697
65 | 2648566.7475 | 1247262.0103
66 | 2648537.3221 | 1247306.7962
67 | 2648569.7883 | 1247256.9817
68 | 2648746.512 | 1247314.1872
69 | 2648745.0831 | 1247311.6969
70 | 2648722.579 | 1247310.4001
71 | 2648458.5408 | 1247231.9853

## line_std_types
| c_nf_per_km | r_ohm_per_km | x_ohm_per_km | max_i_ka | type | q_mm2 | alpha | voltage_rating
NAYY 4x50 SE | 210 | 0.642 | 0.083 | 0.142 | cs | 50 | 0.00403 | LV
NAYY 4x120 SE | 264 | 0.225 | 0.08 | 0.242 | cs | 120 | 0.00403 | LV
NAYY 4x150 SE | 261 | 0.208 | 0.08 | 0.27 | cs | 150 | 0.00403 | LV
NA2XS2Y 1x95 RM/25 12/20 kV | 216 | 0.313 | 0.132 | 0.252 | cs | 95 | 0.00403 | MV
NA2XS2Y 1x185 RM/25 12/20 kV | 273 | 0.161 | 0.117 | 0.362 | cs | 185 | 0.00403 | MV
NA2XS2Y 1x240 RM/25 12/20 kV | 304 | 0.122 | 0.112 | 0.421 | cs | 240 | 0.00403 | MV
NA2XS2Y 1x95 RM/25 6/10 kV | 315 | 0.313 | 0.123 | 0.249 | cs | 95 | 0.00403 | MV
NA2XS2Y 1x185 RM/25 6/10 kV | 406 | 0.161 | 0.11 | 0.358 | cs | 185 | 0.00403 | MV
NA2XS2Y 1x240 RM/25 6/10 kV | 456 | 0.122 | 0.105 | 0.416 | cs | 240 | 0.00403 | MV
NA2XS2Y 1x150 RM/25 12/20 kV | 250 | 0.206 | 0.116 | 0.319 | cs | 150 | 0.00403 | MV
NA2XS2Y 1x120 RM/25 12/20 kV | 230 | 0.253 | 0.119 | 0.283 | cs | 120 | 0.00403 | MV
NA2XS2Y 1x70 RM/25 12/20 kV | 190 | 0.443 | 0.132 | 0.22 | cs | 70 | 0.00403 | MV
NA2XS2Y 1x150 RM/25 6/10 kV | 360 | 0.206 | 0.11 | 0.315 | cs | 150 | 0.00403 | MV
NA2XS2Y 1x120 RM/25 6/10 kV | 340 | 0.253 | 0.113 | 0.28 | cs | 120 | 0.00403 | MV
NA2XS2Y 1x70 RM/25 6/10 kV | 280 | 0.443 | 0.123 | 0.217 | cs | 70 | 0.00403 | MV
N2XS(FL)2Y 1x120 RM/35 64/110 kV | 112 | 0.153 | 0.166 | 0.366 | cs | 120 | 0.00393 | HV
N2XS(FL)2Y 1x185 RM/35 64/110 kV | 125 | 0.099 | 0.156 | 0.457 | cs | 185 | 0.00393 | HV
N2XS(FL)2Y 1x240 RM/35 64/110 kV | 135 | 0.075 | 0.149 | 0.526 | cs | 240 | 0.00393 | HV
N2XS(FL)2Y 1x300 RM/35 64/110 kV | 144 | 0.06 | 0.144 | 0.588 | cs | 300 | 0.00393 | HV
15-AL1/3-ST1A 0.4 | 11 | 1.8769 | 0.35 | 0.105 | ol | 16 | 0.00403 | LV
24-AL1/4-ST1A 0.4 | 11.25 | 1.2012 | 0.335 | 0.14 | ol | 24 | 0.00403 | LV
48-AL1/8-ST1A 0.4 | 12.2 | 0.5939 | 0.3 | 0.21 | ol | 48 | 0.00403 | LV
94-AL1/15-ST1A 0.4 | 13.2 | 0.306 | 0.29 | 0.35 | ol | 94 | 0.00403 | LV
34-AL1/6-ST1A 10.0 | 9.7 | 0.8342 | 0.36 | 0.17 | ol | 34 | 0.00403 | MV
48-AL1/8-ST1A 10.0 | 10.1 | 0.5939 | 0.35 | 0.21 | ol | 48 | 0.00403 | MV
70-AL1/11-ST1A 10.0 | 10.4 | 0.4132 | 0.339 | 0.29 | ol | 70 | 0.00403 | MV
94-AL1/15-ST1A 10.0 | 10.75 | 0.306 | 0.33 | 0.35 | ol | 94 | 0.00403 | MV
122-AL1/20-ST1A 10.0 | 11.1 | 0.2376 | 0.323 | 0.41 | ol | 122 | 0.00403 | MV
149-AL1/24-ST1A 10.0 | 11.25 | 0.194 | 0.315 | 0.47 | ol | 149 | 0.00403 | MV
34-AL1/6-ST1A 20.0 | 9.15 | 0.8342 | 0.382 | 0.17 | ol | 34 | 0.00403 | MV
48-AL1/8-ST1A 20.0 | 9.5 | 0.5939 | 0.372 | 0.21 | ol | 48 | 0.00403 | MV
70-AL1/11-ST1A 20.0 | 9.7 | 0.4132 | 0.36 | 0.29 | ol | 70 | 0.00403 | MV
94-AL1/15-ST1A 20.0 | 10 | 0.306 | 0.35 | 0.35 | ol | 94 | 0.00403 | MV
122-AL1/20-ST1A 20.0 | 10.3 | 0.2376 | 0.344 | 0.41 | ol | 122 | 0.00403 | MV
149-AL1/24-ST1A 20.0 | 10.5 | 0.194 | 0.337 | 0.47 | ol | 149 | 0.00403 | MV
184-AL1/30-ST1A 20.0 | 10.75 | 0.1571 | 0.33 | 0.535 | ol | 184 | 0.00403 | MV
243-AL1/39-ST1A 20.0 | 11 | 0.1188 | 0.32 | 0.645 | ol | 243 | 0.00403 | MV
48-AL1/8-ST1A 110.0 | 8 | 0.5939 | 0.46 | 0.21 | ol | 48 | 0.00403 | HV
70-AL1/11-ST1A 110.0 | 8.4 | 0.4132 | 0.45 | 0.29 | ol | 70 | 0.00403 | HV
94-AL1/15-ST1A 110.0 | 8.65 | 0.306 | 0.44 | 0.35 | ol | 94 | 0.00403 | HV
122-AL1/20-ST1A 110.0 | 8.5 | 0.2376 | 0.43 | 0.41 | ol | 122 | 0.00403 | HV
149-AL1/24-ST1A 110.0 | 8.75 | 0.194 | 0.41 | 0.47 | ol | 149 | 0.00403 | HV
184-AL1/30-ST1A 110.0 | 8.8 | 0.1571 | 0.4 | 0.535 | ol | 184 | 0.00403 | HV
243-AL1/39-ST1A 110.0 | 9 | 0.1188 | 0.39 | 0.645 | ol | 243 | 0.00403 | HV
305-AL1/39-ST1A 110.0 | 9.2 | 0.0949 | 0.38 | 0.74 | ol | 305 | 0.00403 | HV
490-AL1/64-ST1A 110.0 | 9.75 | 0.059 | 0.37 | 0.96 | ol | 490 | 0.00403 | HV
679-AL1/86-ST1A 110.0 | 9.95 | 0.042 | 0.36 | 1.15 | ol | 679 | 0.00403 | HV
490-AL1/64-ST1A 220.0 | 10 | 0.059 | 0.285 | 0.96 | ol | 490 | 0.00403 | HV
679-AL1/86-ST1A 220.0 | 11.7 | 0.042 | 0.275 | 1.15 | ol | 679 | 0.00403 | HV
490-AL1/64-ST1A 380.0 | 11 | 0.059 | 0.253 | 0.96 | ol | 490 | 0.00403 | HV
679-AL1/86-ST1A 380.0 | 14.6 | 0.042 | 0.25 | 1.15 | ol | 679 | 0.00403 | HV

## trafo_std_types
| i0_percent | pfe_kw | vkr_percent | sn_mva | vn_lv_kv | vn_hv_kv | vk_percent | shift_degree | vector_group | tap_side | tap_neutral | tap_min | tap_max | tap_step_degree | tap_step_percent | tap_phase_shifter
160 MVA 380/110 kV | 0.06 | 60 | 0.25 | 160 | 110 | 380 | 12.2 | 0 | Yy0 | hv | 0 | -9 | 9 | 0 | 1.5 | FALSE
100 MVA 220/110 kV | 0.06 | 55 | 0.26 | 100 | 110 | 220 | 12 | 0 | Yy0 | hv | 0 | -9 | 9 | 0 | 1.5 | FALSE
63 MVA 110/20 kV | 0.04 | 22 | 0.32 | 63 | 20 | 110 | 18 | 150 | YNd5 | hv | 0 | -9 | 9 | 0 | 1.5 | FALSE
40 MVA 110/20 kV | 0.05 | 18 | 0.34 | 40 | 20 | 110 | 16.2 | 150 | YNd5 | hv | 0 | -9 | 9 | 0 | 1.5 | FALSE
25 MVA 110/20 kV | 0.07 | 14 | 0.41 | 25 | 20 | 110 | 12 | 150 | YNd5 | hv | 0 | -9 | 9 | 0 | 1.5 | FALSE
63 MVA 110/10 kV | 0.04 | 22 | 0.32 | 63 | 10 | 110 | 18 | 150 | YNd5 | hv | 0 | -9 | 9 | 0 | 1.5 | FALSE
40 MVA 110/10 kV | 0.05 | 18 | 0.34 | 40 | 10 | 110 | 16.2 | 150 | YNd5 | hv | 0 | -9 | 9 | 0 | 1.5 | FALSE
25 MVA 110/10 kV | 0.07 | 14 | 0.41 | 25 | 10 | 110 | 12 | 150 | YNd5 | hv | 0 | -9 | 9 | 0 | 1.5 | FALSE
0.25 MVA 20/0.4 kV | 0.32 | 0.8 | 1.44 | 0.25 | 0.4 | 20 | 6 | 150 | Yzn5 | hv | 0 | -2 | 2 | 0 | 2.5 | FALSE
0.4 MVA 20/0.4 kV | 0.3375 | 1.35 | 1.425 | 0.4 | 0.4 | 20 | 6 | 150 | Dyn5 | hv | 0 | -2 | 2 | 0 | 2.5 | FALSE
0.63 MVA 20/0.4 kV | 0.2619 | 1.65 | 1.206 | 0.63 | 0.4 | 20 | 6 | 150 | Dyn5 | hv | 0 | -2 | 2 | 0 | 2.5 | FALSE
0.25 MVA 10/0.4 kV | 0.24 | 0.6 | 1.2 | 0.25 | 0.4 | 10 | 4 | 150 | Dyn5 | hv | 0 | -2 | 2 | 0 | 2.5 | FALSE
0.4 MVA 10/0.4 kV | 0.2375 | 0.95 | 1.325 | 0.4 | 0.4 | 10 | 4 | 150 | Dyn5 | hv | 0 | -2 | 2 | 0 | 2.5 | FALSE
0.63 MVA 10/0.4 kV | 0.1873 | 1.18 | 1.0794 | 0.63 | 0.4 | 10 | 4 | 150 | Dyn5 | hv | 0 | -2 | 2 | 0 | 2.5 | FALSE

## trafo3w_std_types
| sn_hv_mva | sn_mv_mva | sn_lv_mva | vn_hv_kv | vn_mv_kv | vn_lv_kv | vk_hv_percent | vk_mv_percent | vk_lv_percent | vkr_hv_percent | vkr_mv_percent | vkr_lv_percent | pfe_kw | i0_percent | shift_mv_degree | shift_lv_degree | vector_group | tap_side | tap_neutral | tap_min | tap_max | tap_step_percent
63/25/38 MVA 110/20/10 kV | 63 | 25 | 38 | 110 | 20 | 10 | 10.4 | 10.4 | 10.4 | 0.28 | 0.32 | 0.35 | 35 | 0.89 | 0 | 0 | YN0yn0yn0 | hv | 0 | -10 | 10 | 1.2
63/25/38 MVA 110/10/10 kV | 63 | 25 | 38 | 110 | 10 | 10 | 10.4 | 10.4 | 10.4 | 0.28 | 0.32 | 0.35 | 35 | 0.89 | 0 | 0 | YN0yn0yn0 | hv | 0 | -10 | 10 | 1.2

## fuse_std_types
| fuse_type | i_rated_a | t_avg | t_min | t_total | x_avg | x_min | x_total
HV 100A | HV 100A | 100 | 0 | [10.0, 3.64, 0.854, 0.281, 0.1, 0.0531, 0.022, 0.01] | [10.0, 4.267, 1.21, 0.403, 0.1, 0.058, 0.022, 0.01] | 0 | [300.0, 350.0, 450.0, 550.0, 700.0, 850.0, 1200.0, 1752.0] | [600.0, 700.0, 900.0, 1150.0, 1665.0, 2000.0, 3000.0, 4313.0]
HV 10A | HV 10A | 10 | 0 | [10.0, 1675.0, 0.344, 0.156, 0.1, 0.0417, 0.0171, 0.01] | [10.0, 1.3, 0.3, 0.155, 0.1, 0.0555, 0.023, 0.01] | 0 | [30.0, 32.0, 35.0, 37.0, 39.0, 50.0, 70.0, 88.0] | [60.0, 70.0, 80.0, 87.0, 94.0, 110.0, 150.0, 216.0]
HV 125A | HV 125A | 125 | 0 | [10.0, 1.82, 0.344, 0.1, 0.0467, 0.0269, 0.01] | [10.0, 2.478, 0.426, 0.1, 0.0427, 0.0211, 0.01] | 0 | [375.0, 500.0, 700.0, 925.0, 1200.0, 1500.0, 2341.0] | [750.0, 1000.0, 1500.0, 2200.0, 3000.0, 4000.0, 5765.0]
HV 160A | HV 160A | 160 | 0 | [10.0, 4.15, 1.03, 0.198, 0.1, 0.051, 0.0172, 0.01] | [10.0, 2.3, 0.734, 0.274, 0.1, 0.046, 0.0177, 0.01] | 0 | [480.0, 550.0, 700.0, 1000.0, 1260.0, 1600.0, 2500.0, 3227.0] | [960.0, 1300.0, 1700.0, 2200.0, 2996.0, 4000.0, 6000.0, 7946.0]
HV 16A | HV 16A | 16 | 0 | [10.0, 0.352, 0.164, 0.1, 0.0649, 0.0342, 0.01] | [10.0, 2.34, 0.722, 0.181, 0.1, 0.055, 0.0296, 0.01] | 0 | [48.0, 60.0, 65.0, 71.0, 80.0, 100.0, 162.0] | [96.0, 110.0, 125.0, 150.0, 168.0, 200.0, 250.0, 398.0]
HV 200A | HV 200A | 200 | 0 | [10.0, 4.267, 1.21, 0.403, 0.1, 0.058, 0.022, 0.01] | [10.0, 3.73, 1.654, 0.328, 0.1, 0.0531, 0.019, 0.01] | 0 | [600.0, 700.0, 900.0, 1150.0, 1665.0, 2000.0, 3000.0, 4313.0] | [1200.0, 1500.0, 1800.0, 2700.0, 3960.0, 5000.0, 7500.0, 10620.0]
HV 20A | HV 20A | 20 | 0 | [10.0, 1.3, 0.3, 0.155, 0.1, 0.0555, 0.023, 0.01] | [10.0, 1.3, 0.161, 0.1, 0.0611, 0.0399, 0.0141, 0.01] | 0 | [60.0, 70.0, 80.0, 87.0, 94.0, 110.0, 150.0, 216.0] | [120.0, 150.0, 200.0, 223.0, 260.0, 300.0, 450.0, 532.0]
HV 25A | HV 25A | 25 | 0 | [10.0, 2.512, 0.833, 0.299, 0.1, 0.0372, 0.0223, 0.01] | [10.0, 3.125, 0.597, 0.198, 0.1, 0.0378, 0.022, 0.01] | 0 | [75.0, 82.0, 90.0, 100.0, 124.0, 170.0, 200.0, 289.0] | [150.0, 170.0, 210.0, 250.0, 294.0, 400.0, 500.0, 711.0]
HV 31.5A | HV 31.5A | 31.5 | 0 | [10.0, 2.34, 0.722, 0.181, 0.1, 0.055, 0.0296, 0.01] | [10.0, 2.84, 0.368, 0.164, 0.1, 0.0621, 0.0378, 0.0195, 0.01] | 0 | [95.0, 110.0, 125.0, 150.0, 165.0, 200.0, 250.0, 390.0] | [189.0, 220.0, 300.0, 350.0, 393.0, 450.0, 530.0, 700.0, 960.0]
HV 40A | HV 40A | 40 | 0 | [10.0, 1.3, 0.161, 0.1, 0.0611, 0.0399, 0.0141, 0.01] | [10.0, 2.05, 0.369, 0.198, 0.1, 0.051, 0.0298, 0.01] | 0 | [120.0, 150.0, 200.0, 223.0, 260.0, 300.0, 450.0, 532.0] | [240.0, 300.0, 400.0, 450.0, 530.0, 650.0, 800.0, 1311.0]
HV 50A | HV 50A | 50 | 0 | [10.0, 3.215, 0.597, 0.198, 0.1, 0.0378, 0.022, 0.01] | [10.0, 3.64, 0.854, 0.281, 0.1, 0.0531, 0.022, 0.01] | 0 | [150.0, 170.0, 210.0, 250.0, 294.0, 400.0, 500.0, 711.0] | [300.0, 350.0, 450.0, 550.0, 700.0, 850.0, 1200.0, 1752.0]
HV 6.3A | HV 6.3A | 6.3 | 0 | [10.0, 1.39, 0.344, 0.168, 0.1, 0.056, 0.0263, 0.01] | [10.0, 1.711, 0.516, 0.198, 0.1, 0.0634, 0.0303, 0.01] | 0 | [19.0, 19.5, 20.4, 20.8, 22.0, 25.0, 32.0, 48.0] | [38.0, 40.0, 43.0, 48.0, 53.0, 60.0, 75.0, 118.0]
HV 63A | HV 63A | 63 | 0 | [10.0, 2.84, 0.368, 0.164, 0.1, 0.0621, 0.0378, 0.0195, 0.01] | [10.0, 1.82, 0.344, 0.1, 0.0467, 0.0269, 0.01] | 0 | [189.0, 220.0, 300.0, 350.0, 393.0, 450.0, 530.0, 700.0, 961.0] | [378.0, 500.0, 700.0, 934.0, 1200.0, 1500.0, 2366.0]
HV 80A | HV 80A | 80 | 0 | [10.0, 2.05, 0.369, 0.198, 0.1, 0.051, 0.0298, 0.01] | [10.0, 4.15, 1.03, 0.198, 0.1, 0.051, 0.0172, 0.01] | 0 | [240.0, 300.0, 400.0, 450.0, 530.0, 650.0, 800.0, 1311.0] | [480.0, 550.0, 700.0, 1000.0, 1260.0, 1600.0, 2500.0, 3227.0]
Siemens NH-1-100 | Siemens NH-1-100 | 100 | [5400.0, 2000.0, 400.0, 20.0, 1.0, 0.2, 0.012, 0.004] | 0 | 0 | [150.0, 190.0, 250.0, 430.0, 900.0, 1250.0, 2700.0, 3600.0] | 0 | 0
Siemens NH-1-125 | Siemens NH-1-125 | 125 | [4800.0, 120.0, 7.0, 0.1, 0.004] | 0 | 0 | [180.0, 400.0, 740.0, 2000.0, 4250.0] | 0 | 0
Siemens NH-1-16 | Siemens NH-1-16 | 16 | [4000.0, 400.0, 2.0, 0.1, 0.04, 0.01] | 0 | 0 | [26.0, 35.0, 75.0, 150.0, 200.0, 300.0] | 0 | 0
Siemens NH-1-160 | Siemens NH-1-160 | 160 | [4800.0, 120.0, 7.0, 0.1, 0.004] | 0 | 0 | [210.0, 500.0, 900.0, 2300.0, 5000.0] | 0 | 0
Siemens NH-1-25 | Siemens NH-1-25 | 25 | [4000.0, 1000.0, 10.0, 0.2, 0.02, 0.01] | 0 | 0 | [40.0, 50.0, 100.0, 210.0, 400.0, 500.0] | 0 | 0
Siemens NH-1-50 | Siemens NH-1-50 | 50 | [4000.0, 40.0, 4.0, 1.0, 0.02, 0.01] | 0 | 0 | [86.0, 200.0, 300.0, 400.0, 1000.0, 1280.0] | 0 | 0
Siemens NH-1-63 | Siemens NH-1-63 | 63 | [4000.0, 100.0, 10.0, 2.0, 0.04, 0.01] | 0 | 0 | [100.0, 200.0, 300.0, 400.0, 1000.0, 1500.0] | 0 | 0
Siemens NH-1-80 | Siemens NH-1-80 | 80 | [4800.0, 120.0, 7.0, 0.1, 0.01] | 0 | 0 | [150.58, 250.0, 450.0, 1150.0, 2470.0] | 0 | 0
Siemens NH-2-1000 | Siemens NH-2-1000 | 1000 | [4800.0, 120.0, 7.0, 0.1, 0.004] | 0 | 0 | [1900.0, 3500.0, 8400.0, 24000.0, 52000.0] | 0 | 0
Siemens NH-2-200 | Siemens NH-2-200 | 200 | [4800.0, 120.0, 7.0, 0.1, 0.004] | 0 | 0 | [280.0, 650.0, 1200.0, 3000.0, 7000.0] | 0 | 0
Siemens NH-2-224 | Siemens NH-2-224 | 224 | [4800.0, 120.0, 7.0, 0.2, 0.04, 0.004] | 0 | 0 | [400.0, 750.0, 1453.0, 3025.0, 4315.0, 7600.0] | 0 | 0
Siemens NH-2-250 | Siemens NH-2-250 | 250 | [4800.0, 120.0, 7.0, 0.1, 0.004] | 0 | 0 | [450.0, 800.0, 1650.0, 4000.0, 8500.0] | 0 | 0
Siemens NH-2-315 | Siemens NH-2-315 | 315 | [4800.0, 120.0, 7.0, 0.1, 0.004] | 0 | 0 | [550.0, 920.0, 1900.0, 5000.0, 11000.0] | 0 | 0
Siemens NH-2-355 | Siemens NH-2-355 | 355 | [4800.0, 120.0, 6.0, 0.1, 0.004] | 0 | 0 | [650.0, 1116.27, 2350.0, 5840.0, 12790.0] | 0 | 0
Siemens NH-2-400 | Siemens NH-2-400 | 400 | [4800.0, 120.0, 7.0, 0.1, 0.004] | 0 | 0 | [720.0, 1350.0, 2800.0, 6500.0, 15000.0] | 0 | 0
Siemens NH-2-425 | Siemens NH-2-425 | 425 | [4800.0, 120.0, 7.0, 0.1, 0.004] | 0 | 0 | [850.0, 1500.0, 3050.0, 7500.0, 16500.0] | 0 | 0
Siemens NH-2-630 | Siemens NH-2-630 | 630 | [4800.0, 120.0, 7.0, 0.1, 0.004] | 0 | 0 | [1200.0, 2000.0, 4800.0, 12000.0, 26000.0] | 0 | 0

## dtypes
| element | column | dtype
0 | bus | name | object
1 | bus | vn_kv | float64
2 | bus | type | object
3 | bus | zone | object
4 | bus | in_service | bool
5 | load | name | object
6 | load | bus | uint32
7 | load | p_mw | float64
8 | load | q_mvar | float64
9 | load | const_z_percent | float64
10 | load | const_i_percent | float64
11 | load | sn_mva | float64
12 | load | scaling | float64
13 | load | in_service | bool
14 | load | type | object
15 | ext_grid | name | object
16 | ext_grid | bus | uint32
17 | ext_grid | vm_pu | float64
18 | ext_grid | va_degree | float64
19 | ext_grid | slack_weight | float64
20 | ext_grid | in_service | bool
21 | line | name | object
22 | line | std_type | object
23 | line | from_bus | uint32
24 | line | to_bus | uint32
25 | line | length_km | float64
26 | line | r_ohm_per_km | float64
27 | line | x_ohm_per_km | float64
28 | line | c_nf_per_km | float64
29 | line | g_us_per_km | float64
30 | line | max_i_ka | float64
31 | line | df | float64
32 | line | parallel | uint32
33 | line | type | object
34 | line | in_service | bool
35 | trafo | name | object
36 | trafo | std_type | object
37 | trafo | hv_bus | uint32
38 | trafo | lv_bus | uint32
39 | trafo | sn_mva | float64
40 | trafo | vn_hv_kv | float64
41 | trafo | vn_lv_kv | float64
42 | trafo | vk_percent | float64
43 | trafo | vkr_percent | float64
44 | trafo | pfe_kw | float64
45 | trafo | i0_percent | float64
46 | trafo | shift_degree | float64
47 | trafo | tap_side | object
48 | trafo | tap_neutral | int32
49 | trafo | tap_min | int32
50 | trafo | tap_max | int32
51 | trafo | tap_step_percent | float64
52 | trafo | tap_step_degree | float64
53 | trafo | tap_pos | int32
54 | trafo | tap_phase_shifter | bool
55 | trafo | parallel | uint32
56 | trafo | df | float64
57 | trafo | in_service | bool
58 | line_geodata | coords | object
59 | bus_geodata | x | float64
60 | bus_geodata | y | float64
61 | bus_geodata | coords | object

## parameters
| version | format_version | converged | OPF_converged | name | f_hz | sn_mva
0 | 2.14.6 | 2.14.0 | FALSE | FALSE |  | 50 | 1