## bus
| name | vn_kv | type | zone | in_service
0 | bus_LV_4013-1_0_6_node_0 | 0.4 | n |  | TRUE
1 | bus_LV_4013-1_0_6_node_1 | 0.4 | n |  | TRUE
2 | bus_LV_4013-1_0_6_node_2 | 0.4 | n |  | TRUE
3 | bus_LV_4013-1_0_6_node_3 | 0.4 | n |  | TRUE
4 | bus_LV_4013-1_0_6_node_4 | 0.4 | n |  | TRUE
5 | bus_LV_4013-1_0_6_node_5 | 0.4 | n |  | TRUE
6 | bus_LV_4013-1_0_6_node_211 | 0.4 | n |  | TRUE
7 | bus_LV_4013-1_0_6_node_88 | 0.4 | n |  | TRUE
8 | bus_LV_4013-1_0_6_node_93 | 0.4 | n |  | TRUE
9 | bus_LV_4013-1_0_6_node_92 | 0.4 | n |  | TRUE
10 | bus_LV_4013-1_0_6_node_6 | 0.4 | n |  | TRUE
11 | bus_LV_4013-1_0_6_node_7 | 0.4 | n |  | TRUE
12 | bus_LV_4013-1_0_6_node_11 | 0.4 | n |  | TRUE
13 | bus_LV_4013-1_0_6_node_12 | 0.4 | n |  | TRUE
14 | bus_LV_4013-1_0_6_node_39 | 0.4 | n |  | TRUE
15 | bus_LV_4013-1_0_6_node_43 | 0.4 | n |  | TRUE
16 | bus_LV_4013-1_0_6_node_40 | 0.4 | n |  | TRUE
17 | bus_LV_4013-1_0_6_node_9 | 0.4 | n |  | TRUE
18 | bus_LV_4013-1_0_6_node_53 | 0.4 | n |  | TRUE
19 | bus_LV_4013-1_0_6_node_10 | 0.4 | n |  | TRUE
20 | bus_LV_4013-1_0_6_node_67 | 0.4 | n |  | TRUE
21 | bus_LV_4013-1_0_6_node_73 | 0.4 | n |  | TRUE
22 | bus_LV_4013-1_0_6_node_51 | 0.4 | n |  | TRUE
23 | bus_LV_4013-1_0_6_node_65 | 0.4 | n |  | TRUE
24 | bus_LV_4013-1_0_6_node_71 | 0.4 | n |  | TRUE
25 | bus_LV_4013-1_0_6_node_48 | 0.4 | n |  | TRUE
26 | bus_LV_4013-1_0_6_node_38 | 0.4 | n |  | TRUE
27 | bus_LV_4013-1_0_6_node_44 | 0.4 | n |  | TRUE
28 | bus_LV_4013-1_0_6_node_41 | 0.4 | n |  | TRUE
29 | bus_LV_4013-1_0_6_node_13 | 0.4 | n |  | TRUE
30 | bus_LV_4013-1_0_6_node_14 | 0.4 | n |  | TRUE
31 | bus_LV_4013-1_0_6_node_15 | 0.4 | n |  | TRUE
32 | bus_LV_4013-1_0_6_node_16 | 0.4 | n |  | TRUE
33 | bus_LV_4013-1_0_6_node_55 | 0.4 | n |  | TRUE
34 | bus_LV_4013-1_0_6_node_74 | 0.4 | n |  | TRUE
35 | bus_LV_4013-1_0_6_node_45 | 0.4 | n |  | TRUE
36 | bus_LV_4013-1_0_6_node_17 | 0.4 | n |  | TRUE
37 | bus_LV_4013-1_0_6_node_18 | 0.4 | n |  | TRUE
38 | bus_LV_4013-1_0_6_node_19 | 0.4 | n |  | TRUE
39 | bus_LV_4013-1_0_6_node_21 | 0.4 | n |  | TRUE
40 | bus_LV_4013-1_0_6_node_25 | 0.4 | n |  | TRUE
41 | bus_LV_4013-1_0_6_node_23 | 0.4 | n |  | TRUE
42 | bus_LV_4013-1_0_6_node_178 | 0.4 | n |  | TRUE
43 | bus_LV_4013-1_0_6_node_24 | 0.4 | n |  | TRUE
44 | bus_LV_4013-1_0_6_node_179 | 0.4 | n |  | TRUE
45 | bus_LV_4013-1_0_6_node_62 | 0.4 | n |  | TRUE
46 | bus_LV_4013-1_0_6_node_180 | 0.4 | n |  | TRUE
47 | bus_LV_4013-1_0_6_node_26 | 0.4 | n |  | TRUE
48 | bus_LV_4013-1_0_6_node_27 | 0.4 | n |  | TRUE
49 | bus_LV_4013-1_0_6_node_28 | 0.4 | n |  | TRUE
50 | bus_LV_4013-1_0_6_node_29 | 0.4 | n |  | TRUE
51 | bus_LV_4013-1_0_6_node_30 | 0.4 | n |  | TRUE
52 | bus_LV_4013-1_0_6_node_31 | 0.4 | n |  | TRUE
53 | bus_LV_4013-1_0_6_node_32 | 0.4 | n |  | TRUE
54 | bus_LV_4013-1_0_6_node_33 | 0.4 | n |  | TRUE
55 | bus_LV_4013-1_0_6_node_34 | 0.4 | n |  | TRUE
56 | bus_LV_4013-1_0_6_node_35 | 0.4 | n |  | TRUE
57 | bus_LV_4013-1_0_6_node_36 | 0.4 | n |  | TRUE
58 | bus_LV_4013-1_0_6_node_37 | 0.4 | n |  | TRUE
59 | bus_LV_4013-1_0_6_node_50 | 0.4 | n |  | TRUE
60 | bus_LV_4013-1_0_6_node_46 | 0.4 | n |  | TRUE
61 | bus_LV_4013-1_0_6_node_42 | 0.4 | n |  | TRUE
62 | bus_LV_4013-1_0_6_node_84 | 0.4 | n |  | TRUE
63 | bus_LV_4013-1_0_6_node_82 | 0.4 | n |  | TRUE
64 | bus_LV_4013-1_0_6_node_56 | 0.4 | n |  | TRUE
65 | bus_LV_4013-1_0_6_node_57 | 0.4 | n |  | TRUE
66 | bus_LV_4013-1_0_6_node_78 | 0.4 | n |  | TRUE
67 | bus_LV_4013-1_0_6_node_75 | 0.4 | n |  | TRUE
68 | bus_LV_4013-1_0_6_node_47 | 0.4 | n |  | TRUE
69 | bus_LV_4013-1_0_6_node_49 | 0.4 | n |  | TRUE
70 | bus_LV_4013-1_0_6_node_63 | 0.4 | n |  | TRUE
71 | bus_LV_4013-1_0_6_node_59 | 0.4 | n |  | TRUE
72 | bus_LV_4013-1_0_6_node_52 | 0.4 | n |  | TRUE
73 | bus_LV_4013-1_0_6_node_130 | 0.4 | n |  | TRUE
74 | bus_LV_4013-1_0_6_node_126 | 0.4 | n |  | TRUE
75 | bus_LV_4013-1_0_6_node_58 | 0.4 | n |  | TRUE
76 | bus_LV_4013-1_0_6_node_132 | 0.4 | n |  | TRUE
77 | bus_LV_4013-1_0_6_node_144 | 0.4 | n |  | TRUE
78 | bus_LV_4013-1_0_6_node_133 | 0.4 | n |  | TRUE
79 | bus_LV_4013-1_0_6_node_131 | 0.4 | n |  | TRUE
80 | bus_LV_4013-1_0_6_node_143 | 0.4 | n |  | TRUE
81 | bus_LV_4013-1_0_6_node_54 | 0.4 | n |  | TRUE
82 | bus_LV_4013-1_0_6_node_137 | 0.4 | n |  | TRUE
83 | bus_LV_4013-1_0_6_node_138 | 0.4 | n |  | TRUE
84 | bus_LV_4013-1_0_6_node_91 | 0.4 | n |  | TRUE
85 | bus_LV_4013-1_0_6_node_76 | 0.4 | n |  | TRUE
86 | bus_LV_4013-1_0_6_node_79 | 0.4 | n |  | TRUE
87 | bus_LV_4013-1_0_6_node_80 | 0.4 | n |  | TRUE
88 | bus_LV_4013-1_0_6_node_60 | 0.4 | n |  | TRUE
89 | bus_LV_4013-1_0_6_node_61 | 0.4 | n |  | TRUE
90 | bus_LV_4013-1_0_6_node_183 | 0.4 | n |  | TRUE
91 | bus_LV_4013-1_0_6_node_214 | 0.4 | n |  | TRUE
92 | bus_LV_4013-1_0_6_node_127 | 0.4 | n |  | TRUE
93 | bus_LV_4013-1_0_6_node_64 | 0.4 | n |  | TRUE
94 | bus_LV_4013-1_0_6_node_66 | 0.4 | n |  | TRUE
95 | bus_LV_4013-1_0_6_node_68 | 0.4 | n |  | TRUE
96 | bus_LV_4013-1_0_6_node_113 | 0.4 | n |  | TRUE
97 | bus_LV_4013-1_0_6_node_112 | 0.4 | n |  | TRUE
98 | bus_LV_4013-1_0_6_node_204 | 0.4 | n |  | TRUE
99 | bus_LV_4013-1_0_6_node_205 | 0.4 | n |  | TRUE
100 | bus_LV_4013-1_0_6_node_70 | 0.4 | n |  | TRUE
101 | bus_LV_4013-1_0_6_node_77 | 0.4 | n |  | TRUE
102 | bus_LV_4013-1_0_6_node_95 | 0.4 | n |  | TRUE
103 | bus_LV_4013-1_0_6_node_90 | 0.4 | n |  | TRUE
104 | bus_LV_4013-1_0_6_node_81 | 0.4 | n |  | TRUE
105 | bus_LV_4013-1_0_6_node_83 | 0.4 | n |  | TRUE
106 | bus_LV_4013-1_0_6_node_85 | 0.4 | n |  | TRUE
107 | bus_LV_4013-1_0_6_node_86 | 0.4 | n |  | TRUE
108 | bus_LV_4013-1_0_6_node_87 | 0.4 | n |  | TRUE
109 | bus_LV_4013-1_0_6_node_111 | 0.4 | n |  | TRUE
110 | bus_LV_4013-1_0_6_node_103 | 0.4 | n |  | TRUE
111 | bus_LV_4013-1_0_6_node_89 | 0.4 | n |  | TRUE
112 | bus_LV_4013-1_0_6_node_100 | 0.4 | n |  | TRUE
113 | bus_LV_4013-1_0_6_node_94 | 0.4 | n |  | TRUE
114 | bus_LV_4013-1_0_6_node_96 | 0.4 | n |  | TRUE
115 | bus_LV_4013-1_0_6_node_98 | 0.4 | n |  | TRUE
116 | bus_LV_4013-1_0_6_node_99 | 0.4 | n |  | TRUE
117 | bus_LV_4013-1_0_6_node_101 | 0.4 | n |  | TRUE
118 | bus_LV_4013-1_0_6_node_102 | 0.4 | n |  | TRUE
119 | bus_LV_4013-1_0_6_node_104 | 0.4 | n |  | TRUE
120 | bus_LV_4013-1_0_6_node_106 | 0.4 | n |  | TRUE
121 | bus_LV_4013-1_0_6_node_105 | 0.4 | n |  | TRUE
122 | bus_LV_4013-1_0_6_node_107 | 0.4 | n |  | TRUE
123 | bus_LV_4013-1_0_6_node_125 | 0.4 | n |  | TRUE
124 | bus_LV_4013-1_0_6_node_212 | 0.4 | n |  | TRUE
125 | bus_LV_4013-1_0_6_node_123 | 0.4 | n |  | TRUE
126 | bus_LV_4013-1_0_6_node_108 | 0.4 | n |  | TRUE
127 | bus_LV_4013-1_0_6_node_109 | 0.4 | n |  | TRUE
128 | bus_LV_4013-1_0_6_node_110 | 0.4 | n |  | TRUE
129 | bus_LV_4013-1_0_6_node_124 | 0.4 | n |  | TRUE
130 | bus_LV_4013-1_0_6_node_122 | 0.4 | n |  | TRUE
131 | bus_LV_4013-1_0_6_node_114 | 0.4 | n |  | TRUE
132 | bus_LV_4013-1_0_6_node_115 | 0.4 | n |  | TRUE
133 | bus_LV_4013-1_0_6_node_116 | 0.4 | n |  | TRUE
134 | bus_LV_4013-1_0_6_node_117 | 0.4 | n |  | TRUE
135 | bus_LV_4013-1_0_6_node_118 | 0.4 | n |  | TRUE
136 | bus_LV_4013-1_0_6_node_119 | 0.4 | n |  | TRUE
137 | bus_LV_4013-1_0_6_node_120 | 0.4 | n |  | TRUE
138 | bus_LV_4013-1_0_6_node_121 | 0.4 | n |  | TRUE
139 | bus_LV_4013-1_0_6_node_210 | 0.4 | n |  | TRUE
140 | bus_LV_4013-1_0_6_node_209 | 0.4 | n |  | TRUE
141 | bus_LV_4013-1_0_6_node_128 | 0.4 | n |  | TRUE
142 | bus_LV_4013-1_0_6_node_129 | 0.4 | n |  | TRUE
143 | bus_LV_4013-1_0_6_node_213 | 0.4 | n |  | TRUE
144 | bus_LV_4013-1_0_6_node_134 | 0.4 | n |  | TRUE
145 | bus_LV_4013-1_0_6_node_135 | 0.4 | n |  | TRUE
146 | bus_LV_4013-1_0_6_node_136 | 0.4 | n |  | TRUE
147 | bus_LV_4013-1_0_6_node_160 | 0.4 | n |  | TRUE
148 | bus_LV_4013-1_0_6_node_148 | 0.4 | n |  | TRUE
149 | bus_LV_4013-1_0_6_node_161 | 0.4 | n |  | TRUE
150 | bus_LV_4013-1_0_6_node_146 | 0.4 | n |  | TRUE
151 | bus_LV_4013-1_0_6_node_139 | 0.4 | n |  | TRUE
152 | bus_LV_4013-1_0_6_node_140 | 0.4 | n |  | TRUE
153 | bus_LV_4013-1_0_6_node_141 | 0.4 | n |  | TRUE
154 | bus_LV_4013-1_0_6_node_142 | 0.4 | n |  | TRUE
155 | bus_LV_4013-1_0_6_node_149 | 0.4 | n |  | TRUE
156 | bus_LV_4013-1_0_6_node_147 | 0.4 | n |  | TRUE
157 | bus_LV_4013-1_0_6_node_150 | 0.4 | n |  | TRUE
158 | bus_LV_4013-1_0_6_node_197 | 0.4 | n |  | TRUE
159 | bus_LV_4013-1_0_6_node_145 | 0.4 | n |  | TRUE
160 | bus_LV_4013-1_0_6_node_198 | 0.4 | n |  | TRUE
161 | bus_LV_4013-1_0_6_node_151 | 0.4 | n |  | TRUE
162 | bus_LV_4013-1_0_6_node_152 | 0.4 | n |  | TRUE
163 | bus_LV_4013-1_0_6_node_153 | 0.4 | n |  | TRUE
164 | bus_LV_4013-1_0_6_node_154 | 0.4 | n |  | TRUE
165 | bus_LV_4013-1_0_6_node_155 | 0.4 | n |  | TRUE
166 | bus_LV_4013-1_0_6_node_156 | 0.4 | n |  | TRUE
167 | bus_LV_4013-1_0_6_node_157 | 0.4 | n |  | TRUE
168 | bus_LV_4013-1_0_6_node_170 | 0.4 | n |  | TRUE
169 | bus_LV_4013-1_0_6_node_158 | 0.4 | n |  | TRUE
170 | bus_LV_4013-1_0_6_node_159 | 0.4 | n |  | TRUE
171 | bus_LV_4013-1_0_6_node_166 | 0.4 | n |  | TRUE
172 | bus_LV_4013-1_0_6_node_167 | 0.4 | n |  | TRUE
173 | bus_LV_4013-1_0_6_node_168 | 0.4 | n |  | TRUE
174 | bus_LV_4013-1_0_6_node_162 | 0.4 | n |  | TRUE
175 | bus_LV_4013-1_0_6_node_163 | 0.4 | n |  | TRUE
176 | bus_LV_4013-1_0_6_node_176 | 0.4 | n |  | TRUE
177 | bus_LV_4013-1_0_6_node_196 | 0.4 | n |  | TRUE
178 | bus_LV_4013-1_0_6_node_177 | 0.4 | n |  | TRUE
179 | bus_LV_4013-1_0_6_node_173 | 0.4 | n |  | TRUE
180 | bus_LV_4013-1_0_6_node_194 | 0.4 | n |  | TRUE
181 | bus_LV_4013-1_0_6_node_164 | 0.4 | n |  | TRUE
182 | bus_LV_4013-1_0_6_node_165 | 0.4 | n |  | TRUE
183 | bus_LV_4013-1_0_6_node_169 | 0.4 | n |  | TRUE
184 | bus_LV_4013-1_0_6_node_171 | 0.4 | n |  | TRUE
185 | bus_LV_4013-1_0_6_node_175 | 0.4 | n |  | TRUE
186 | bus_LV_4013-1_0_6_node_174 | 0.4 | n |  | TRUE
187 | bus_LV_4013-1_0_6_node_172 | 0.4 | n |  | TRUE
188 | bus_LV_4013-1_0_6_node_191 | 0.4 | n |  | TRUE
189 | bus_LV_4013-1_0_6_node_181 | 0.4 | n |  | TRUE
190 | bus_LV_4013-1_0_6_node_182 | 0.4 | n |  | TRUE
191 | bus_LV_4013-1_0_6_node_184 | 0.4 | n |  | TRUE
192 | bus_LV_4013-1_0_6_node_185 | 0.4 | n |  | TRUE
193 | bus_LV_4013-1_0_6_node_186 | 0.4 | n |  | TRUE
194 | bus_LV_4013-1_0_6_node_188 | 0.4 | n |  | TRUE
195 | bus_LV_4013-1_0_6_node_189 | 0.4 | n |  | TRUE
196 | bus_LV_4013-1_0_6_node_190 | 0.4 | n |  | TRUE
197 | bus_LV_4013-1_0_6_node_193 | 0.4 | n |  | TRUE
198 | bus_LV_4013-1_0_6_node_199 | 0.4 | n |  | TRUE
199 | bus_LV_4013-1_0_6_node_200 | 0.4 | n |  | TRUE
200 | bus_LV_4013-1_0_6_node_201 | 0.4 | n |  | TRUE
201 | bus_LV_4013-1_0_6_node_202 | 0.4 | n |  | TRUE
202 | bus_LV_4013-1_0_6_node_203 | 0.4 | n |  | TRUE
203 | bus_LV_4013-1_0_6_node_206 | 0.4 | n |  | TRUE
204 | bus_LV_4013-1_0_6_node_207 | 0.4 | n |  | TRUE
205 | bus_LV_4013-1_0_6_node_208 | 0.4 | n |  | TRUE
206 | bus_MV_419_0_node_54 | 20 | n |  | TRUE

## load
| name | bus | p_mw | q_mvar | const_z_percent | const_i_percent | sn_mva | scaling | in_service | type
0 | LV_4013-1_0_6_load_0 | 0 | 0.027415 | 0.0068708 | 0 | 0 |  | 1 | TRUE | wye
1 | LV_4013-1_0_6_load_5 | 5 | 0.012697 | 0.0031823 | 0 | 0 |  | 1 | TRUE | wye
2 | LV_4013-1_0_6_load_211 | 6 | 0.0025435 | 0.00063745 | 0 | 0 |  | 1 | TRUE | wye
3 | LV_4013-1_0_6_load_88 | 7 | 0.0018956 | 0.00047508 | 0 | 0 |  | 1 | TRUE | wye
4 | LV_4013-1_0_6_load_93 | 8 | 0.0022033 | 0.00055219 | 0 | 0 |  | 1 | TRUE | wye
5 | LV_4013-1_0_6_load_6 | 10 | 0.0073476 | 0.0018415 | 0 | 0 |  | 1 | TRUE | wye
6 | LV_4013-1_0_6_load_12 | 13 | 0.0026989 | 0.0006764 | 0 | 0 |  | 1 | TRUE | wye
7 | LV_4013-1_0_6_load_43 | 15 | 0.0026578 | 0.00066611 | 0 | 0 |  | 1 | TRUE | wye
8 | LV_4013-1_0_6_load_40 | 16 | 0.0026282 | 0.0006587 | 0 | 0 |  | 1 | TRUE | wye
9 | LV_4013-1_0_6_load_9 | 17 | 0.0078053 | 0.0019562 | 0 | 0 |  | 1 | TRUE | wye
10 | LV_4013-1_0_6_load_73 | 21 | 0.0055672 | 0.0013953 | 0 | 0 |  | 1 | TRUE | wye
11 | LV_4013-1_0_6_load_65 | 23 | 0.00087486 | 0.00021926 | 0 | 0 |  | 1 | TRUE | wye
12 | LV_4013-1_0_6_load_71 | 24 | 0.0057127 | 0.0014317 | 0 | 0 |  | 1 | TRUE | wye
13 | LV_4013-1_0_6_load_38 | 26 | 0.0020505 | 0.00051389 | 0 | 0 |  | 1 | TRUE | wye
14 | LV_4013-1_0_6_load_44 | 27 | 0.0034972 | 0.00087647 | 0 | 0 |  | 1 | TRUE | wye
15 | LV_4013-1_0_6_load_41 | 28 | 0.0048705 | 0.0012207 | 0 | 0 |  | 1 | TRUE | wye
16 | LV_4013-1_0_6_load_13 | 29 | 0.0075922 | 0.0019028 | 0 | 0 |  | 1 | TRUE | wye
17 | LV_4013-1_0_6_load_14 | 30 | 0.0029036 | 0.00072771 | 0 | 0 |  | 1 | TRUE | wye
18 | LV_4013-1_0_6_load_15 | 31 | 0.0029734 | 0.0007452 | 0 | 0 |  | 1 | TRUE | wye
19 | LV_4013-1_0_6_load_16 | 32 | 0.0042661 | 0.0010692 | 0 | 0 |  | 1 | TRUE | wye
20 | LV_4013-1_0_6_load_74 | 34 | 0.0044428 | 0.0011135 | 0 | 0 |  | 1 | TRUE | wye
21 | LV_4013-1_0_6_load_17 | 36 | 0.005809 | 0.0014559 | 0 | 0 |  | 1 | TRUE | wye
22 | LV_4013-1_0_6_load_18 | 37 | 0.009537 | 0.0023902 | 0 | 0 |  | 1 | TRUE | wye
23 | LV_4013-1_0_6_load_25 | 40 | 0.011477 | 0.0028763 | 0 | 0 |  | 1 | TRUE | wye
24 | LV_4013-1_0_6_load_23 | 41 | 0.010076 | 0.0025252 | 0 | 0 |  | 1 | TRUE | wye
25 | LV_4013-1_0_6_load_179 | 44 | 0.0034212 | 0.00085744 | 0 | 0 |  | 1 | TRUE | wye
26 | LV_4013-1_0_6_load_62 | 45 | 0.0030526 | 0.00076505 | 0 | 0 |  | 1 | TRUE | wye
27 | LV_4013-1_0_6_load_26 | 47 | 0.0023236 | 0.00058234 | 0 | 0 |  | 1 | TRUE | wye
28 | LV_4013-1_0_6_load_27 | 48 | 0.0022626 | 0.00056706 | 0 | 0 |  | 1 | TRUE | wye
29 | LV_4013-1_0_6_load_28 | 49 | 0.0022442 | 0.00056244 | 0 | 0 |  | 1 | TRUE | wye
30 | LV_4013-1_0_6_load_29 | 50 | 0.0022237 | 0.0005573 | 0 | 0 |  | 1 | TRUE | wye
31 | LV_4013-1_0_6_load_31 | 52 | 0.0021789 | 0.00054609 | 0 | 0 |  | 1 | TRUE | wye
32 | LV_4013-1_0_6_load_32 | 53 | 0.0020258 | 0.00050771 | 0 | 0 |  | 1 | TRUE | wye
33 | LV_4013-1_0_6_load_33 | 54 | 0.0022673 | 0.00056823 | 0 | 0 |  | 1 | TRUE | wye
34 | LV_4013-1_0_6_load_34 | 55 | 0.0021578 | 0.00054079 | 0 | 0 |  | 1 | TRUE | wye
35 | LV_4013-1_0_6_load_35 | 56 | 0.0020215 | 0.00050663 | 0 | 0 |  | 1 | TRUE | wye
36 | LV_4013-1_0_6_load_36 | 57 | 0.004064 | 0.0010185 | 0 | 0 |  | 1 | TRUE | wye
37 | LV_4013-1_0_6_load_37 | 58 | 0.0019467 | 0.00048789 | 0 | 0 |  | 1 | TRUE | wye
38 | LV_4013-1_0_6_load_46 | 60 | 0.0058245 | 0.0014598 | 0 | 0 |  | 1 | TRUE | wye
39 | LV_4013-1_0_6_load_42 | 61 | 0.0010577 | 0.00026508 | 0 | 0 |  | 1 | TRUE | wye
40 | LV_4013-1_0_6_load_57 | 65 | 0.0019001 | 0.00047622 | 0 | 0 |  | 1 | TRUE | wye
41 | LV_4013-1_0_6_load_78 | 66 | 0.0034813 | 0.00087248 | 0 | 0 |  | 1 | TRUE | wye
42 | LV_4013-1_0_6_load_75 | 67 | 0.0014757 | 0.00036984 | 0 | 0 |  | 1 | TRUE | wye
43 | LV_4013-1_0_6_load_47 | 68 | 0.0057956 | 0.0014525 | 0 | 0 |  | 1 | TRUE | wye
44 | LV_4013-1_0_6_load_49 | 69 | 0.0073876 | 0.0018515 | 0 | 0 |  | 1 | TRUE | wye
45 | LV_4013-1_0_6_load_59 | 71 | 0.0018603 | 0.00046624 | 0 | 0 |  | 1 | TRUE | wye
46 | LV_4013-1_0_6_load_126 | 74 | 0.016068 | 0.0040271 | 0 | 0 |  | 1 | TRUE | wye
47 | LV_4013-1_0_6_load_58 | 75 | 0.0020328 | 0.00050948 | 0 | 0 |  | 1 | TRUE | wye
48 | LV_4013-1_0_6_load_144 | 77 | 0.0053645 | 0.0013445 | 0 | 0 |  | 1 | TRUE | wye
49 | LV_4013-1_0_6_load_133 | 78 | 0.0040075 | 0.0010044 | 0 | 0 |  | 1 | TRUE | wye
50 | LV_4013-1_0_6_load_131 | 79 | 0.019729 | 0.0049445 | 0 | 0 |  | 1 | TRUE | wye
51 | LV_4013-1_0_6_load_143 | 80 | 0.0037722 | 0.0009454 | 0 | 0 |  | 1 | TRUE | wye
52 | LV_4013-1_0_6_load_54 | 81 | 0.0017301 | 0.0004336 | 0 | 0 |  | 1 | TRUE | wye
53 | LV_4013-1_0_6_load_76 | 85 | 0.0015557 | 0.0003899 | 0 | 0 |  | 1 | TRUE | wye
54 | LV_4013-1_0_6_load_79 | 86 | 0.0029374 | 0.00073618 | 0 | 0 |  | 1 | TRUE | wye
55 | LV_4013-1_0_6_load_183 | 90 | 0.004149 | 0.0010398 | 0 | 0 |  | 1 | TRUE | wye
56 | LV_4013-1_0_6_load_214 | 91 | 0.0070372 | 0.0017637 | 0 | 0 |  | 1 | TRUE | wye
57 | LV_4013-1_0_6_load_64 | 93 | 0.0029523 | 0.00073991 | 0 | 0 |  | 1 | TRUE | wye
58 | LV_4013-1_0_6_load_68 | 95 | 0.0033605 | 0.00084222 | 0 | 0 |  | 1 | TRUE | wye
59 | LV_4013-1_0_6_load_113 | 96 | 0.0011204 | 0.0002808 | 0 | 0 |  | 1 | TRUE | wye
60 | LV_4013-1_0_6_load_112 | 97 | 0.0003836 | 9.6139e-05 | 0 | 0 |  | 1 | TRUE | wye
61 | LV_4013-1_0_6_load_204 | 98 | 0.0032444 | 0.00081313 | 0 | 0 |  | 1 | TRUE | wye
62 | LV_4013-1_0_6_load_205 | 99 | 0.0015561 | 0.00038999 | 0 | 0 |  | 1 | TRUE | wye
63 | LV_4013-1_0_6_load_70 | 100 | 0.019881 | 0.0049825 | 0 | 0 |  | 1 | TRUE | wye
64 | LV_4013-1_0_6_load_77 | 101 | 0.0016836 | 0.00042195 | 0 | 0 |  | 1 | TRUE | wye
65 | LV_4013-1_0_6_load_95 | 102 | 0.0026975 | 0.00067605 | 0 | 0 |  | 1 | TRUE | wye
66 | LV_4013-1_0_6_load_90 | 103 | 0.0047746 | 0.0011966 | 0 | 0 |  | 1 | TRUE | wye
67 | LV_4013-1_0_6_load_81 | 104 | 0.0021414 | 0.00053669 | 0 | 0 |  | 1 | TRUE | wye
68 | LV_4013-1_0_6_load_85 | 106 | 0.00075841 | 0.00019008 | 0 | 0 |  | 1 | TRUE | wye
69 | LV_4013-1_0_6_load_86 | 107 | 0.0069551 | 0.0017431 | 0 | 0 |  | 1 | TRUE | wye
70 | LV_4013-1_0_6_load_87 | 108 | 0.0012298 | 0.00030822 | 0 | 0 |  | 1 | TRUE | wye
71 | LV_4013-1_0_6_load_111 | 109 | 0.00080126 | 0.00020081 | 0 | 0 |  | 1 | TRUE | wye
72 | LV_4013-1_0_6_load_89 | 111 | 0.0015786 | 0.00039563 | 0 | 0 |  | 1 | TRUE | wye
73 | LV_4013-1_0_6_load_96 | 114 | 0.0047585 | 0.0011926 | 0 | 0 |  | 1 | TRUE | wye
74 | LV_4013-1_0_6_load_98 | 115 | 0.0014222 | 0.00035643 | 0 | 0 |  | 1 | TRUE | wye
75 | LV_4013-1_0_6_load_99 | 116 | 0.012606 | 0.0031594 | 0 | 0 |  | 1 | TRUE | wye
76 | LV_4013-1_0_6_load_102 | 118 | 0.003534 | 0.0008857 | 0 | 0 |  | 1 | TRUE | wye
77 | LV_4013-1_0_6_load_104 | 119 | 0.0034399 | 0.00086213 | 0 | 0 |  | 1 | TRUE | wye
78 | LV_4013-1_0_6_load_106 | 120 | 0.0029065 | 0.00072844 | 0 | 0 |  | 1 | TRUE | wye
79 | LV_4013-1_0_6_load_105 | 121 | 0.017361 | 0.0043512 | 0 | 0 |  | 1 | TRUE | wye
80 | LV_4013-1_0_6_load_107 | 122 | 0.0030864 | 0.00077352 | 0 | 0 |  | 1 | TRUE | wye
81 | LV_4013-1_0_6_load_212 | 124 | 0.0078508 | 0.0019676 | 0 | 0 |  | 1 | TRUE | wye
82 | LV_4013-1_0_6_load_110 | 128 | 0.0033442 | 0.00083813 | 0 | 0 |  | 1 | TRUE | wye
83 | LV_4013-1_0_6_load_124 | 129 | 0.012703 | 0.0031838 | 0 | 0 |  | 1 | TRUE | wye
84 | LV_4013-1_0_6_load_122 | 130 | 0.0031976 | 0.0008014 | 0 | 0 |  | 1 | TRUE | wye
85 | LV_4013-1_0_6_load_114 | 131 | 0.0031534 | 0.00079031 | 0 | 0 |  | 1 | TRUE | wye
86 | LV_4013-1_0_6_load_115 | 132 | 0.0029072 | 0.00072861 | 0 | 0 |  | 1 | TRUE | wye
87 | LV_4013-1_0_6_load_116 | 133 | 0.002634 | 0.00066014 | 0 | 0 |  | 1 | TRUE | wye
88 | LV_4013-1_0_6_load_119 | 136 | 0.003195 | 0.00080075 | 0 | 0 |  | 1 | TRUE | wye
89 | LV_4013-1_0_6_load_120 | 137 | 0.001769 | 0.00044334 | 0 | 0 |  | 1 | TRUE | wye
90 | LV_4013-1_0_6_load_210 | 139 | 0.0017733 | 0.00044443 | 0 | 0 |  | 1 | TRUE | wye
91 | LV_4013-1_0_6_load_209 | 140 | 0.0017717 | 0.00044404 | 0 | 0 |  | 1 | TRUE | wye
92 | LV_4013-1_0_6_load_129 | 142 | 0.0059719 | 0.0014967 | 0 | 0 |  | 1 | TRUE | wye
93 | LV_4013-1_0_6_load_213 | 143 | 0.0057515 | 0.0014415 | 0 | 0 |  | 1 | TRUE | wye
94 | LV_4013-1_0_6_load_134 | 144 | 0.0067362 | 0.0016883 | 0 | 0 |  | 1 | TRUE | wye
95 | LV_4013-1_0_6_load_135 | 145 | 0.0030718 | 0.00076986 | 0 | 0 |  | 1 | TRUE | wye
96 | LV_4013-1_0_6_load_160 | 147 | 0.0060098 | 0.0015062 | 0 | 0 |  | 1 | TRUE | wye
97 | LV_4013-1_0_6_load_148 | 148 | 0.0031768 | 0.00079619 | 0 | 0 |  | 1 | TRUE | wye
98 | LV_4013-1_0_6_load_146 | 150 | 0.0026542 | 0.00066521 | 0 | 0 |  | 1 | TRUE | wye
99 | LV_4013-1_0_6_load_139 | 151 | 0.0020903 | 0.00052389 | 0 | 0 |  | 1 | TRUE | wye
100 | LV_4013-1_0_6_load_142 | 154 | 0.0014863 | 0.00037251 | 0 | 0 |  | 1 | TRUE | wye
101 | LV_4013-1_0_6_load_149 | 155 | 0.0015103 | 0.00037851 | 0 | 0 |  | 1 | TRUE | wye
102 | LV_4013-1_0_6_load_147 | 156 | 0.0024009 | 0.00060173 | 0 | 0 |  | 1 | TRUE | wye
103 | LV_4013-1_0_6_load_150 | 157 | 0.0014994 | 0.0003758 | 0 | 0 |  | 1 | TRUE | wye
104 | LV_4013-1_0_6_load_197 | 158 | 0.0014826 | 0.00037158 | 0 | 0 |  | 1 | TRUE | wye
105 | LV_4013-1_0_6_load_145 | 159 | 0.001587 | 0.00039775 | 0 | 0 |  | 1 | TRUE | wye
106 | LV_4013-1_0_6_load_198 | 160 | 0.0017512 | 0.0004389 | 0 | 0 |  | 1 | TRUE | wye
107 | LV_4013-1_0_6_load_151 | 161 | 0.0021316 | 0.00053424 | 0 | 0 |  | 1 | TRUE | wye
108 | LV_4013-1_0_6_load_152 | 162 | 0.0015359 | 0.00038492 | 0 | 0 |  | 1 | TRUE | wye
109 | LV_4013-1_0_6_load_154 | 164 | 0.0018197 | 0.00045606 | 0 | 0 |  | 1 | TRUE | wye
110 | LV_4013-1_0_6_load_155 | 165 | 0.0036015 | 0.00090261 | 0 | 0 |  | 1 | TRUE | wye
111 | LV_4013-1_0_6_load_156 | 166 | 0.0036259 | 0.00090873 | 0 | 0 |  | 1 | TRUE | wye
112 | LV_4013-1_0_6_load_170 | 168 | 0.0041605 | 0.0010427 | 0 | 0 |  | 1 | TRUE | wye
113 | LV_4013-1_0_6_load_158 | 169 | 0.0016408 | 0.00041121 | 0 | 0 |  | 1 | TRUE | wye
114 | LV_4013-1_0_6_load_159 | 170 | 0.0011446 | 0.00028687 | 0 | 0 |  | 1 | TRUE | wye
115 | LV_4013-1_0_6_load_167 | 172 | 0.0023697 | 0.00059389 | 0 | 0 |  | 1 | TRUE | wye
116 | LV_4013-1_0_6_load_168 | 173 | 0.0012856 | 0.0003222 | 0 | 0 |  | 1 | TRUE | wye
117 | LV_4013-1_0_6_load_162 | 174 | 0.0018322 | 0.00045919 | 0 | 0 |  | 1 | TRUE | wye
118 | LV_4013-1_0_6_load_163 | 175 | 0.002016 | 0.00050526 | 0 | 0 |  | 1 | TRUE | wye
119 | LV_4013-1_0_6_load_196 | 177 | 0.0034306 | 0.00085978 | 0 | 0 |  | 1 | TRUE | wye
120 | LV_4013-1_0_6_load_177 | 178 | 0.0025846 | 0.00064777 | 0 | 0 |  | 1 | TRUE | wye
121 | LV_4013-1_0_6_load_194 | 180 | 0.0019082 | 0.00047824 | 0 | 0 |  | 1 | TRUE | wye
122 | LV_4013-1_0_6_load_164 | 181 | 0.0013434 | 0.00033669 | 0 | 0 |  | 1 | TRUE | wye
123 | LV_4013-1_0_6_load_165 | 182 | 0.0011011 | 0.00027596 | 0 | 0 |  | 1 | TRUE | wye
124 | LV_4013-1_0_6_load_169 | 183 | 0.0013041 | 0.00032684 | 0 | 0 |  | 1 | TRUE | wye
125 | LV_4013-1_0_6_load_175 | 185 | 0.0010285 | 0.00025776 | 0 | 0 |  | 1 | TRUE | wye
126 | LV_4013-1_0_6_load_174 | 186 | 0.0011479 | 0.00028768 | 0 | 0 |  | 1 | TRUE | wye
127 | LV_4013-1_0_6_load_172 | 187 | 0.0061651 | 0.0015451 | 0 | 0 |  | 1 | TRUE | wye
128 | LV_4013-1_0_6_load_191 | 188 | 0.0043799 | 0.0010977 | 0 | 0 |  | 1 | TRUE | wye
129 | LV_4013-1_0_6_load_181 | 189 | 0.0052902 | 0.0013259 | 0 | 0 |  | 1 | TRUE | wye
130 | LV_4013-1_0_6_load_184 | 191 | 0.0058475 | 0.0014655 | 0 | 0 |  | 1 | TRUE | wye
131 | LV_4013-1_0_6_load_185 | 192 | 0.0023188 | 0.00058115 | 0 | 0 |  | 1 | TRUE | wye
132 | LV_4013-1_0_6_load_188 | 194 | 0.0045847 | 0.001149 | 0 | 0 |  | 1 | TRUE | wye
133 | LV_4013-1_0_6_load_189 | 195 | 0.005331 | 0.0013361 | 0 | 0 |  | 1 | TRUE | wye
134 | LV_4013-1_0_6_load_190 | 196 | 0.0056427 | 0.0014142 | 0 | 0 |  | 1 | TRUE | wye
135 | LV_4013-1_0_6_load_193 | 197 | 0.0020917 | 0.00052423 | 0 | 0 |  | 1 | TRUE | wye
136 | LV_4013-1_0_6_load_199 | 198 | 0.0028856 | 0.00072319 | 0 | 0 |  | 1 | TRUE | wye
137 | LV_4013-1_0_6_load_200 | 199 | 0.002828 | 0.00070877 | 0 | 0 |  | 1 | TRUE | wye
138 | LV_4013-1_0_6_load_201 | 200 | 0.0019524 | 0.00048931 | 0 | 0 |  | 1 | TRUE | wye
139 | LV_4013-1_0_6_load_202 | 201 | 0.0020848 | 0.0005225 | 0 | 0 |  | 1 | TRUE | wye
140 | LV_4013-1_0_6_load_207 | 204 | 0.0021739 | 0.00054483 | 0 | 0 |  | 1 | TRUE | wye
141 | LV_4013-1_0_6_load_208 | 205 | 0.0052021 | 0.0013038 | 0 | 0 |  | 1 | TRUE | wye

## ext_grid
| name | bus | vm_pu | va_degree | slack_weight | in_service
0 |  | 13 | 1 | 0 | 1 | TRUE

## line
| name | std_type | from_bus | to_bus | length_km | r_ohm_per_km | x_ohm_per_km | c_nf_per_km | g_us_per_km | max_i_ka | df | parallel | type | in_service
0 | LV_4013-1_0_6_line_0 |  | 0 | 1 | 0.026367 | 0.125 | 0.08 | 261 | 0 | 0.364 | 1 | 1 | cs | TRUE
1 | LV_4013-1_0_6_line_1 |  | 0 | 2 | 0.056495 | 0.125 | 0.08 | 261 | 0 | 0.364 | 1 | 1 | cs | TRUE
2 | LV_4013-1_0_6_line_2 |  | 1 | 3 | 0.043465 | 0.125 | 0.08 | 261 | 0 | 0.364 | 1 | 1 | cs | TRUE
3 | LV_4013-1_0_6_line_3 |  | 2 | 4 | 0.06894 | 0.125 | 0.08 | 261 | 0 | 0.364 | 1 | 1 | cs | TRUE
4 | LV_4013-1_0_6_line_4 |  | 2 | 5 | 0.023694 | 0.125 | 0.08 | 261 | 0 | 0.364 | 1 | 1 | cs | TRUE
5 | LV_4013-1_0_6_line_5 |  | 3 | 6 | 0.046535 | 0.125 | 0.08 | 261 | 0 | 0.364 | 1 | 1 | cs | TRUE
6 | LV_4013-1_0_6_line_6 |  | 4 | 7 | 0.030353 | 0.125 | 0.08 | 261 | 0 | 0.364 | 1 | 1 | cs | TRUE
7 | LV_4013-1_0_6_line_7 |  | 4 | 8 | 0.042636 | 0.125 | 0.08 | 261 | 0 | 0.364 | 1 | 1 | cs | TRUE
8 | LV_4013-1_0_6_line_8 |  | 8 | 9 | 0.017016 | 0.125 | 0.08 | 261 | 0 | 0.364 | 1 | 1 | cs | TRUE
9 | LV_4013-1_0_6_line_9 |  | 9 | 113 | 0.03653 | 0.125 | 0.08 | 261 | 0 | 0.364 | 1 | 1 | cs | TRUE
10 | LV_4013-1_0_6_line_10 |  | 9 | 84 | 0.028574 | 0.125 | 0.08 | 261 | 0 | 0.364 | 1 | 1 | cs | TRUE
11 | LV_4013-1_0_6_line_11 |  | 10 | 11 | 0.029713 | 0.125 | 0.08 | 261 | 0 | 0.364 | 1 | 1 | cs | TRUE
12 | LV_4013-1_0_6_line_12 |  | 11 | 12 | 0.022582 | 0.125 | 0.08 | 261 | 0 | 0.364 | 1 | 5 | cs | TRUE
13 | LV_4013-1_0_6_line_13 |  | 11 | 13 | 0.014784 | 0.125 | 0.08 | 261 | 0 | 0.364 | 1 | 5 | cs | TRUE
14 | LV_4013-1_0_6_line_14 |  | 12 | 14 | 0.030602 | 0.125 | 0.08 | 261 | 0 | 0.364 | 1 | 5 | cs | TRUE
15 | LV_4013-1_0_6_line_15 |  | 12 | 15 | 0.013273 | 0.125 | 0.08 | 261 | 0 | 0.364 | 1 | 5 | cs | TRUE
16 | LV_4013-1_0_6_line_16 |  | 13 | 16 | 0.024423 | 0.125 | 0.08 | 261 | 0 | 0.364 | 1 | 1 | cs | TRUE
17 | LV_4013-1_0_6_line_17 |  | 14 | 25 | 0.010677 | 0.125 | 0.08 | 261 | 0 | 0.364 | 1 | 5 | cs | TRUE
18 | LV_4013-1_0_6_line_18 |  | 14 | 26 | 0.017144 | 0.125 | 0.08 | 261 | 0 | 0.364 | 1 | 1 | cs | TRUE
19 | LV_4013-1_0_6_line_19 |  | 15 | 27 | 0.0024257 | 0.125 | 0.08 | 261 | 0 | 0.364 | 1 | 5 | cs | TRUE
20 | LV_4013-1_0_6_line_20 |  | 16 | 28 | 0.02401 | 0.125 | 0.08 | 261 | 0 | 0.364 | 1 | 1 | cs | TRUE
21 | LV_4013-1_0_6_line_21 |  | 17 | 18 | 0.011564 | 0.125 | 0.08 | 261 | 0 | 0.364 | 1 | 1 | cs | TRUE
22 | LV_4013-1_0_6_line_22 |  | 18 | 22 | 0.006525 | 0.125 | 0.08 | 261 | 0 | 0.364 | 1 | 1 | cs | TRUE
23 | LV_4013-1_0_6_line_23 |  | 19 | 20 | 0.008087 | 0.125 | 0.08 | 261 | 0 | 0.364 | 1 | 1 | cs | TRUE
24 | LV_4013-1_0_6_line_24 |  | 19 | 21 | 0.034063 | 0.125 | 0.08 | 261 | 0 | 0.364 | 1 | 1 | cs | TRUE
25 | LV_4013-1_0_6_line_25 |  | 20 | 23 | 0.016511 | 0.125 | 0.08 | 261 | 0 | 0.364 | 1 | 1 | cs | TRUE
26 | LV_4013-1_0_6_line_26 |  | 21 | 24 | 0.028389 | 0.125 | 0.08 | 261 | 0 | 0.364 | 1 | 1 | cs | TRUE
27 | LV_4013-1_0_6_line_27 |  | 22 | 72 | 0.014974 | 0.125 | 0.08 | 261 | 0 | 0.364 | 1 | 1 | cs | TRUE
28 | LV_4013-1_0_6_line_28 |  | 23 | 93 | 0.0060883 | 0.125 | 0.08 | 261 | 0 | 0.364 | 1 | 1 | cs | TRUE
29 | LV_4013-1_0_6_line_29 |  | 24 | 100 | 0.011222 | 0.125 | 0.08 | 261 | 0 | 0.364 | 1 | 1 | cs | TRUE
30 | LV_4013-1_0_6_line_30 |  | 25 | 59 | 0.023018 | 0.125 | 0.08 | 261 | 0 | 0.364 | 1 | 5 | cs | TRUE
31 | LV_4013-1_0_6_line_31 |  | 25 | 60 | 0.042643 | 0.125 | 0.08 | 261 | 0 | 0.364 | 1 | 1 | cs | TRUE
32 | LV_4013-1_0_6_line_32 |  | 26 | 54 | 0.021266 | 0.125 | 0.08 | 261 | 0 | 0.364 | 1 | 1 | cs | TRUE
33 | LV_4013-1_0_6_line_33 |  | 27 | 35 | 0.04828 | 0.125 | 0.08 | 261 | 0 | 0.364 | 1 | 5 | cs | TRUE
34 | LV_4013-1_0_6_line_34 |  | 29 | 30 | 0.021217 | 0.125 | 0.08 | 261 | 0 | 0.364 | 1 | 1 | cs | TRUE
35 | LV_4013-1_0_6_line_35 |  | 29 | 31 | 0.0039715 | 0.125 | 0.08 | 261 | 0 | 0.364 | 1 | 1 | cs | TRUE
36 | LV_4013-1_0_6_line_36 |  | 30 | 32 | 0.02462 | 0.125 | 0.08 | 261 | 0 | 0.364 | 1 | 1 | cs | TRUE
37 | LV_4013-1_0_6_line_37 |  | 32 | 33 | 0.01432 | 0.125 | 0.08 | 261 | 0 | 0.364 | 1 | 1 | cs | TRUE
38 | LV_4013-1_0_6_line_38 |  | 33 | 34 | 0.01477 | 0.125 | 0.08 | 261 | 0 | 0.364 | 1 | 1 | cs | TRUE
39 | LV_4013-1_0_6_line_39 |  | 33 | 35 | 0.025673 | 0.125 | 0.08 | 261 | 0 | 0.364 | 1 | 1 | cs | TRUE
40 | LV_4013-1_0_6_line_40 |  | 35 | 64 | 0.015805 | 0.125 | 0.08 | 261 | 0 | 0.364 | 1 | 5 | cs | TRUE
41 | LV_4013-1_0_6_line_41 |  | 35 | 65 | 0.01434 | 0.125 | 0.08 | 261 | 0 | 0.364 | 1 | 1 | cs | TRUE
42 | LV_4013-1_0_6_line_42 |  | 36 | 37 | 0.0095201 | 0.125 | 0.08 | 261 | 0 | 0.364 | 1 | 1 | cs | TRUE
43 | LV_4013-1_0_6_line_43 |  | 36 | 38 | 0.020746 | 0.125 | 0.08 | 261 | 0 | 0.364 | 1 | 1 | cs | TRUE
44 | LV_4013-1_0_6_line_44 |  | 38 | 39 | 0.039068 | 0.125 | 0.08 | 261 | 0 | 0.364 | 1 | 1 | cs | TRUE
45 | LV_4013-1_0_6_line_45 |  | 39 | 40 | 0.045507 | 0.125 | 0.08 | 261 | 0 | 0.364 | 1 | 1 | cs | TRUE
46 | LV_4013-1_0_6_line_46 |  | 39 | 41 | 0.034599 | 0.125 | 0.08 | 261 | 0 | 0.364 | 1 | 1 | cs | TRUE
47 | LV_4013-1_0_6_line_47 |  | 40 | 42 | 0.0067837 | 0.125 | 0.08 | 261 | 0 | 0.364 | 1 | 1 | cs | TRUE
48 | LV_4013-1_0_6_line_48 |  | 42 | 45 | 0.0084859 | 0.125 | 0.08 | 261 | 0 | 0.364 | 1 | 1 | cs | TRUE
49 | LV_4013-1_0_6_line_49 |  | 42 | 43 | 0.031832 | 0.125 | 0.08 | 261 | 0 | 0.364 | 1 | 1 | cs | TRUE
50 | LV_4013-1_0_6_line_50 |  | 43 | 44 | 0.019311 | 0.125 | 0.08 | 261 | 0 | 0.364 | 1 | 1 | cs | TRUE
51 | LV_4013-1_0_6_line_51 |  | 44 | 46 | 0.037471 | 0.125 | 0.08 | 261 | 0 | 0.364 | 1 | 1 | cs | TRUE
52 | LV_4013-1_0_6_line_52 |  | 45 | 88 | 0.028889 | 0.125 | 0.08 | 261 | 0 | 0.364 | 1 | 1 | cs | TRUE
53 | LV_4013-1_0_6_line_53 |  | 46 | 189 | 0.019947 | 0.125 | 0.08 | 261 | 0 | 0.364 | 1 | 1 | cs | TRUE
54 | LV_4013-1_0_6_line_54 |  | 46 | 190 | 0.053384 | 0.125 | 0.08 | 261 | 0 | 0.364 | 1 | 1 | cs | TRUE
55 | LV_4013-1_0_6_line_55 |  | 47 | 48 | 0.017691 | 0.125 | 0.08 | 261 | 0 | 0.364 | 1 | 1 | cs | TRUE
56 | LV_4013-1_0_6_line_56 |  | 47 | 49 | 0.020765 | 0.125 | 0.08 | 261 | 0 | 0.364 | 1 | 1 | cs | TRUE
57 | LV_4013-1_0_6_line_57 |  | 48 | 50 | 0.017925 | 0.125 | 0.08 | 261 | 0 | 0.364 | 1 | 1 | cs | TRUE
58 | LV_4013-1_0_6_line_58 |  | 49 | 51 | 0.010448 | 0.125 | 0.08 | 261 | 0 | 0.364 | 1 | 1 | cs | TRUE
59 | LV_4013-1_0_6_line_59 |  | 50 | 52 | 0.017146 | 0.125 | 0.08 | 261 | 0 | 0.364 | 1 | 1 | cs | TRUE
60 | LV_4013-1_0_6_line_60 |  | 51 | 53 | 0.022561 | 0.125 | 0.08 | 261 | 0 | 0.364 | 1 | 1 | cs | TRUE
61 | LV_4013-1_0_6_line_61 |  | 51 | 54 | 0.013816 | 0.125 | 0.08 | 261 | 0 | 0.364 | 1 | 1 | cs | TRUE
62 | LV_4013-1_0_6_line_62 |  | 53 | 55 | 0.0029094 | 0.125 | 0.08 | 261 | 0 | 0.364 | 1 | 1 | cs | TRUE
63 | LV_4013-1_0_6_line_63 |  | 55 | 56 | 0.012517 | 0.125 | 0.08 | 261 | 0 | 0.364 | 1 | 1 | cs | TRUE
64 | LV_4013-1_0_6_line_64 |  | 56 | 57 | 0.014972 | 0.125 | 0.08 | 261 | 0 | 0.364 | 1 | 1 | cs | TRUE
65 | LV_4013-1_0_6_line_65 |  | 57 | 58 | 0.0036208 | 0.125 | 0.08 | 261 | 0 | 0.364 | 1 | 1 | cs | TRUE
66 | LV_4013-1_0_6_line_66 |  | 59 | 70 | 0.041938 | 0.125 | 0.08 | 261 | 0 | 0.364 | 1 | 5 | cs | TRUE
67 | LV_4013-1_0_6_line_67 |  | 59 | 71 | 0.0036921 | 0.125 | 0.08 | 261 | 0 | 0.364 | 1 | 1 | cs | TRUE
68 | LV_4013-1_0_6_line_68 |  | 60 | 68 | 0.0328 | 0.125 | 0.08 | 261 | 0 | 0.364 | 1 | 1 | cs | TRUE
69 | LV_4013-1_0_6_line_69 |  | 61 | 62 | 0.024713 | 0.125 | 0.08 | 261 | 0 | 0.364 | 1 | 1 | cs | TRUE
70 | LV_4013-1_0_6_line_70 |  | 62 | 63 | 0.007535 | 0.125 | 0.08 | 261 | 0 | 0.364 | 1 | 1 | cs | TRUE
71 | LV_4013-1_0_6_line_71 |  | 63 | 106 | 0.038796 | 0.125 | 0.08 | 261 | 0 | 0.364 | 1 | 1 | cs | TRUE
72 | LV_4013-1_0_6_line_72 |  | 63 | 107 | 0.015922 | 0.125 | 0.08 | 261 | 0 | 0.364 | 1 | 5 | cs | TRUE
73 | LV_4013-1_0_6_line_73 |  | 63 | 104 | 0.01785 | 0.125 | 0.08 | 261 | 0 | 0.364 | 1 | 5 | cs | TRUE
74 | LV_4013-1_0_6_line_74 |  | 64 | 66 | 0.042066 | 0.125 | 0.08 | 261 | 0 | 0.364 | 1 | 1 | cs | TRUE
75 | LV_4013-1_0_6_line_75 |  | 64 | 67 | 0.012109 | 0.125 | 0.08 | 261 | 0 | 0.364 | 1 | 5 | cs | TRUE
76 | LV_4013-1_0_6_line_76 |  | 66 | 84 | 0.023418 | 0.125 | 0.08 | 261 | 0 | 0.364 | 1 | 1 | cs | TRUE
77 | LV_4013-1_0_6_line_77 |  | 67 | 85 | 0.01985 | 0.125 | 0.08 | 261 | 0 | 0.364 | 1 | 5 | cs | TRUE
78 | LV_4013-1_0_6_line_78 |  | 68 | 69 | 0.0353 | 0.125 | 0.08 | 261 | 0 | 0.364 | 1 | 1 | cs | TRUE
79 | LV_4013-1_0_6_line_79 |  | 70 | 73 | 0.019426 | 0.125 | 0.08 | 261 | 0 | 0.364 | 1 | 1 | cs | TRUE
80 | LV_4013-1_0_6_line_80 |  | 70 | 74 | 0.024004 | 0.125 | 0.08 | 261 | 0 | 0.364 | 1 | 5 | cs | TRUE
81 | LV_4013-1_0_6_line_81 |  | 71 | 75 | 0.022712 | 0.125 | 0.08 | 261 | 0 | 0.364 | 1 | 1 | cs | TRUE
82 | LV_4013-1_0_6_line_82 |  | 72 | 76 | 0.024195 | 0.125 | 0.08 | 261 | 0 | 0.364 | 1 | 1 | cs | TRUE
83 | LV_4013-1_0_6_line_83 |  | 72 | 77 | 0.014142 | 0.125 | 0.08 | 261 | 0 | 0.364 | 1 | 1 | cs | TRUE
84 | LV_4013-1_0_6_line_84 |  | 73 | 91 | 0.001578 | 0.125 | 0.08 | 261 | 0 | 0.364 | 1 | 1 | cs | TRUE
85 | LV_4013-1_0_6_line_85 |  | 74 | 92 | 0.03249 | 0.125 | 0.08 | 261 | 0 | 0.364 | 1 | 5 | cs | TRUE
86 | LV_4013-1_0_6_line_86 |  | 75 | 88 | 0.013488 | 0.125 | 0.08 | 261 | 0 | 0.364 | 1 | 1 | cs | TRUE
87 | LV_4013-1_0_6_line_87 |  | 76 | 78 | 0.017439 | 0.125 | 0.08 | 261 | 0 | 0.364 | 1 | 1 | cs | TRUE
88 | LV_4013-1_0_6_line_88 |  | 76 | 79 | 0.039694 | 0.125 | 0.08 | 261 | 0 | 0.364 | 1 | 2 | cs | TRUE
89 | LV_4013-1_0_6_line_89 |  | 77 | 80 | 0.011916 | 0.125 | 0.08 | 261 | 0 | 0.364 | 1 | 1 | cs | TRUE
90 | LV_4013-1_0_6_line_90 |  | 78 | 144 | 0.0081169 | 0.125 | 0.08 | 261 | 0 | 0.364 | 1 | 1 | cs | TRUE
91 | LV_4013-1_0_6_line_91 |  | 79 | 142 | 0.026047 | 0.125 | 0.08 | 261 | 0 | 0.364 | 1 | 3 | cs | TRUE
92 | LV_4013-1_0_6_line_92 |  | 80 | 159 | 0.017577 | 0.125 | 0.08 | 261 | 0 | 0.364 | 1 | 1 | cs | TRUE
93 | LV_4013-1_0_6_line_93 |  | 81 | 82 | 0.043706 | 0.125 | 0.08 | 261 | 0 | 0.364 | 1 | 1 | cs | TRUE
94 | LV_4013-1_0_6_line_94 |  | 82 | 83 | 0.028429 | 0.125 | 0.08 | 261 | 0 | 0.364 | 1 | 1 | cs | TRUE
95 | LV_4013-1_0_6_line_95 |  | 83 | 151 | 0.047938 | 0.125 | 0.08 | 261 | 0 | 0.364 | 1 | 1 | cs | TRUE
96 | LV_4013-1_0_6_line_96 |  | 85 | 101 | 0.017088 | 0.125 | 0.08 | 261 | 0 | 0.364 | 1 | 5 | cs | TRUE
97 | LV_4013-1_0_6_line_97 |  | 86 | 87 | 0.0077829 | 0.125 | 0.08 | 261 | 0 | 0.364 | 1 | 1 | cs | TRUE
98 | LV_4013-1_0_6_line_98 |  | 87 | 102 | 0.02047 | 0.125 | 0.08 | 261 | 0 | 0.364 | 1 | 5 | cs | TRUE
99 | LV_4013-1_0_6_line_99 |  | 87 | 101 | 0.01562 | 0.125 | 0.08 | 261 | 0 | 0.364 | 1 | 5 | cs | TRUE
100 | LV_4013-1_0_6_line_100 |  | 88 | 89 | 0.019115 | 0.125 | 0.08 | 261 | 0 | 0.364 | 1 | 1 | cs | TRUE
101 | LV_4013-1_0_6_line_101 |  | 89 | 90 | 0.0053447 | 0.125 | 0.08 | 261 | 0 | 0.364 | 1 | 1 | cs | TRUE
102 | LV_4013-1_0_6_line_102 |  | 92 | 141 | 0.016463 | 0.125 | 0.08 | 261 | 0 | 0.364 | 1 | 1 | cs | TRUE
103 | LV_4013-1_0_6_line_103 |  | 92 | 142 | 0.0035353 | 0.125 | 0.08 | 261 | 0 | 0.364 | 1 | 5 | cs | TRUE
104 | LV_4013-1_0_6_line_104 |  | 93 | 94 | 0.067165 | 0.125 | 0.08 | 261 | 0 | 0.364 | 1 | 1 | cs | TRUE
105 | LV_4013-1_0_6_line_105 |  | 94 | 95 | 0.01492 | 0.125 | 0.08 | 261 | 0 | 0.364 | 1 | 1 | cs | TRUE
106 | LV_4013-1_0_6_line_106 |  | 95 | 96 | 0.0253 | 0.125 | 0.08 | 261 | 0 | 0.364 | 1 | 1 | cs | TRUE
107 | LV_4013-1_0_6_line_107 |  | 96 | 97 | 0.03917 | 0.125 | 0.08 | 261 | 0 | 0.364 | 1 | 1 | cs | TRUE
108 | LV_4013-1_0_6_line_108 |  | 97 | 109 | 0.024728 | 0.125 | 0.08 | 261 | 0 | 0.364 | 1 | 1 | cs | TRUE
109 | LV_4013-1_0_6_line_109 |  | 98 | 99 | 0.03614 | 0.125 | 0.08 | 261 | 0 | 0.364 | 1 | 1 | cs | TRUE
110 | LV_4013-1_0_6_line_110 |  | 99 | 203 | 0.0067771 | 0.125 | 0.08 | 261 | 0 | 0.364 | 1 | 1 | cs | TRUE
111 | LV_4013-1_0_6_line_111 |  | 102 | 103 | 0.00014803 | 0.125 | 0.08 | 261 | 0 | 0.364 | 1 | 5 | cs | TRUE
112 | LV_4013-1_0_6_line_112 |  | 103 | 111 | 0.032351 | 0.125 | 0.08 | 261 | 0 | 0.364 | 1 | 5 | cs | TRUE
113 | LV_4013-1_0_6_line_113 |  | 104 | 105 | 0.034884 | 0.125 | 0.08 | 261 | 0 | 0.364 | 1 | 5 | cs | TRUE
114 | LV_4013-1_0_6_line_114 |  | 105 | 108 | 0.013035 | 0.125 | 0.08 | 261 | 0 | 0.364 | 1 | 5 | cs | TRUE
115 | LV_4013-1_0_6_line_115 |  | 106 | 109 | 0.02689 | 0.125 | 0.08 | 261 | 0 | 0.364 | 1 | 1 | cs | TRUE
116 | LV_4013-1_0_6_line_116 |  | 107 | 110 | 0.020829 | 0.125 | 0.08 | 261 | 0 | 0.364 | 1 | 5 | cs | TRUE
117 | LV_4013-1_0_6_line_117 |  | 108 | 111 | 0.025716 | 0.125 | 0.08 | 261 | 0 | 0.364 | 1 | 5 | cs | TRUE
118 | LV_4013-1_0_6_line_118 |  | 110 | 112 | 0.047987 | 0.125 | 0.08 | 261 | 0 | 0.364 | 1 | 2 | cs | TRUE
119 | LV_4013-1_0_6_line_119 |  | 112 | 118 | 0.014472 | 0.125 | 0.08 | 261 | 0 | 0.364 | 1 | 1 | cs | TRUE
120 | LV_4013-1_0_6_line_120 |  | 112 | 115 | 0.0029366 | 0.125 | 0.08 | 261 | 0 | 0.364 | 1 | 1 | cs | TRUE
121 | LV_4013-1_0_6_line_121 |  | 113 | 114 | 0.01477 | 0.125 | 0.08 | 261 | 0 | 0.364 | 1 | 1 | cs | TRUE
122 | LV_4013-1_0_6_line_122 |  | 115 | 116 | 0.037943 | 0.125 | 0.08 | 261 | 0 | 0.364 | 1 | 1 | cs | TRUE
123 | LV_4013-1_0_6_line_123 |  | 116 | 117 | 0.0075862 | 0.125 | 0.08 | 261 | 0 | 0.364 | 1 | 1 | cs | TRUE
124 | LV_4013-1_0_6_line_124 |  | 117 | 119 | 0.016005 | 0.125 | 0.08 | 261 | 0 | 0.364 | 1 | 1 | cs | TRUE
125 | LV_4013-1_0_6_line_125 |  | 118 | 120 | 0.014662 | 0.125 | 0.08 | 261 | 0 | 0.364 | 1 | 1 | cs | TRUE
126 | LV_4013-1_0_6_line_126 |  | 119 | 121 | 0.0065744 | 0.125 | 0.08 | 261 | 0 | 0.364 | 1 | 1 | cs | TRUE
127 | LV_4013-1_0_6_line_127 |  | 120 | 122 | 0.0027692 | 0.125 | 0.08 | 261 | 0 | 0.364 | 1 | 1 | cs | TRUE
128 | LV_4013-1_0_6_line_128 |  | 122 | 126 | 0.027853 | 0.125 | 0.08 | 261 | 0 | 0.364 | 1 | 1 | cs | TRUE
129 | LV_4013-1_0_6_line_129 |  | 123 | 124 | 0.011766 | 0.125 | 0.08 | 261 | 0 | 0.364 | 1 | 1 | cs | TRUE
130 | LV_4013-1_0_6_line_130 |  | 123 | 125 | 0.016639 | 0.125 | 0.08 | 261 | 0 | 0.364 | 1 | 1 | cs | TRUE
131 | LV_4013-1_0_6_line_131 |  | 125 | 130 | 0.010882 | 0.125 | 0.08 | 261 | 0 | 0.364 | 1 | 1 | cs | TRUE
132 | LV_4013-1_0_6_line_132 |  | 126 | 127 | 0.00279 | 0.125 | 0.08 | 261 | 0 | 0.364 | 1 | 1 | cs | TRUE
133 | LV_4013-1_0_6_line_133 |  | 126 | 128 | 0.0090825 | 0.125 | 0.08 | 261 | 0 | 0.364 | 1 | 1 | cs | TRUE
134 | LV_4013-1_0_6_line_134 |  | 127 | 129 | 0.012823 | 0.125 | 0.08 | 261 | 0 | 0.364 | 1 | 1 | cs | TRUE
135 | LV_4013-1_0_6_line_135 |  | 127 | 130 | 0.0093096 | 0.125 | 0.08 | 261 | 0 | 0.364 | 1 | 1 | cs | TRUE
136 | LV_4013-1_0_6_line_136 |  | 128 | 131 | 0.019767 | 0.125 | 0.08 | 261 | 0 | 0.364 | 1 | 1 | cs | TRUE
137 | LV_4013-1_0_6_line_137 |  | 131 | 132 | 0.015482 | 0.125 | 0.08 | 261 | 0 | 0.364 | 1 | 1 | cs | TRUE
138 | LV_4013-1_0_6_line_138 |  | 132 | 133 | 0.0020016 | 0.125 | 0.08 | 261 | 0 | 0.364 | 1 | 1 | cs | TRUE
139 | LV_4013-1_0_6_line_139 |  | 133 | 134 | 0.011312 | 0.125 | 0.08 | 261 | 0 | 0.364 | 1 | 1 | cs | TRUE
140 | LV_4013-1_0_6_line_140 |  | 134 | 135 | 0.029874 | 0.125 | 0.08 | 261 | 0 | 0.364 | 1 | 1 | cs | TRUE
141 | LV_4013-1_0_6_line_141 |  | 135 | 136 | 0.025954 | 0.125 | 0.08 | 261 | 0 | 0.364 | 1 | 1 | cs | TRUE
142 | LV_4013-1_0_6_line_142 |  | 136 | 137 | 0.0023325 | 0.125 | 0.08 | 261 | 0 | 0.364 | 1 | 1 | cs | TRUE
143 | LV_4013-1_0_6_line_143 |  | 137 | 138 | 0.010085 | 0.125 | 0.08 | 261 | 0 | 0.364 | 1 | 1 | cs | TRUE
144 | LV_4013-1_0_6_line_144 |  | 138 | 139 | 0.014657 | 0.125 | 0.08 | 261 | 0 | 0.364 | 1 | 1 | cs | TRUE
145 | LV_4013-1_0_6_line_145 |  | 139 | 140 | 0.019111 | 0.125 | 0.08 | 261 | 0 | 0.364 | 1 | 1 | cs | TRUE
146 | LV_4013-1_0_6_line_146 |  | 140 | 203 | 0.016645 | 0.125 | 0.08 | 261 | 0 | 0.364 | 1 | 1 | cs | TRUE
147 | LV_4013-1_0_6_line_147 |  | 141 | 143 | 0.012552 | 0.125 | 0.08 | 261 | 0 | 0.364 | 1 | 1 | cs | TRUE
148 | LV_4013-1_0_6_line_148 |  | 144 | 145 | 0.035209 | 0.125 | 0.08 | 261 | 0 | 0.364 | 1 | 1 | cs | TRUE
149 | LV_4013-1_0_6_line_149 |  | 145 | 146 | 0.0032921 | 0.125 | 0.08 | 261 | 0 | 0.364 | 1 | 1 | cs | TRUE
150 | LV_4013-1_0_6_line_150 |  | 146 | 147 | 0.01759 | 0.125 | 0.08 | 261 | 0 | 0.364 | 1 | 1 | cs | TRUE
151 | LV_4013-1_0_6_line_151 |  | 146 | 148 | 0.023229 | 0.125 | 0.08 | 261 | 0 | 0.364 | 1 | 1 | cs | TRUE
152 | LV_4013-1_0_6_line_152 |  | 147 | 149 | 0.014779 | 0.125 | 0.08 | 261 | 0 | 0.364 | 1 | 1 | cs | TRUE
153 | LV_4013-1_0_6_line_153 |  | 148 | 150 | 0.0024096 | 0.125 | 0.08 | 261 | 0 | 0.364 | 1 | 1 | cs | TRUE
154 | LV_4013-1_0_6_line_154 |  | 149 | 174 | 0.006273 | 0.125 | 0.08 | 261 | 0 | 0.364 | 1 | 1 | cs | TRUE
155 | LV_4013-1_0_6_line_155 |  | 149 | 175 | 0.014502 | 0.125 | 0.08 | 261 | 0 | 0.364 | 1 | 1 | cs | TRUE
156 | LV_4013-1_0_6_line_156 |  | 150 | 156 | 0.030727 | 0.125 | 0.08 | 261 | 0 | 0.364 | 1 | 1 | cs | TRUE
157 | LV_4013-1_0_6_line_157 |  | 151 | 152 | 0.021876 | 0.125 | 0.08 | 261 | 0 | 0.364 | 1 | 1 | cs | TRUE
158 | LV_4013-1_0_6_line_158 |  | 152 | 153 | 0.010561 | 0.125 | 0.08 | 261 | 0 | 0.364 | 1 | 1 | cs | TRUE
159 | LV_4013-1_0_6_line_159 |  | 152 | 154 | 0.0077607 | 0.125 | 0.08 | 261 | 0 | 0.364 | 1 | 1 | cs | TRUE
160 | LV_4013-1_0_6_line_160 |  | 153 | 155 | 0.0093745 | 0.125 | 0.08 | 261 | 0 | 0.364 | 1 | 1 | cs | TRUE
161 | LV_4013-1_0_6_line_161 |  | 153 | 156 | 0.013674 | 0.125 | 0.08 | 261 | 0 | 0.364 | 1 | 1 | cs | TRUE
162 | LV_4013-1_0_6_line_162 |  | 154 | 157 | 0.014941 | 0.125 | 0.08 | 261 | 0 | 0.364 | 1 | 1 | cs | TRUE
163 | LV_4013-1_0_6_line_163 |  | 155 | 158 | 0.018336 | 0.125 | 0.08 | 261 | 0 | 0.364 | 1 | 1 | cs | TRUE
164 | LV_4013-1_0_6_line_164 |  | 158 | 160 | 0.019792 | 0.125 | 0.08 | 261 | 0 | 0.364 | 1 | 1 | cs | TRUE
165 | LV_4013-1_0_6_line_165 |  | 161 | 162 | 0.014272 | 0.125 | 0.08 | 261 | 0 | 0.364 | 1 | 1 | cs | TRUE
166 | LV_4013-1_0_6_line_166 |  | 161 | 163 | 0.012415 | 0.125 | 0.08 | 261 | 0 | 0.364 | 1 | 1 | cs | TRUE
167 | LV_4013-1_0_6_line_167 |  | 162 | 164 | 0.011187 | 0.125 | 0.08 | 261 | 0 | 0.364 | 1 | 1 | cs | TRUE
168 | LV_4013-1_0_6_line_168 |  | 163 | 165 | 0.0026483 | 0.125 | 0.08 | 261 | 0 | 0.364 | 1 | 1 | cs | TRUE
169 | LV_4013-1_0_6_line_169 |  | 163 | 166 | 0.019231 | 0.125 | 0.08 | 261 | 0 | 0.364 | 1 | 1 | cs | TRUE
170 | LV_4013-1_0_6_line_170 |  | 164 | 167 | 0.019177 | 0.125 | 0.08 | 261 | 0 | 0.364 | 1 | 1 | cs | TRUE
171 | LV_4013-1_0_6_line_171 |  | 166 | 168 | 0.029934 | 0.125 | 0.08 | 261 | 0 | 0.364 | 1 | 1 | cs | TRUE
172 | LV_4013-1_0_6_line_172 |  | 167 | 169 | 0.0052853 | 0.125 | 0.08 | 261 | 0 | 0.364 | 1 | 1 | cs | TRUE
173 | LV_4013-1_0_6_line_173 |  | 167 | 170 | 0.010054 | 0.125 | 0.08 | 261 | 0 | 0.364 | 1 | 1 | cs | TRUE
174 | LV_4013-1_0_6_line_174 |  | 168 | 171 | 0.004639 | 0.125 | 0.08 | 261 | 0 | 0.364 | 1 | 1 | cs | TRUE
175 | LV_4013-1_0_6_line_175 |  | 170 | 172 | 0.014097 | 0.125 | 0.08 | 261 | 0 | 0.364 | 1 | 1 | cs | TRUE
176 | LV_4013-1_0_6_line_176 |  | 171 | 183 | 0.03501 | 0.125 | 0.08 | 261 | 0 | 0.364 | 1 | 1 | cs | TRUE
177 | LV_4013-1_0_6_line_177 |  | 171 | 182 | 0.010915 | 0.125 | 0.08 | 261 | 0 | 0.364 | 1 | 1 | cs | TRUE
178 | LV_4013-1_0_6_line_178 |  | 172 | 173 | 0.015373 | 0.125 | 0.08 | 261 | 0 | 0.364 | 1 | 1 | cs | TRUE
179 | LV_4013-1_0_6_line_179 |  | 173 | 185 | 0.022045 | 0.125 | 0.08 | 261 | 0 | 0.364 | 1 | 1 | cs | TRUE
180 | LV_4013-1_0_6_line_180 |  | 174 | 176 | 0.040168 | 0.125 | 0.08 | 261 | 0 | 0.364 | 1 | 1 | cs | TRUE
181 | LV_4013-1_0_6_line_181 |  | 175 | 177 | 0.0079107 | 0.125 | 0.08 | 261 | 0 | 0.364 | 1 | 1 | cs | TRUE
182 | LV_4013-1_0_6_line_182 |  | 176 | 178 | 0.019007 | 0.125 | 0.08 | 261 | 0 | 0.364 | 1 | 1 | cs | TRUE
183 | LV_4013-1_0_6_line_183 |  | 176 | 179 | 0.002363 | 0.125 | 0.08 | 261 | 0 | 0.364 | 1 | 1 | cs | TRUE
184 | LV_4013-1_0_6_line_184 |  | 177 | 180 | 0.019113 | 0.125 | 0.08 | 261 | 0 | 0.364 | 1 | 1 | cs | TRUE
185 | LV_4013-1_0_6_line_185 |  | 179 | 186 | 0.011635 | 0.125 | 0.08 | 261 | 0 | 0.364 | 1 | 1 | cs | TRUE
186 | LV_4013-1_0_6_line_186 |  | 180 | 197 | 0.0023638 | 0.125 | 0.08 | 261 | 0 | 0.364 | 1 | 1 | cs | TRUE
187 | LV_4013-1_0_6_line_187 |  | 181 | 182 | 0.0045571 | 0.125 | 0.08 | 261 | 0 | 0.364 | 1 | 1 | cs | TRUE
188 | LV_4013-1_0_6_line_188 |  | 183 | 184 | 0.0064629 | 0.125 | 0.08 | 261 | 0 | 0.364 | 1 | 1 | cs | TRUE
189 | LV_4013-1_0_6_line_189 |  | 184 | 187 | 0.022115 | 0.125 | 0.08 | 261 | 0 | 0.364 | 1 | 1 | cs | TRUE
190 | LV_4013-1_0_6_line_190 |  | 185 | 186 | 0.0048387 | 0.125 | 0.08 | 261 | 0 | 0.364 | 1 | 1 | cs | TRUE
191 | LV_4013-1_0_6_line_191 |  | 187 | 188 | 0.029603 | 0.125 | 0.08 | 261 | 0 | 0.364 | 1 | 1 | cs | TRUE
192 | LV_4013-1_0_6_line_192 |  | 189 | 191 | 0.031955 | 0.125 | 0.08 | 261 | 0 | 0.364 | 1 | 1 | cs | TRUE
193 | LV_4013-1_0_6_line_193 |  | 190 | 192 | 0.016996 | 0.125 | 0.08 | 261 | 0 | 0.364 | 1 | 1 | cs | TRUE
194 | LV_4013-1_0_6_line_194 |  | 192 | 193 | 0.010176 | 0.125 | 0.08 | 261 | 0 | 0.364 | 1 | 1 | cs | TRUE
195 | LV_4013-1_0_6_line_195 |  | 193 | 194 | 0.01431 | 0.125 | 0.08 | 261 | 0 | 0.364 | 1 | 1 | cs | TRUE
196 | LV_4013-1_0_6_line_196 |  | 193 | 195 | 0.01294 | 0.125 | 0.08 | 261 | 0 | 0.364 | 1 | 1 | cs | TRUE
197 | LV_4013-1_0_6_line_197 |  | 195 | 196 | 0.012347 | 0.125 | 0.08 | 261 | 0 | 0.364 | 1 | 1 | cs | TRUE
198 | LV_4013-1_0_6_line_198 |  | 198 | 199 | 0.015624 | 0.125 | 0.08 | 261 | 0 | 0.364 | 1 | 1 | cs | TRUE
199 | LV_4013-1_0_6_line_199 |  | 198 | 200 | 0.00040011 | 0.125 | 0.08 | 261 | 0 | 0.364 | 1 | 1 | cs | TRUE
200 | LV_4013-1_0_6_line_200 |  | 199 | 201 | 0.00030339 | 0.125 | 0.08 | 261 | 0 | 0.364 | 1 | 1 | cs | TRUE
201 | LV_4013-1_0_6_line_201 |  | 200 | 202 | 0.0098052 | 0.125 | 0.08 | 261 | 0 | 0.364 | 1 | 1 | cs | TRUE
202 | LV_4013-1_0_6_line_202 |  | 201 | 203 | 0.015282 | 0.125 | 0.08 | 261 | 0 | 0.364 | 1 | 1 | cs | TRUE
203 | LV_4013-1_0_6_line_203 |  | 202 | 204 | 0.022303 | 0.125 | 0.08 | 261 | 0 | 0.364 | 1 | 1 | cs | TRUE
204 | LV_4013-1_0_6_line_204 |  | 202 | 205 | 0.007744 | 0.125 | 0.08 | 261 | 0 | 0.364 | 1 | 1 | cs | TRUE

## trafo
| name | std_type | hv_bus | lv_bus | sn_mva | vn_hv_kv | vn_lv_kv | vk_percent | vkr_percent | pfe_kw | i0_percent | shift_degree | tap_side | tap_neutral | tap_min | tap_max | tap_step_percent | tap_step_degree | tap_pos | tap_phase_shifter | parallel | df | in_service
0 | LV_4013-1_0_6_trafo_12 | 0.63 MVA 20/0.4 kV | 206 | 13 | 0.63 | 20 | 0.4 | 6 | 1.206 | 1.65 | 0.2619 | 150 | hv | 0 | -2 | 2 | 2.5 | 0 | 0 | FALSE | 1 | 1 | TRUE

## line_geodata
| x0 | y0 | x1 | y1 | x2 | y2 | x3 | y3 | x4 | y4 | x5 | y5
0 | 2645184.2589 | 1246152.6224 | 2645192.8646 | 1246167.2976 | 2645197.4758 | 1246175.4369
1 | 2645227.292 | 1246223.3638 | 2645218.5819 | 1246207.5424 | 2645200.0576 | 1246179.9942 | 2645197.4758 | 1246175.4369
2 | 2645184.2589 | 1246152.6224 | 2645176.878 | 1246157.6473 | 2645161.2253 | 1246188.4709
3 | 2645227.292 | 1246223.3638 | 2645233.193 | 1246234.0936 | 2645240.1179 | 1246252.214 | 2645242.0828 | 1246268.9401 | 2645240.3183 | 1246289.3291
4 | 2645227.292 | 1246223.3638 | 2645248.8712 | 1246213.5781
5 | 2645203.1535 | 1246208.9147 | 2645161.2253 | 1246188.4709
6 | 2645240.3183 | 1246289.3291 | 2645254.9704 | 1246288.6848 | 2645270.646 | 1246288.0908
7 | 2645240.3183 | 1246289.3291 | 2645231.6874 | 1246311.6781 | 2645222.4561 | 1246327.9161
8 | 2645214.0465 | 1246342.7088 | 2645222.4561 | 1246327.9161
9 | 2645183.01 | 1246333.4441 | 2645185.2845 | 1246329.3698 | 2645189.5616 | 1246330.1584 | 2645195.3263 | 1246333.0042 | 2645198.9154 | 1246334.855 | 2645214.0465 | 1246342.7088
10 | 2645199.9125 | 1246367.5621 | 2645214.0465 | 1246342.7088
11 | 2645343.6631 | 1246400.1913 | 2645373.374 | 1246400.5669
12 | 2645343.6631 | 1246400.1913 | 2645334.8022 | 1246420.9708
13 | 2645343.6631 | 1246400.1913 | 2645348.5775 | 1246386.2482
14 | 2645334.8022 | 1246420.9708 | 2645320.9664 | 1246448.2833
15 | 2645334.8022 | 1246420.9708 | 2645322.4134 | 1246416.2063
16 | 2645356.4013 | 1246363.1233 | 2645355.3841 | 1246366.9366 | 2645348.5775 | 1246386.2482
17 | 2645316.4809 | 1246457.9777 | 2645320.9664 | 1246448.2833
18 | 2645320.9664 | 1246448.2833 | 2645305.2941 | 1246441.335
19 | 2645322.4134 | 1246416.2063 | 2645320.1493 | 1246415.3355
20 | 2645362.5899 | 1246339.9246 | 2645356.4013 | 1246363.1233
21 | 2645473.3288 | 1246436.1628 | 2645475.1763 | 1246424.7471
22 | 2645472.2823 | 1246442.6035 | 2645473.3288 | 1246436.1628
23 | 2645511.9503 | 1246304.3934 | 2645509.4664 | 1246312.0906
24 | 2645509.4664 | 1246312.0906 | 2645541.9847 | 1246322.232
25 | 2645511.9503 | 1246304.3934 | 2645516.9237 | 1246288.6494
26 | 2645541.9847 | 1246322.232 | 2645550.2207 | 1246324.8006 | 2645569.2345 | 1246330.1873
27 | 2645472.2823 | 1246442.6035 | 2645469.8877 | 1246457.3839
28 | 2645516.9237 | 1246288.6494 | 2645518.7576 | 1246282.8438
29 | 2645580.0317 | 1246333.2461 | 2645580.0317 | 1246333.2461 | 2645569.2345 | 1246330.1873
30 | 2645316.4809 | 1246457.9777 | 2645303.3739 | 1246476.9236
31 | 2645316.4809 | 1246457.9777 | 2645324.5671 | 1246461.4529 | 2645358.1362 | 1246457.1692
32 | 2645285.7867 | 1246432.8692 | 2645297.3877 | 1246437.8297 | 2645305.2941 | 1246441.335
33 | 2645275.9185 | 1246396.4384 | 2645281.9446 | 1246400.6427 | 2645320.1493 | 1246415.3355
34 | 2645210.6712 | 1246398.1567 | 2645230.3903 | 1246405.9881
35 | 2645206.9801 | 1246396.6908 | 2645210.6712 | 1246398.1567
36 | 2645253.2718 | 1246415.0753 | 2645230.3903 | 1246405.9881
37 | 2645266.5807 | 1246420.3608 | 2645253.2718 | 1246415.0753
38 | 2645266.5807 | 1246420.3608 | 2645280.3077 | 1246425.8112
39 | 2645275.9185 | 1246396.4384 | 2645266.5807 | 1246420.3608
40 | 2645261.1569 | 1246390.6775 | 2645275.9185 | 1246396.4384
41 | 2645275.9185 | 1246396.4384 | 2645279.149 | 1246395.7848 | 2645284.4252 | 1246390.3659 | 2645285.7824 | 1246387.1611
42 | 2645192.9988 | 1246472.256 | 2645184.539 | 1246467.8895
43 | 2645211.5919 | 1246481.3934 | 2645209.1581 | 1246480.5965 | 2645192.9988 | 1246472.256
44 | 2645246.2981 | 1246498.6582 | 2645234.2126 | 1246489.6824 | 2645221.8924 | 1246484.7407 | 2645211.5919 | 1246481.3934
45 | 2645246.2981 | 1246498.6582 | 2645259.414 | 1246506.2299 | 2645264.4238 | 1246512.9392 | 2645265.7699 | 1246522.6449 | 2645257.7983 | 1246531.868
46 | 2645246.2981 | 1246498.6582 | 2645238.5875 | 1246500.4117 | 2645223.491 | 1246513.8389 | 2645217.2682 | 1246515.6726
47 | 2645257.0595 | 1246538.6113 | 2645257.7983 | 1246531.868
48 | 2645257.0595 | 1246538.6113 | 2645262.9636 | 1246532.5161
49 | 2645234.866 | 1246561.4906 | 2645257.0595 | 1246538.6113
50 | 2645234.866 | 1246561.4906 | 2645247.6747 | 1246575.942
51 | 2645272.529 | 1246603.9838 | 2645247.6747 | 1246575.942
52 | 2645280.6737 | 1246509.7277 | 2645265.7619 | 1246529.6272 | 2645262.9636 | 1246532.5161
53 | 2645272.529 | 1246603.9838 | 2645287.4309 | 1246590.7236
54 | 2645308.1114 | 1246643.8708 | 2645272.529 | 1246603.9838
55 | 2645247.4479 | 1246424.9357 | 2645238.8128 | 1246440.3765
56 | 2645263.4128 | 1246423.4836 | 2645251.0797 | 1246418.4413 | 2645247.4479 | 1246424.9357
57 | 2645238.8128 | 1246440.3765 | 2645230.0637 | 1246456.0212
58 | 2645273.0834 | 1246427.4373 | 2645263.4128 | 1246423.4836
59 | 2645221.6951 | 1246470.9857 | 2645230.0637 | 1246456.0212
60 | 2645273.0834 | 1246427.4373 | 2645262.1976 | 1246447.1983
61 | 2645273.0834 | 1246427.4373 | 2645285.7867 | 1246432.8692
62 | 2645260.7938 | 1246449.7467 | 2645262.1976 | 1246447.1983
63 | 2645260.7938 | 1246449.7467 | 2645254.7541 | 1246460.7106
64 | 2645247.5302 | 1246473.8241 | 2645254.7541 | 1246460.7106
65 | 2645247.5302 | 1246473.8241 | 2645245.7832 | 1246476.9955
66 | 2645303.3739 | 1246476.9236 | 2645314.1177 | 1246479.5851 | 2645344.9673 | 1246482.5449
67 | 2645303.3739 | 1246476.9236 | 2645301.273 | 1246479.9596
68 | 2645358.1362 | 1246457.1692 | 2645390.6724 | 1246453.0174
69 | 2645376.0239 | 1246267.8618 | 2645375.5387 | 1246283.891 | 2645373.6498 | 1246292.359
70 | 2645374.2291 | 1246260.5432 | 2645376.0239 | 1246267.8618
71 | 2645374.2291 | 1246260.5432 | 2645411.5828 | 1246250.065
72 | 2645374.2291 | 1246260.5432 | 2645368.7125 | 1246248.9711 | 2645366.8997 | 1246246.4539
73 | 2645374.2291 | 1246260.5432 | 2645356.9804 | 1246265.1383
74 | 2645261.1569 | 1246390.6775 | 2645221.5433 | 1246376.523
75 | 2645261.1569 | 1246390.6775 | 2645266.6514 | 1246379.8871
76 | 2645199.9125 | 1246367.5621 | 2645218.3599 | 1246375.3856 | 2645221.5433 | 1246376.523
77 | 2645266.6514 | 1246379.8871 | 2645275.6585 | 1246362.1985
78 | 2645390.6724 | 1246453.0174 | 2645425.6883 | 1246448.5492
79 | 2645344.9673 | 1246482.5449 | 2645342.5387 | 1246501.817
80 | 2645344.9673 | 1246482.5449 | 2645368.8604 | 1246484.8441
81 | 2645288.3491 | 1246498.6361 | 2645301.273 | 1246479.9596
82 | 2645468.4487 | 1246481.5334 | 2645469.8877 | 1246457.3839
83 | 2645469.8877 | 1246457.3839 | 2645478.2424 | 1246458.3485 | 2645483.973 | 1246458.4594
84 | 2645342.3455 | 1246503.3832 | 2645342.5387 | 1246501.817
85 | 2645401.2013 | 1246487.9562 | 2645368.8604 | 1246484.8441
86 | 2645280.6737 | 1246509.7277 | 2645288.3491 | 1246498.6361
87 | 2645468.4487 | 1246481.5334 | 2645467.4087 | 1246498.9417
88 | 2645468.4487 | 1246481.5334 | 2645428.9397 | 1246477.7035
89 | 2645495.8872 | 1246458.69 | 2645483.973 | 1246458.4594
90 | 2645466.9247 | 1246507.0442 | 2645467.4087 | 1246498.9417
91 | 2645428.9397 | 1246477.7035 | 2645428.8435 | 1246477.6942 | 2645404.5156 | 1246486.7258
92 | 2645513.4605 | 1246459.03 | 2645495.8872 | 1246458.69
93 | 2645594.925 | 1246440.7542 | 2645589.6767 | 1246440.5471 | 2645569.2967 | 1246440.5239 | 2645551.2342 | 1246439.8939
94 | 2645592.7809 | 1246469.1011 | 2645594.4468 | 1246445.9763 | 2645594.925 | 1246440.7542
95 | 2645592.7809 | 1246469.1011 | 2645570.6494 | 1246474.8683 | 2645556.8961 | 1246479.4991 | 2645547.7831 | 1246484.8252
96 | 2645283.3291 | 1246346.9287 | 2645279.7001 | 1246354.2614 | 2645275.6585 | 1246362.1985
97 | 2645295.8912 | 1246354.852 | 2645296.5487 | 1246361.7394 | 2645296.2117 | 1246362.5351
98 | 2645295.8912 | 1246354.852 | 2645305.9834 | 1246337.0428
99 | 2645295.8912 | 1246354.852 | 2645293.9172 | 1246351.2123 | 2645288.8689 | 1246348.5498 | 2645283.3291 | 1246346.9287
100 | 2645280.6737 | 1246509.7277 | 2645291.7719 | 1246517.4064 | 2645296.095 | 1246521.0529
101 | 2645296.095 | 1246521.0529 | 2645300.18 | 1246524.4995
102 | 2645401.2013 | 1246487.9562 | 2645384.9897 | 1246491.0787
103 | 2645401.2013 | 1246487.9562 | 2645404.5156 | 1246486.7258
104 | 2645538.6166 | 1246218.6854 | 2645533.4037 | 1246236.4795 | 2645518.7576 | 1246282.8438
105 | 2645538.6166 | 1246218.6854 | 2645524.0179 | 1246220.2189 | 2645523.785 | 1246220.2806
106 | 2645499.3277 | 1246226.7573 | 2645523.785 | 1246220.2806
107 | 2645461.4633 | 1246236.7844 | 2645499.3277 | 1246226.7573
108 | 2645461.4633 | 1246236.7844 | 2645437.5589 | 1246243.1147
109 | 2645500.5142 | 1246146.7926 | 2645488.9155 | 1246143.1986 | 2645465.3842 | 1246142.2066 | 2645464.939 | 1246142.1963
110 | 2645458.1637 | 1246142.04 | 2645464.939 | 1246142.1963
111 | 2645305.9834 | 1246337.0428 | 2645306.0564 | 1246336.914
112 | 2645306.0564 | 1246336.914 | 2645311.1672 | 1246327.8951 | 2645308.5995 | 1246306.061
113 | 2645323.2716 | 1246274.1185 | 2645356.9804 | 1246265.1383
114 | 2645323.2716 | 1246274.1185 | 2645325.7649 | 1246286.9127 | 2645325.7649 | 1246286.9127
115 | 2645411.5828 | 1246250.065 | 2645416.1307 | 1246248.7892 | 2645437.5589 | 1246243.1147
116 | 2645354.7274 | 1246229.5514 | 2645366.8997 | 1246246.4539
117 | 2645325.7649 | 1246286.9127 | 2645308.5995 | 1246306.061 | 2645308.5995 | 1246306.061
118 | 2645354.7274 | 1246229.5514 | 2645336.8471 | 1246206.7885 | 2645323.0104 | 1246193.6186
119 | 2645323.0104 | 1246193.6186 | 2645333.0216 | 1246183.1685
120 | 2645323.0104 | 1246193.6186 | 2645320.8823 | 1246191.5951
121 | 2645183.01 | 1246333.4441 | 2645178.4284 | 1246341.8926 | 2645176.2765 | 1246346.5815
122 | 2645320.8823 | 1246191.5951 | 2645314.8883 | 1246185.8959 | 2645292.3796 | 1246166.5625
123 | 2645286.6248 | 1246161.6196 | 2645292.3796 | 1246166.5625
124 | 2645286.6248 | 1246161.6196 | 2645300.5768 | 1246153.7764
125 | 2645333.0216 | 1246183.1685 | 2645339.5271 | 1246176.3777 | 2645344.1843 | 1246173.9366
126 | 2645299.8335 | 1246147.2442 | 2645300.5768 | 1246153.7764
127 | 2645344.1843 | 1246173.9366 | 2645346.637 | 1246172.651
128 | 2645371.3064 | 1246159.7206 | 2645346.637 | 1246172.651
129 | 2645408.5143 | 1246164.1747 | 2645420.255 | 1246162.986
130 | 2645408.5143 | 1246164.1747 | 2645393.9899 | 1246155.9804
131 | 2645393.9899 | 1246155.9804 | 2645383.2529 | 1246157.7498
132 | 2645371.3064 | 1246159.7206 | 2645374.0671 | 1246159.2636
133 | 2645371.3064 | 1246159.7206 | 2645369.8074 | 1246150.7626
134 | 2645375.8359 | 1246171.9633 | 2645374.0671 | 1246159.2636
135 | 2645374.0671 | 1246159.2636 | 2645383.2529 | 1246157.7498
136 | 2645369.8074 | 1246150.7626 | 2645366.5448 | 1246131.2662
137 | 2645366.5448 | 1246131.2662 | 2645363.9897 | 1246115.9969
138 | 2645363.6593 | 1246114.0228 | 2645363.9897 | 1246115.9969
139 | 2645361.7923 | 1246102.8656 | 2645363.6593 | 1246114.0228
140 | 2645361.7923 | 1246102.8656 | 2645391.2793 | 1246097.5653
141 | 2645391.2793 | 1246097.5653 | 2645392.5907 | 1246104.8691 | 2645398.1014 | 1246117.2306 | 2645401.1234 | 1246121.2125
142 | 2645402.5336 | 1246123.0705 | 2645401.1234 | 1246121.2125
143 | 2645409.9655 | 1246129.5406 | 2645405.7148 | 1246127.2621 | 2645402.5336 | 1246123.0705
144 | 2645409.9655 | 1246129.5406 | 2645416.8493 | 1246133.229 | 2645423.2659 | 1246135.6194
145 | 2645441.623 | 1246140.6494 | 2645432.2989 | 1246138.9844 | 2645423.2659 | 1246135.6194
146 | 2645458.1637 | 1246142.04 | 2645448.043 | 1246141.7957 | 2645441.623 | 1246140.6494
147 | 2645381.6641 | 1246503.1836 | 2645384.9897 | 1246491.0787
148 | 2645466.9247 | 1246507.0442 | 2645465.3204 | 1246533.8998 | 2645465.9926 | 1246542.1779
149 | 2645466.2591 | 1246545.4591 | 2645465.9926 | 1246542.1779
150 | 2645466.2591 | 1246545.4591 | 2645465.283 | 1246563.0219
151 | 2645466.2591 | 1246545.4591 | 2645471.7647 | 1246544.6007 | 2645481.6965 | 1246536.8939 | 2645485.5723 | 1246533.6017
152 | 2645464.4628 | 1246577.778 | 2645465.283 | 1246563.0219
153 | 2645485.5723 | 1246533.6017 | 2645487.4088 | 1246532.0417
154 | 2645464.4628 | 1246577.778 | 2645463.258 | 1246583.9342
155 | 2645464.4628 | 1246577.778 | 2645471.2894 | 1246579.0089 | 2645477.9325 | 1246582.6286
156 | 2645487.4088 | 1246532.0417 | 2645510.8273 | 1246512.1492
157 | 2645529.3156 | 1246496.4543 | 2645532.4482 | 1246493.7877 | 2645547.7831 | 1246484.8252
158 | 2645529.3156 | 1246496.4543 | 2645521.2486 | 1246503.297
159 | 2645529.3156 | 1246496.4543 | 2645528.0083 | 1246488.8045
160 | 2645521.2486 | 1246503.297 | 2645522.7835 | 1246507.0335 | 2645522.6925 | 1246512.3677
161 | 2645521.2486 | 1246503.297 | 2645510.8273 | 1246512.1492
162 | 2645525.4915 | 1246474.0768 | 2645528.0083 | 1246488.8045
163 | 2645522.6925 | 1246512.3677 | 2645522.3797 | 1246530.7013
164 | 2645522.0421 | 1246550.49 | 2645522.3797 | 1246530.7013
165 | 2645351.9146 | 1246563.6347 | 2645365.9941 | 1246561.2985
166 | 2645340.2712 | 1246567.2209 | 2645343.6797 | 1246565.0011 | 2645351.9146 | 1246563.6347
167 | 2645377.0306 | 1246559.4673 | 2645365.9941 | 1246561.2985
168 | 2645340.2712 | 1246567.2209 | 2645338.5089 | 1246565.2441
169 | 2645340.2712 | 1246567.2209 | 2645351.5053 | 1246579.8263 | 2645353.0432 | 1246581.5981
170 | 2645395.9494 | 1246556.3282 | 2645377.0306 | 1246559.4673
171 | 2645353.0432 | 1246581.5981 | 2645372.6645 | 1246604.2042
172 | 2645395.9494 | 1246556.3282 | 2645401.1633 | 1246555.4624
173 | 2645395.9494 | 1246556.3282 | 2645402.1305 | 1246564.2581
174 | 2645375.7053 | 1246607.7075 | 2645372.6645 | 1246604.2042
175 | 2645402.1305 | 1246564.2581 | 2645410.1692 | 1246574.5713 | 2645410.7579 | 1246575.4058
176 | 2645375.7053 | 1246607.7075 | 2645398.2323 | 1246634.5077
177 | 2645375.7053 | 1246607.7075 | 2645383.7114 | 1246600.2892
178 | 2645419.6192 | 1246587.9677 | 2645410.7579 | 1246575.4058
179 | 2645419.6192 | 1246587.9677 | 2645432.3266 | 1246605.9818
180 | 2645443.7966 | 1246618.1354 | 2645454.1514 | 1246606.4625 | 2645461.4991 | 1246592.9209 | 2645463.258 | 1246583.9342
181 | 2645484.8788 | 1246586.4137 | 2645477.9325 | 1246582.6286
182 | 2645443.7966 | 1246618.1354 | 2645456.1183 | 1246632.6073
183 | 2645443.7966 | 1246618.1354 | 2645441.8226 | 1246619.4434
184 | 2645484.8788 | 1246586.4137 | 2645501.6622 | 1246595.5589
185 | 2645441.8226 | 1246619.4434 | 2645435.1158 | 1246609.9358
186 | 2645503.7379 | 1246596.6899 | 2645501.6622 | 1246595.5589
187 | 2645387.0542 | 1246597.1918 | 2645383.7114 | 1246600.2892
188 | 2645402.3908 | 1246639.455 | 2645398.2323 | 1246634.5077
189 | 2645402.3908 | 1246639.455 | 2645385.0264 | 1246652.1306 | 2645384.5493 | 1246652.5213
190 | 2645435.1158 | 1246609.9358 | 2645432.3266 | 1246605.9818
191 | 2645361.6453 | 1246671.2757 | 2645384.5493 | 1246652.5213
192 | 2645287.4309 | 1246590.7236 | 2645311.3032 | 1246569.4812
193 | 2645308.1114 | 1246643.8708 | 2645320.8737 | 1246632.6461
194 | 2645328.5147 | 1246625.9257 | 2645320.8737 | 1246632.6461
195 | 2645328.5147 | 1246625.9257 | 2645330.6744 | 1246624.0299 | 2645338.7779 | 1246632.1305
196 | 2645328.5147 | 1246625.9257 | 2645320.4946 | 1246615.7713
197 | 2645312.8416 | 1246606.0818 | 2645320.4946 | 1246615.7713
198 | 2645461.461 | 1246173.0749 | 2645459.8103 | 1246157.5382
199 | 2645461.5033 | 1246173.4728 | 2645461.461 | 1246173.0749
200 | 2645459.8103 | 1246157.5382 | 2645459.7782 | 1246157.2365
201 | 2645462.5392 | 1246183.2231 | 2645461.5033 | 1246173.4728
202 | 2645458.1637 | 1246142.04 | 2645459.7782 | 1246157.2365
203 | 2645462.5392 | 1246183.2231 | 2645440.6426 | 1246187.7807
204 | 2645462.5392 | 1246183.2231 | 2645463.3565 | 1246190.9234

## bus_geodata
| x | y | coords
0 | 2645197.4758 | 1246175.4369
1 | 2645184.2589 | 1246152.6224
2 | 2645227.292 | 1246223.3638
3 | 2645161.2253 | 1246188.4709
4 | 2645240.3183 | 1246289.3291
5 | 2645248.8712 | 1246213.5781
6 | 2645203.1535 | 1246208.9147
7 | 2645270.646 | 1246288.0908
8 | 2645222.4561 | 1246327.9161
9 | 2645214.0465 | 1246342.7088
10 | 2645373.374 | 1246400.5669
11 | 2645343.6631 | 1246400.1913
12 | 2645334.8022 | 1246420.9708
13 | 2645348.5775 | 1246386.2482
14 | 2645320.9664 | 1246448.2833
15 | 2645322.4134 | 1246416.2063
16 | 2645356.4013 | 1246363.1233
17 | 2645475.1763 | 1246424.7471
18 | 2645473.3288 | 1246436.1628
19 | 2645509.4664 | 1246312.0906
20 | 2645511.9503 | 1246304.3934
21 | 2645541.9847 | 1246322.232
22 | 2645472.2823 | 1246442.6035
23 | 2645516.9237 | 1246288.6494
24 | 2645569.2345 | 1246330.1873
25 | 2645316.4809 | 1246457.9777
26 | 2645305.2941 | 1246441.335
27 | 2645320.1493 | 1246415.3355
28 | 2645362.5899 | 1246339.9246
29 | 2645210.6712 | 1246398.1567
30 | 2645230.3903 | 1246405.9881
31 | 2645206.9801 | 1246396.6908
32 | 2645253.2718 | 1246415.0753
33 | 2645266.5807 | 1246420.3608
34 | 2645280.3077 | 1246425.8112
35 | 2645275.9185 | 1246396.4384
36 | 2645192.9988 | 1246472.256
37 | 2645184.539 | 1246467.8895
38 | 2645211.5919 | 1246481.3934
39 | 2645246.2981 | 1246498.6582
40 | 2645257.7983 | 1246531.868
41 | 2645217.2682 | 1246515.6726
42 | 2645257.0595 | 1246538.6113
43 | 2645234.866 | 1246561.4906
44 | 2645247.6747 | 1246575.942
45 | 2645262.9636 | 1246532.5161
46 | 2645272.529 | 1246603.9838
47 | 2645247.4479 | 1246424.9357
48 | 2645238.8128 | 1246440.3765
49 | 2645263.4128 | 1246423.4836
50 | 2645230.0637 | 1246456.0212
51 | 2645273.0834 | 1246427.4373
52 | 2645221.6951 | 1246470.9857
53 | 2645262.1976 | 1246447.1983
54 | 2645285.7867 | 1246432.8692
55 | 2645260.7938 | 1246449.7467
56 | 2645254.7541 | 1246460.7106
57 | 2645247.5302 | 1246473.8241
58 | 2645245.7832 | 1246476.9955
59 | 2645303.3739 | 1246476.9236
60 | 2645358.1362 | 1246457.1692
61 | 2645373.6498 | 1246292.359
62 | 2645376.0239 | 1246267.8618
63 | 2645374.2291 | 1246260.5432
64 | 2645261.1569 | 1246390.6775
65 | 2645285.7824 | 1246387.1611
66 | 2645221.5433 | 1246376.523
67 | 2645266.6514 | 1246379.8871
68 | 2645390.6724 | 1246453.0174
69 | 2645425.6883 | 1246448.5492
70 | 2645344.9673 | 1246482.5449
71 | 2645301.273 | 1246479.9596
72 | 2645469.8877 | 1246457.3839
73 | 2645342.5387 | 1246501.817
74 | 2645368.8604 | 1246484.8441
75 | 2645288.3491 | 1246498.6361
76 | 2645468.4487 | 1246481.5334
77 | 2645483.973 | 1246458.4594
78 | 2645467.4087 | 1246498.9417
79 | 2645428.9397 | 1246477.7035
80 | 2645495.8872 | 1246458.69
81 | 2645551.2342 | 1246439.8939
82 | 2645594.925 | 1246440.7542
83 | 2645592.7809 | 1246469.1011
84 | 2645199.9125 | 1246367.5621
85 | 2645275.6585 | 1246362.1985
86 | 2645296.2117 | 1246362.5351
87 | 2645295.8912 | 1246354.852
88 | 2645280.6737 | 1246509.7277
89 | 2645296.095 | 1246521.0529
90 | 2645300.18 | 1246524.4995
91 | 2645342.3455 | 1246503.3832
92 | 2645401.2013 | 1246487.9562
93 | 2645518.7576 | 1246282.8438
94 | 2645538.6166 | 1246218.6854
95 | 2645523.785 | 1246220.2806
96 | 2645499.3277 | 1246226.7573
97 | 2645461.4633 | 1246236.7844
98 | 2645500.5142 | 1246146.7926
99 | 2645464.939 | 1246142.1963
100 | 2645580.0317 | 1246333.2461
101 | 2645283.3291 | 1246346.9287
102 | 2645305.9834 | 1246337.0428
103 | 2645306.0564 | 1246336.914
104 | 2645356.9804 | 1246265.1383
105 | 2645323.2716 | 1246274.1185
106 | 2645411.5828 | 1246250.065
107 | 2645366.8997 | 1246246.4539
108 | 2645325.7649 | 1246286.9127
109 | 2645437.5589 | 1246243.1147
110 | 2645354.7274 | 1246229.5514
111 | 2645308.5995 | 1246306.061
112 | 2645323.0104 | 1246193.6186
113 | 2645183.01 | 1246333.4441
114 | 2645176.2765 | 1246346.5815
115 | 2645320.8823 | 1246191.5951
116 | 2645292.3796 | 1246166.5625
117 | 2645286.6248 | 1246161.6196
118 | 2645333.0216 | 1246183.1685
119 | 2645300.5768 | 1246153.7764
120 | 2645344.1843 | 1246173.9366
121 | 2645299.8335 | 1246147.2442
122 | 2645346.637 | 1246172.651
123 | 2645408.5143 | 1246164.1747
124 | 2645420.255 | 1246162.986
125 | 2645393.9899 | 1246155.9804
126 | 2645371.3064 | 1246159.7206
127 | 2645374.0671 | 1246159.2636
128 | 2645369.8074 | 1246150.7626
129 | 2645375.8359 | 1246171.9633
130 | 2645383.2529 | 1246157.7498
131 | 2645366.5448 | 1246131.2662
132 | 2645363.9897 | 1246115.9969
133 | 2645363.6593 | 1246114.0228
134 | 2645361.7923 | 1246102.8656
135 | 2645391.2793 | 1246097.5653
136 | 2645401.1234 | 1246121.2125
137 | 2645402.5336 | 1246123.0705
138 | 2645409.9655 | 1246129.5406
139 | 2645423.2659 | 1246135.6194
140 | 2645441.623 | 1246140.6494
141 | 2645384.9897 | 1246491.0787
142 | 2645404.5156 | 1246486.7258
143 | 2645381.6641 | 1246503.1836
144 | 2645466.9247 | 1246507.0442
145 | 2645465.9926 | 1246542.1779
146 | 2645466.2591 | 1246545.4591
147 | 2645465.283 | 1246563.0219
148 | 2645485.5723 | 1246533.6017
149 | 2645464.4628 | 1246577.778
150 | 2645487.4088 | 1246532.0417
151 | 2645547.7831 | 1246484.8252
152 | 2645529.3156 | 1246496.4543
153 | 2645521.2486 | 1246503.297
154 | 2645528.0083 | 1246488.8045
155 | 2645522.6925 | 1246512.3677
156 | 2645510.8273 | 1246512.1492
157 | 2645525.4915 | 1246474.0768
158 | 2645522.3797 | 1246530.7013
159 | 2645513.4605 | 1246459.03
160 | 2645522.0421 | 1246550.49
161 | 2645351.9146 | 1246563.6347
162 | 2645365.9941 | 1246561.2985
163 | 2645340.2712 | 1246567.2209
164 | 2645377.0306 | 1246559.4673
165 | 2645338.5089 | 1246565.2441
166 | 2645353.0432 | 1246581.5981
167 | 2645395.9494 | 1246556.3282
168 | 2645372.6645 | 1246604.2042
169 | 2645401.1633 | 1246555.4624
170 | 2645402.1305 | 1246564.2581
171 | 2645375.7053 | 1246607.7075
172 | 2645410.7579 | 1246575.4058
173 | 2645419.6192 | 1246587.9677
174 | 2645463.258 | 1246583.9342
175 | 2645477.9325 | 1246582.6286
176 | 2645443.7966 | 1246618.1354
177 | 2645484.8788 | 1246586.4137
178 | 2645456.1183 | 1246632.6073
179 | 2645441.8226 | 1246619.4434
180 | 2645501.6622 | 1246595.5589
181 | 2645387.0542 | 1246597.1918
182 | 2645383.7114 | 1246600.2892
183 | 2645398.2323 | 1246634.5077
184 | 2645402.3908 | 1246639.455
185 | 2645432.3266 | 1246605.9818
186 | 2645435.1158 | 1246609.9358
187 | 2645384.5493 | 1246652.5213
188 | 2645361.6453 | 1246671.2757
189 | 2645287.4309 | 1246590.7236
190 | 2645308.1114 | 1246643.8708
191 | 2645311.3032 | 1246569.4812
192 | 2645320.8737 | 1246632.6461
193 | 2645328.5147 | 1246625.9257
194 | 2645338.7779 | 1246632.1305
195 | 2645320.4946 | 1246615.7713
196 | 2645312.8416 | 1246606.0818
197 | 2645503.7379 | 1246596.6899
198 | 2645461.461 | 1246173.0749
199 | 2645459.8103 | 1246157.5382
200 | 2645461.5033 | 1246173.4728
201 | 2645459.7782 | 1246157.2365
202 | 2645462.5392 | 1246183.2231
203 | 2645458.1637 | 1246142.04
204 | 2645440.6426 | 1246187.7807
205 | 2645463.3565 | 1246190.9234
206 | 2645343.6631 | 1246400.1913

## line_std_types
| c_nf_per_km | r_ohm_per_km | x_ohm_per_km | max_i_ka | type | q_mm2 | alpha | voltage_rating
NAYY 4x50 SE | 210 | 0.642 | 0.083 | 0.142 | cs | 50 | 0.00403 | LV
NAYY 4x120 SE | 264 | 0.225 | 0.08 | 0.242 | cs | 120 | 0.00403 | LV
NAYY 4x150 SE | 261 | 0.208 | 0.08 | 0.27 | cs | 150 | 0.00403 | LV
NA2XS2Y 1x95 RM/25 12/20 kV | 216 | 0.313 | 0.132 | 0.252 | cs | 95 | 0.00403 | MV
NA2XS2Y 1x185 RM/25 12/20 kV | 273 | 0.161 | 0.117 | 0.362 | cs | 185 | 0.00403 | MV
NA2XS2Y 1x240 RM/25 12/20 kV | 304 | 0.122 | 0.112 | 0.421 | cs | 240 | 0.00403 | MV
NA2XS2Y 1x95 RM/25 6/10 kV | 315 | 0.313 | 0.123 | 0.249 | cs | 95 | 0.00403 | MV
NA2XS2Y 1x185 RM/25 6/10 kV | 406 | 0.161 | 0.11 | 0.358 | cs | 185 | 0.00403 | MV
NA2XS2Y 1x240 RM/25 6/10 kV | 456 | 0.122 | 0.105 | 0.416 | cs | 240 | 0.00403 | MV
NA2XS2Y 1x150 RM/25 12/20 kV | 250 | 0.206 | 0.116 | 0.319 | cs | 150 | 0.00403 | MV
NA2XS2Y 1x120 RM/25 12/20 kV | 230 | 0.253 | 0.119 | 0.283 | cs | 120 | 0.00403 | MV
NA2XS2Y 1x70 RM/25 12/20 kV | 190 | 0.443 | 0.132 | 0.22 | cs | 70 | 0.00403 | MV
NA2XS2Y 1x150 RM/25 6/10 kV | 360 | 0.206 | 0.11 | 0.315 | cs | 150 | 0.00403 | MV
NA2XS2Y 1x120 RM/25 6/10 kV | 340 | 0.253 | 0.113 | 0.28 | cs | 120 | 0.00403 | MV
NA2XS2Y 1x70 RM/25 6/10 kV | 280 | 0.443 | 0.123 | 0.217 | cs | 70 | 0.00403 | MV
N2XS(FL)2Y 1x120 RM/35 64/110 kV | 112 | 0.153 | 0.166 | 0.366 | cs | 120 | 0.00393 | HV
N2XS(FL)2Y 1x185 RM/35 64/110 kV | 125 | 0.099 | 0.156 | 0.457 | cs | 185 | 0.00393 | HV
N2XS(FL)2Y 1x240 RM/35 64/110 kV | 135 | 0.075 | 0.149 | 0.526 | cs | 240 | 0.00393 | HV
N2XS(FL)2Y 1x300 RM/35 64/110 kV | 144 | 0.06 | 0.144 | 0.588 | cs | 300 | 0.00393 | HV
15-AL1/3-ST1A 0.4 | 11 | 1.8769 | 0.35 | 0.105 | ol | 16 | 0.00403 | LV
24-AL1/4-ST1A 0.4 | 11.25 | 1.2012 | 0.335 | 0.14 | ol | 24 | 0.00403 | LV
48-AL1/8-ST1A 0.4 | 12.2 | 0.5939 | 0.3 | 0.21 | ol | 48 | 0.00403 | LV
94-AL1/15-ST1A 0.4 | 13.2 | 0.306 | 0.29 | 0.35 | ol | 94 | 0.00403 | LV
34-AL1/6-ST1A 10.0 | 9.7 | 0.8342 | 0.36 | 0.17 | ol | 34 | 0.00403 | MV
48-AL1/8-ST1A 10.0 | 10.1 | 0.5939 | 0.35 | 0.21 | ol | 48 | 0.00403 | MV
70-AL1/11-ST1A 10.0 | 10.4 | 0.4132 | 0.339 | 0.29 | ol | 70 | 0.00403 | MV
94-AL1/15-ST1A 10.0 | 10.75 | 0.306 | 0.33 | 0.35 | ol | 94 | 0.00403 | MV
122-AL1/20-ST1A 10.0 | 11.1 | 0.2376 | 0.323 | 0.41 | ol | 122 | 0.00403 | MV
149-AL1/24-ST1A 10.0 | 11.25 | 0.194 | 0.315 | 0.47 | ol | 149 | 0.00403 | MV
34-AL1/6-ST1A 20.0 | 9.15 | 0.8342 | 0.382 | 0.17 | ol | 34 | 0.00403 | MV
48-AL1/8-ST1A 20.0 | 9.5 | 0.5939 | 0.372 | 0.21 | ol | 48 | 0.00403 | MV
70-AL1/11-ST1A 20.0 | 9.7 | 0.4132 | 0.36 | 0.29 | ol | 70 | 0.00403 | MV
94-AL1/15-ST1A 20.0 | 10 | 0.306 | 0.35 | 0.35 | ol | 94 | 0.00403 | MV
122-AL1/20-ST1A 20.0 | 10.3 | 0.2376 | 0.344 | 0.41 | ol | 122 | 0.00403 | MV
149-AL1/24-ST1A 20.0 | 10.5 | 0.194 | 0.337 | 0.47 | ol | 149 | 0.00403 | MV
184-AL1/30-ST1A 20.0 | 10.75 | 0.1571 | 0.33 | 0.535 | ol | 184 | 0.00403 | MV
243-AL1/39-ST1A 20.0 | 11 | 0.1188 | 0.32 | 0.645 | ol | 243 | 0.00403 | MV
48-AL1/8-ST1A 110.0 | 8 | 0.5939 | 0.46 | 0.21 | ol | 48 | 0.00403 | HV
70-AL1/11-ST1A 110.0 | 8.4 | 0.4132 | 0.45 | 0.29 | ol | 70 | 0.00403 | HV
94-AL1/15-ST1A 110.0 | 8.65 | 0.306 | 0.44 | 0.35 | ol | 94 | 0.00403 | HV
122-AL1/20-ST1A 110.0 | 8.5 | 0.2376 | 0.43 | 0.41 | ol | 122 | 0.00403 | HV
149-AL1/24-ST1A 110.0 | 8.75 | 0.194 | 0.41 | 0.47 | ol | 149 | 0.00403 | HV
184-AL1/30-ST1A 110.0 | 8.8 | 0.1571 | 0.4 | 0.535 | ol | 184 | 0.00403 | HV
243-AL1/39-ST1A 110.0 | 9 | 0.1188 | 0.39 | 0.645 | ol | 243 | 0.00403 | HV
305-AL1/39-ST1A 110.0 | 9.2 | 0.0949 | 0.38 | 0.74 | ol | 305 | 0.00403 | HV
490-AL1/64-ST1A 110.0 | 9.75 | 0.059 | 0.37 | 0.96 | ol | 490 | 0.00403 | HV
679-AL1/86-ST1A 110.0 | 9.95 | 0.042 | 0.36 | 1.15 | ol | 679 | 0.00403 | HV
490-AL1/64-ST1A 220.0 | 10 | 0.059 | 0.285 | 0.96 | ol | 490 | 0.00403 | HV
679-AL1/86-ST1A 220.0 | 11.7 | 0.042 | 0.275 | 1.15 | ol | 679 | 0.00403 | HV
490-AL1/64-ST1A 380.0 | 11 | 0.059 | 0.253 | 0.96 | ol | 490 | 0.00403 | HV
679-AL1/86-ST1A 380.0 | 14.6 | 0.042 | 0.25 | 1.15 | ol | 679 | 0.00403 | HV

## trafo_std_types
| i0_percent | pfe_kw | vkr_percent | sn_mva | vn_lv_kv | vn_hv_kv | vk_percent | shift_degree | vector_group | tap_side | tap_neutral | tap_min | tap_max | tap_step_degree | tap_step_percent | tap_phase_shifter
160 MVA 380/110 kV | 0.06 | 60 | 0.25 | 160 | 110 | 380 | 12.2 | 0 | Yy0 | hv | 0 | -9 | 9 | 0 | 1.5 | FALSE
100 MVA 220/110 kV | 0.06 | 55 | 0.26 | 100 | 110 | 220 | 12 | 0 | Yy0 | hv | 0 | -9 | 9 | 0 | 1.5 | FALSE
63 MVA 110/20 kV | 0.04 | 22 | 0.32 | 63 | 20 | 110 | 18 | 150 | YNd5 | hv | 0 | -9 | 9 | 0 | 1.5 | FALSE
40 MVA 110/20 kV | 0.05 | 18 | 0.34 | 40 | 20 | 110 | 16.2 | 150 | YNd5 | hv | 0 | -9 | 9 | 0 | 1.5 | FALSE
25 MVA 110/20 kV | 0.07 | 14 | 0.41 | 25 | 20 | 110 | 12 | 150 | YNd5 | hv | 0 | -9 | 9 | 0 | 1.5 | FALSE
63 MVA 110/10 kV | 0.04 | 22 | 0.32 | 63 | 10 | 110 | 18 | 150 | YNd5 | hv | 0 | -9 | 9 | 0 | 1.5 | FALSE
40 MVA 110/10 kV | 0.05 | 18 | 0.34 | 40 | 10 | 110 | 16.2 | 150 | YNd5 | hv | 0 | -9 | 9 | 0 | 1.5 | FALSE
25 MVA 110/10 kV | 0.07 | 14 | 0.41 | 25 | 10 | 110 | 12 | 150 | YNd5 | hv | 0 | -9 | 9 | 0 | 1.5 | FALSE
0.25 MVA 20/0.4 kV | 0.32 | 0.8 | 1.44 | 0.25 | 0.4 | 20 | 6 | 150 | Yzn5 | hv | 0 | -2 | 2 | 0 | 2.5 | FALSE
0.4 MVA 20/0.4 kV | 0.3375 | 1.35 | 1.425 | 0.4 | 0.4 | 20 | 6 | 150 | Dyn5 | hv | 0 | -2 | 2 | 0 | 2.5 | FALSE
0.63 MVA 20/0.4 kV | 0.2619 | 1.65 | 1.206 | 0.63 | 0.4 | 20 | 6 | 150 | Dyn5 | hv | 0 | -2 | 2 | 0 | 2.5 | FALSE
0.25 MVA 10/0.4 kV | 0.24 | 0.6 | 1.2 | 0.25 | 0.4 | 10 | 4 | 150 | Dyn5 | hv | 0 | -2 | 2 | 0 | 2.5 | FALSE
0.4 MVA 10/0.4 kV | 0.2375 | 0.95 | 1.325 | 0.4 | 0.4 | 10 | 4 | 150 | Dyn5 | hv | 0 | -2 | 2 | 0 | 2.5 | FALSE
0.63 MVA 10/0.4 kV | 0.1873 | 1.18 | 1.0794 | 0.63 | 0.4 | 10 | 4 | 150 | Dyn5 | hv | 0 | -2 | 2 | 0 | 2.5 | FALSE

## trafo3w_std_types
| sn_hv_mva | sn_mv_mva | sn_lv_mva | vn_hv_kv | vn_mv_kv | vn_lv_kv | vk_hv_percent | vk_mv_percent | vk_lv_percent | vkr_hv_percent | vkr_mv_percent | vkr_lv_percent | pfe_kw | i0_percent | shift_mv_degree | shift_lv_degree | vector_group | tap_side | tap_neutral | tap_min | tap_max | tap_step_percent
63/25/38 MVA 110/20/10 kV | 63 | 25 | 38 | 110 | 20 | 10 | 10.4 | 10.4 | 10.4 | 0.28 | 0.32 | 0.35 | 35 | 0.89 | 0 | 0 | YN0yn0yn0 | hv | 0 | -10 | 10 | 1.2
63/25/38 MVA 110/10/10 kV | 63 | 25 | 38 | 110 | 10 | 10 | 10.4 | 10.4 | 10.4 | 0.28 | 0.32 | 0.35 | 35 | 0.89 | 0 | 0 | YN0yn0yn0 | hv | 0 | -10 | 10 | 1.2

## fuse_std_types
| fuse_type | i_rated_a | t_avg | t_min | t_total | x_avg | x_min | x_total
HV 100A | HV 100A | 100 | 0 | [10.0, 3.64, 0.854, 0.281, 0.1, 0.0531, 0.022, 0.01] | [10.0, 4.267, 1.21, 0.403, 0.1, 0.058, 0.022, 0.01] | 0 | [300.0, 350.0, 450.0, 550.0, 700.0, 850.0, 1200.0, 1752.0] | [600.0, 700.0, 900.0, 1150.0, 1665.0, 2000.0, 3000.0, 4313.0]
HV 10A | HV 10A | 10 | 0 | [10.0, 1675.0, 0.344, 0.156, 0.1, 0.0417, 0.0171, 0.01] | [10.0, 1.3, 0.3, 0.155, 0.1, 0.0555, 0.023, 0.01] | 0 | [30.0, 32.0, 35.0, 37.0, 39.0, 50.0, 70.0, 88.0] | [60.0, 70.0, 80.0, 87.0, 94.0, 110.0, 150.0, 216.0]
HV 125A | HV 125A | 125 | 0 | [10.0, 1.82, 0.344, 0.1, 0.0467, 0.0269, 0.01] | [10.0, 2.478, 0.426, 0.1, 0.0427, 0.0211, 0.01] | 0 | [375.0, 500.0, 700.0, 925.0, 1200.0, 1500.0, 2341.0] | [750.0, 1000.0, 1500.0, 2200.0, 3000.0, 4000.0, 5765.0]
HV 160A | HV 160A | 160 | 0 | [10.0, 4.15, 1.03, 0.198, 0.1, 0.051, 0.0172, 0.01] | [10.0, 2.3, 0.734, 0.274, 0.1, 0.046, 0.0177, 0.01] | 0 | [480.0, 550.0, 700.0, 1000.0, 1260.0, 1600.0, 2500.0, 3227.0] | [960.0, 1300.0, 1700.0, 2200.0, 2996.0, 4000.0, 6000.0, 7946.0]
HV 16A | HV 16A | 16 | 0 | [10.0, 0.352, 0.164, 0.1, 0.0649, 0.0342, 0.01] | [10.0, 2.34, 0.722, 0.181, 0.1, 0.055, 0.0296, 0.01] | 0 | [48.0, 60.0, 65.0, 71.0, 80.0, 100.0, 162.0] | [96.0, 110.0, 125.0, 150.0, 168.0, 200.0, 250.0, 398.0]
HV 200A | HV 200A | 200 | 0 | [10.0, 4.267, 1.21, 0.403, 0.1, 0.058, 0.022, 0.01] | [10.0, 3.73, 1.654, 0.328, 0.1, 0.0531, 0.019, 0.01] | 0 | [600.0, 700.0, 900.0, 1150.0, 1665.0, 2000.0, 3000.0, 4313.0] | [1200.0, 1500.0, 1800.0, 2700.0, 3960.0, 5000.0, 7500.0, 10620.0]
HV 20A | HV 20A | 20 | 0 | [10.0, 1.3, 0.3, 0.155, 0.1, 0.0555, 0.023, 0.01] | [10.0, 1.3, 0.161, 0.1, 0.0611, 0.0399, 0.0141, 0.01] | 0 | [60.0, 70.0, 80.0, 87.0, 94.0, 110.0, 150.0, 216.0] | [120.0, 150.0, 200.0, 223.0, 260.0, 300.0, 450.0, 532.0]
HV 25A | HV 25A | 25 | 0 | [10.0, 2.512, 0.833, 0.299, 0.1, 0.0372, 0.0223, 0.01] | [10.0, 3.125, 0.597, 0.198, 0.1, 0.0378, 0.022, 0.01] | 0 | [75.0, 82.0, 90.0, 100.0, 124.0, 170.0, 200.0, 289.0] | [150.0, 170.0, 210.0, 250.0, 294.0, 400.0, 500.0, 711.0]
HV 31.5A | HV 31.5A | 31.5 | 0 | [10.0, 2.34, 0.722, 0.181, 0.1, 0.055, 0.0296, 0.01] | [10.0, 2.84, 0.368, 0.164, 0.1, 0.0621, 0.0378, 0.0195, 0.01] | 0 | [95.0, 110.0, 125.0, 150.0, 165.0, 200.0, 250.0, 390.0] | [189.0, 220.0, 300.0, 350.0, 393.0, 450.0, 530.0, 700.0, 960.0]
HV 40A | HV 40A | 40 | 0 | [10.0, 1.3, 0.161, 0.1, 0.0611, 0.0399, 0.0141, 0.01] | [10.0, 2.05, 0.369, 0.198, 0.1, 0.051, 0.0298, 0.01] | 0 | [120.0, 150.0, 200.0, 223.0, 260.0, 300.0, 450.0, 532.0] | [240.0, 300.0, 400.0, 450.0, 530.0, 650.0, 800.0, 1311.0]
HV 50A | HV 50A | 50 | 0 | [10.0, 3.215, 0.597, 0.198, 0.1, 0.0378, 0.022, 0.01] | [10.0, 3.64, 0.854, 0.281, 0.1, 0.0531, 0.022, 0.01] | 0 | [150.0, 170.0, 210.0, 250.0, 294.0, 400.0, 500.0, 711.0] | [300.0, 350.0, 450.0, 550.0, 700.0, 850.0, 1200.0, 1752.0]
HV 6.3A | HV 6.3A | 6.3 | 0 | [10.0, 1.39, 0.344, 0.168, 0.1, 0.056, 0.0263, 0.01] | [10.0, 1.711, 0.516, 0.198, 0.1, 0.0634, 0.0303, 0.01] | 0 | [19.0, 19.5, 20.4, 20.8, 22.0, 25.0, 32.0, 48.0] | [38.0, 40.0, 43.0, 48.0, 53.0, 60.0, 75.0, 118.0]
HV 63A | HV 63A | 63 | 0 | [10.0, 2.84, 0.368, 0.164, 0.1, 0.0621, 0.0378, 0.0195, 0.01] | [10.0, 1.82, 0.344, 0.1, 0.0467, 0.0269, 0.01] | 0 | [189.0, 220.0, 300.0, 350.0, 393.0, 450.0, 530.0, 700.0, 961.0] | [378.0, 500.0, 700.0, 934.0, 1200.0, 1500.0, 2366.0]
HV 80A | HV 80A | 80 | 0 | [10.0, 2.05, 0.369, 0.198, 0.1, 0.051, 0.0298, 0.01] | [10.0, 4.15, 1.03, 0.198, 0.1, 0.051, 0.0172, 0.01] | 0 | [240.0, 300.0, 400.0, 450.0, 530.0, 650.0, 800.0, 1311.0] | [480.0, 550.0, 700.0, 1000.0, 1260.0, 1600.0, 2500.0, 3227.0]
Siemens NH-1-100 | Siemens NH-1-100 | 100 | [5400.0, 2000.0, 400.0, 20.0, 1.0, 0.2, 0.012, 0.004] | 0 | 0 | [150.0, 190.0, 250.0, 430.0, 900.0, 1250.0, 2700.0, 3600.0] | 0 | 0
Siemens NH-1-125 | Siemens NH-1-125 | 125 | [4800.0, 120.0, 7.0, 0.1, 0.004] | 0 | 0 | [180.0, 400.0, 740.0, 2000.0, 4250.0] | 0 | 0
Siemens NH-1-16 | Siemens NH-1-16 | 16 | [4000.0, 400.0, 2.0, 0.1, 0.04, 0.01] | 0 | 0 | [26.0, 35.0, 75.0, 150.0, 200.0, 300.0] | 0 | 0
Siemens NH-1-160 | Siemens NH-1-160 | 160 | [4800.0, 120.0, 7.0, 0.1, 0.004] | 0 | 0 | [210.0, 500.0, 900.0, 2300.0, 5000.0] | 0 | 0
Siemens NH-1-25 | Siemens NH-1-25 | 25 | [4000.0, 1000.0, 10.0, 0.2, 0.02, 0.01] | 0 | 0 | [40.0, 50.0, 100.0, 210.0, 400.0, 500.0] | 0 | 0
Siemens NH-1-50 | Siemens NH-1-50 | 50 | [4000.0, 40.0, 4.0, 1.0, 0.02, 0.01] | 0 | 0 | [86.0, 200.0, 300.0, 400.0, 1000.0, 1280.0] | 0 | 0
Siemens NH-1-63 | Siemens NH-1-63 | 63 | [4000.0, 100.0, 10.0, 2.0, 0.04, 0.01] | 0 | 0 | [100.0, 200.0, 300.0, 400.0, 1000.0, 1500.0] | 0 | 0
Siemens NH-1-80 | Siemens NH-1-80 | 80 | [4800.0, 120.0, 7.0, 0.1, 0.01] | 0 | 0 | [150.58, 250.0, 450.0, 1150.0, 2470.0] | 0 | 0
Siemens NH-2-1000 | Siemens NH-2-1000 | 1000 | [4800.0, 120.0, 7.0, 0.1, 0.004] | 0 | 0 | [1900.0, 3500.0, 8400.0, 24000.0, 52000.0] | 0 | 0
Siemens NH-2-200 | Siemens NH-2-200 | 200 | [4800.0, 120.0, 7.0, 0.1, 0.004] | 0 | 0 | [280.0, 650.0, 1200.0, 3000.0, 7000.0] | 0 | 0
Siemens NH-2-224 | Siemens NH-2-224 | 224 | [4800.0, 120.0, 7.0, 0.2, 0.04, 0.004] | 0 | 0 | [400.0, 750.0, 1453.0, 3025.0, 4315.0, 7600.0] | 0 | 0
Siemens NH-2-250 | Siemens NH-2-250 | 250 | [4800.0, 120.0, 7.0, 0.1, 0.004] | 0 | 0 | [450.0, 800.0, 1650.0, 4000.0, 8500.0] | 0 | 0
Siemens NH-2-315 | Siemens NH-2-315 | 315 | [4800.0, 120.0, 7.0, 0.1, 0.004] | 0 | 0 | [550.0, 920.0, 1900.0, 5000.0, 11000.0] | 0 | 0
Siemens NH-2-355 | Siemens NH-2-355 | 355 | [4800.0, 120.0, 6.0, 0.1, 0.004] | 0 | 0 | [650.0, 1116.27, 2350.0, 5840.0, 12790.0] | 0 | 0
Siemens NH-2-400 | Siemens NH-2-400 | 400 | [4800.0, 120.0, 7.0, 0.1, 0.004] | 0 | 0 | [720.0, 1350.0, 2800.0, 6500.0, 15000.0] | 0 | 0
Siemens NH-2-425 | Siemens NH-2-425 | 425 | [4800.0, 120.0, 7.0, 0.1, 0.004] | 0 | 0 | [850.0, 1500.0, 3050.0, 7500.0, 16500.0] | 0 | 0
Siemens NH-2-630 | Siemens NH-2-630 | 630 | [4800.0, 120.0, 7.0, 0.1, 0.004] | 0 | 0 | [1200.0, 2000.0, 4800.0, 12000.0, 26000.0] | 0 | 0

## dtypes
| element | column | dtype
0 | bus | name | object
1 | bus | vn_kv | float64
2 | bus | type | object
3 | bus | zone | object
4 | bus | in_service | bool
5 | load | name | object
6 | load | bus | uint32
7 | load | p_mw | float64
8 | load | q_mvar | float64
9 | load | const_z_percent | float64
10 | load | const_i_percent | float64
11 | load | sn_mva | float64
12 | load | scaling | float64
13 | load | in_service | bool
14 | load | type | object
15 | ext_grid | name | object
16 | ext_grid | bus | uint32
17 | ext_grid | vm_pu | float64
18 | ext_grid | va_degree | float64
19 | ext_grid | slack_weight | float64
20 | ext_grid | in_service | bool
21 | line | name | object
22 | line | std_type | object
23 | line | from_bus | uint32
24 | line | to_bus | uint32
25 | line | length_km | float64
26 | line | r_ohm_per_km | float64
27 | line | x_ohm_per_km | float64
28 | line | c_nf_per_km | float64
29 | line | g_us_per_km | float64
30 | line | max_i_ka | float64
31 | line | df | float64
32 | line | parallel | uint32
33 | line | type | object
34 | line | in_service | bool
35 | trafo | name | object
36 | trafo | std_type | object
37 | trafo | hv_bus | uint32
38 | trafo | lv_bus | uint32
39 | trafo | sn_mva | float64
40 | trafo | vn_hv_kv | float64
41 | trafo | vn_lv_kv | float64
42 | trafo | vk_percent | float64
43 | trafo | vkr_percent | float64
44 | trafo | pfe_kw | float64
45 | trafo | i0_percent | float64
46 | trafo | shift_degree | float64
47 | trafo | tap_side | object
48 | trafo | tap_neutral | int32
49 | trafo | tap_min | int32
50 | trafo | tap_max | int32
51 | trafo | tap_step_percent | float64
52 | trafo | tap_step_degree | float64
53 | trafo | tap_pos | int32
54 | trafo | tap_phase_shifter | bool
55 | trafo | parallel | uint32
56 | trafo | df | float64
57 | trafo | in_service | bool
58 | line_geodata | coords | object
59 | bus_geodata | x | float64
60 | bus_geodata | y | float64
61 | bus_geodata | coords | object

## parameters
| version | format_version | converged | OPF_converged | name | f_hz | sn_mva
0 | 2.14.6 | 2.14.0 | FALSE | FALSE |  | 50 | 1