## bus
| name | vn_kv | type | zone | in_service
0 | bus_LV_4013-2_0_3_node_0 | 0.4 | n |  | TRUE
1 | bus_LV_4013-2_0_3_node_1 | 0.4 | n |  | TRUE
2 | bus_LV_4013-2_0_3_node_2 | 0.4 | n |  | TRUE
3 | bus_LV_4013-2_0_3_node_3 | 0.4 | n |  | TRUE
4 | bus_LV_4013-2_0_3_node_4 | 0.4 | n |  | TRUE
5 | bus_LV_4013-2_0_3_node_5 | 0.4 | n |  | TRUE
6 | bus_LV_4013-2_0_3_node_28 | 0.4 | n |  | TRUE
7 | bus_LV_4013-2_0_3_node_34 | 0.4 | n |  | TRUE
8 | bus_LV_4013-2_0_3_node_82 | 0.4 | n |  | TRUE
9 | bus_LV_4013-2_0_3_node_10 | 0.4 | n |  | TRUE
10 | bus_LV_4013-2_0_3_node_87 | 0.4 | n |  | TRUE
11 | bus_LV_4013-2_0_3_node_102 | 0.4 | n |  | TRUE
12 | bus_LV_4013-2_0_3_node_11 | 0.4 | n |  | TRUE
13 | bus_LV_4013-2_0_3_node_25 | 0.4 | n |  | TRUE
14 | bus_LV_4013-2_0_3_node_101 | 0.4 | n |  | TRUE
15 | bus_LV_4013-2_0_3_node_12 | 0.4 | n |  | TRUE
16 | bus_LV_4013-2_0_3_node_13 | 0.4 | n |  | TRUE
17 | bus_LV_4013-2_0_3_node_81 | 0.4 | n |  | TRUE
18 | bus_LV_4013-2_0_3_node_79 | 0.4 | n |  | TRUE
19 | bus_LV_4013-2_0_3_node_14 | 0.4 | n |  | TRUE
20 | bus_LV_4013-2_0_3_node_80 | 0.4 | n |  | TRUE
21 | bus_LV_4013-2_0_3_node_29 | 0.4 | n |  | TRUE
22 | bus_LV_4013-2_0_3_node_117 | 0.4 | n |  | TRUE
23 | bus_LV_4013-2_0_3_node_119 | 0.4 | n |  | TRUE
24 | bus_LV_4013-2_0_3_node_116 | 0.4 | n |  | TRUE
25 | bus_LV_4013-2_0_3_node_60 | 0.4 | n |  | TRUE
26 | bus_LV_4013-2_0_3_node_61 | 0.4 | n |  | TRUE
27 | bus_LV_4013-2_0_3_node_58 | 0.4 | n |  | TRUE
28 | bus_LV_4013-2_0_3_node_76 | 0.4 | n |  | TRUE
29 | bus_LV_4013-2_0_3_node_74 | 0.4 | n |  | TRUE
30 | bus_LV_4013-2_0_3_node_19 | 0.4 | n |  | TRUE
31 | bus_LV_4013-2_0_3_node_89 | 0.4 | n |  | TRUE
32 | bus_LV_4013-2_0_3_node_85 | 0.4 | n |  | TRUE
33 | bus_LV_4013-2_0_3_node_78 | 0.4 | n |  | TRUE
34 | bus_LV_4013-2_0_3_node_88 | 0.4 | n |  | TRUE
35 | bus_LV_4013-2_0_3_node_83 | 0.4 | n |  | TRUE
36 | bus_LV_4013-2_0_3_node_15 | 0.4 | n |  | TRUE
37 | bus_LV_4013-2_0_3_node_16 | 0.4 | n |  | TRUE
38 | bus_LV_4013-2_0_3_node_18 | 0.4 | n |  | TRUE
39 | bus_LV_4013-2_0_3_node_26 | 0.4 | n |  | TRUE
40 | bus_LV_4013-2_0_3_node_73 | 0.4 | n |  | TRUE
41 | bus_LV_4013-2_0_3_node_20 | 0.4 | n |  | TRUE
42 | bus_LV_4013-2_0_3_node_32 | 0.4 | n |  | TRUE
43 | bus_LV_4013-2_0_3_node_27 | 0.4 | n |  | TRUE
44 | bus_LV_4013-2_0_3_node_56 | 0.4 | n |  | TRUE
45 | bus_LV_4013-2_0_3_node_37 | 0.4 | n |  | TRUE
46 | bus_LV_4013-2_0_3_node_30 | 0.4 | n |  | TRUE
47 | bus_LV_4013-2_0_3_node_21 | 0.4 | n |  | TRUE
48 | bus_LV_4013-2_0_3_node_22 | 0.4 | n |  | TRUE
49 | bus_LV_4013-2_0_3_node_24 | 0.4 | n |  | TRUE
50 | bus_LV_4013-2_0_3_node_100 | 0.4 | n |  | TRUE
51 | bus_LV_4013-2_0_3_node_99 | 0.4 | n |  | TRUE
52 | bus_LV_4013-2_0_3_node_33 | 0.4 | n |  | TRUE
53 | bus_LV_4013-2_0_3_node_59 | 0.4 | n |  | TRUE
54 | bus_LV_4013-2_0_3_node_35 | 0.4 | n |  | TRUE
55 | bus_LV_4013-2_0_3_node_36 | 0.4 | n |  | TRUE
56 | bus_LV_4013-2_0_3_node_38 | 0.4 | n |  | TRUE
57 | bus_LV_4013-2_0_3_node_70 | 0.4 | n |  | TRUE
58 | bus_LV_4013-2_0_3_node_71 | 0.4 | n |  | TRUE
59 | bus_LV_4013-2_0_3_node_69 | 0.4 | n |  | TRUE
60 | bus_LV_4013-2_0_3_node_39 | 0.4 | n |  | TRUE
61 | bus_LV_4013-2_0_3_node_40 | 0.4 | n |  | TRUE
62 | bus_LV_4013-2_0_3_node_41 | 0.4 | n |  | TRUE
63 | bus_LV_4013-2_0_3_node_42 | 0.4 | n |  | TRUE
64 | bus_LV_4013-2_0_3_node_43 | 0.4 | n |  | TRUE
65 | bus_LV_4013-2_0_3_node_72 | 0.4 | n |  | TRUE
66 | bus_LV_4013-2_0_3_node_46 | 0.4 | n |  | TRUE
67 | bus_LV_4013-2_0_3_node_118 | 0.4 | n |  | TRUE
68 | bus_LV_4013-2_0_3_node_48 | 0.4 | n |  | TRUE
69 | bus_LV_4013-2_0_3_node_44 | 0.4 | n |  | TRUE
70 | bus_LV_4013-2_0_3_node_45 | 0.4 | n |  | TRUE
71 | bus_LV_4013-2_0_3_node_47 | 0.4 | n |  | TRUE
72 | bus_LV_4013-2_0_3_node_49 | 0.4 | n |  | TRUE
73 | bus_LV_4013-2_0_3_node_113 | 0.4 | n |  | TRUE
74 | bus_LV_4013-2_0_3_node_50 | 0.4 | n |  | TRUE
75 | bus_LV_4013-2_0_3_node_51 | 0.4 | n |  | TRUE
76 | bus_LV_4013-2_0_3_node_52 | 0.4 | n |  | TRUE
77 | bus_LV_4013-2_0_3_node_62 | 0.4 | n |  | TRUE
78 | bus_LV_4013-2_0_3_node_105 | 0.4 | n |  | TRUE
79 | bus_LV_4013-2_0_3_node_63 | 0.4 | n |  | TRUE
80 | bus_LV_4013-2_0_3_node_106 | 0.4 | n |  | TRUE
81 | bus_LV_4013-2_0_3_node_53 | 0.4 | n |  | TRUE
82 | bus_LV_4013-2_0_3_node_54 | 0.4 | n |  | TRUE
83 | bus_LV_4013-2_0_3_node_55 | 0.4 | n |  | TRUE
84 | bus_LV_4013-2_0_3_node_57 | 0.4 | n |  | TRUE
85 | bus_LV_4013-2_0_3_node_110 | 0.4 | n |  | TRUE
86 | bus_LV_4013-2_0_3_node_75 | 0.4 | n |  | TRUE
87 | bus_LV_4013-2_0_3_node_68 | 0.4 | n |  | TRUE
88 | bus_LV_4013-2_0_3_node_64 | 0.4 | n |  | TRUE
89 | bus_LV_4013-2_0_3_node_65 | 0.4 | n |  | TRUE
90 | bus_LV_4013-2_0_3_node_66 | 0.4 | n |  | TRUE
91 | bus_LV_4013-2_0_3_node_67 | 0.4 | n |  | TRUE
92 | bus_LV_4013-2_0_3_node_77 | 0.4 | n |  | TRUE
93 | bus_LV_4013-2_0_3_node_84 | 0.4 | n |  | TRUE
94 | bus_LV_4013-2_0_3_node_86 | 0.4 | n |  | TRUE
95 | bus_LV_4013-2_0_3_node_97 | 0.4 | n |  | TRUE
96 | bus_LV_4013-2_0_3_node_96 | 0.4 | n |  | TRUE
97 | bus_LV_4013-2_0_3_node_90 | 0.4 | n |  | TRUE
98 | bus_LV_4013-2_0_3_node_91 | 0.4 | n |  | TRUE
99 | bus_LV_4013-2_0_3_node_92 | 0.4 | n |  | TRUE
100 | bus_LV_4013-2_0_3_node_93 | 0.4 | n |  | TRUE
101 | bus_LV_4013-2_0_3_node_94 | 0.4 | n |  | TRUE
102 | bus_LV_4013-2_0_3_node_95 | 0.4 | n |  | TRUE
103 | bus_LV_4013-2_0_3_node_98 | 0.4 | n |  | TRUE
104 | bus_LV_4013-2_0_3_node_103 | 0.4 | n |  | TRUE
105 | bus_LV_4013-2_0_3_node_104 | 0.4 | n |  | TRUE
106 | bus_LV_4013-2_0_3_node_107 | 0.4 | n |  | TRUE
107 | bus_LV_4013-2_0_3_node_108 | 0.4 | n |  | TRUE
108 | bus_LV_4013-2_0_3_node_109 | 0.4 | n |  | TRUE
109 | bus_LV_4013-2_0_3_node_111 | 0.4 | n |  | TRUE
110 | bus_LV_4013-2_0_3_node_112 | 0.4 | n |  | TRUE
111 | bus_LV_4013-2_0_3_node_114 | 0.4 | n |  | TRUE
112 | bus_LV_4013-2_0_3_node_115 | 0.4 | n |  | TRUE
113 | bus_MV_419_0_node_60 | 20 | n |  | TRUE

## load
| name | bus | p_mw | q_mvar | const_z_percent | const_i_percent | sn_mva | scaling | in_service | type
0 | LV_4013-2_0_3_load_0 | 0 | 0.017412 | 0.0043639 | 0 | 0 |  | 1 | TRUE | wye
1 | LV_4013-2_0_3_load_3 | 3 | 0.0017825 | 0.00044674 | 0 | 0 |  | 1 | TRUE | wye
2 | LV_4013-2_0_3_load_28 | 6 | 0.0025616 | 0.00064199 | 0 | 0 |  | 1 | TRUE | wye
3 | LV_4013-2_0_3_load_34 | 7 | 0.0014744 | 0.00036953 | 0 | 0 |  | 1 | TRUE | wye
4 | LV_4013-2_0_3_load_82 | 8 | 0.0045221 | 0.0011333 | 0 | 0 |  | 1 | TRUE | wye
5 | LV_4013-2_0_3_load_102 | 11 | 0.0016787 | 0.00042071 | 0 | 0 |  | 1 | TRUE | wye
6 | LV_4013-2_0_3_load_101 | 14 | 0.0026646 | 0.00066782 | 0 | 0 |  | 1 | TRUE | wye
7 | LV_4013-2_0_3_load_81 | 17 | 0.0078216 | 0.0019603 | 0 | 0 |  | 1 | TRUE | wye
8 | LV_4013-2_0_3_load_79 | 18 | 0.010164 | 0.0025475 | 0 | 0 |  | 1 | TRUE | wye
9 | LV_4013-2_0_3_load_29 | 21 | 0.0019193 | 0.00048101 | 0 | 0 |  | 1 | TRUE | wye
10 | LV_4013-2_0_3_load_117 | 22 | 0.0014533 | 0.00036423 | 0 | 0 |  | 1 | TRUE | wye
11 | LV_4013-2_0_3_load_119 | 23 | 0.0015211 | 0.00038122 | 0 | 0 |  | 1 | TRUE | wye
12 | LV_4013-2_0_3_load_116 | 24 | 0.0016884 | 0.00042316 | 0 | 0 |  | 1 | TRUE | wye
13 | LV_4013-2_0_3_load_58 | 27 | 0.0030241 | 0.00075791 | 0 | 0 |  | 1 | TRUE | wye
14 | LV_4013-2_0_3_load_76 | 28 | 0.0017734 | 0.00044446 | 0 | 0 |  | 1 | TRUE | wye
15 | LV_4013-2_0_3_load_74 | 29 | 0.0019377 | 0.00048562 | 0 | 0 |  | 1 | TRUE | wye
16 | LV_4013-2_0_3_load_89 | 31 | 0.00092451 | 0.0002317 | 0 | 0 |  | 1 | TRUE | wye
17 | LV_4013-2_0_3_load_85 | 32 | 0.003267 | 0.00081878 | 0 | 0 |  | 1 | TRUE | wye
18 | LV_4013-2_0_3_load_78 | 33 | 0.0060462 | 0.0015153 | 0 | 0 |  | 1 | TRUE | wye
19 | LV_4013-2_0_3_load_88 | 34 | 0.0026985 | 0.0006763 | 0 | 0 |  | 1 | TRUE | wye
20 | LV_4013-2_0_3_load_83 | 35 | 0.005323 | 0.0013341 | 0 | 0 |  | 1 | TRUE | wye
21 | LV_4013-2_0_3_load_15 | 36 | 0.00061976 | 0.00015533 | 0 | 0 |  | 1 | TRUE | wye
22 | LV_4013-2_0_3_load_16 | 37 | 0.00051574 | 0.00012926 | 0 | 0 |  | 1 | TRUE | wye
23 | LV_4013-2_0_3_load_18 | 38 | 0.00045928 | 0.00011511 | 0 | 0 |  | 1 | TRUE | wye
24 | LV_4013-2_0_3_load_73 | 40 | 0.0035425 | 0.00088784 | 0 | 0 |  | 1 | TRUE | wye
25 | LV_4013-2_0_3_load_20 | 41 | 0.0026844 | 0.00067278 | 0 | 0 |  | 1 | TRUE | wye
26 | LV_4013-2_0_3_load_27 | 43 | 0.0010571 | 0.00026494 | 0 | 0 |  | 1 | TRUE | wye
27 | LV_4013-2_0_3_load_56 | 44 | 0.0027614 | 0.00069207 | 0 | 0 |  | 1 | TRUE | wye
28 | LV_4013-2_0_3_load_37 | 45 | 0.002655 | 0.00066541 | 0 | 0 |  | 1 | TRUE | wye
29 | LV_4013-2_0_3_load_21 | 47 | 0.0038269 | 0.00095912 | 0 | 0 |  | 1 | TRUE | wye
30 | LV_4013-2_0_3_load_22 | 48 | 0.0035769 | 0.00089646 | 0 | 0 |  | 1 | TRUE | wye
31 | LV_4013-2_0_3_load_24 | 49 | 0.0015493 | 0.0003883 | 0 | 0 |  | 1 | TRUE | wye
32 | LV_4013-2_0_3_load_100 | 50 | 0.002933 | 0.00073509 | 0 | 0 |  | 1 | TRUE | wye
33 | LV_4013-2_0_3_load_99 | 51 | 0.0021685 | 0.00054347 | 0 | 0 |  | 1 | TRUE | wye
34 | LV_4013-2_0_3_load_33 | 52 | 0.0037749 | 0.00094607 | 0 | 0 |  | 1 | TRUE | wye
35 | LV_4013-2_0_3_load_59 | 53 | 0.0014132 | 0.00035418 | 0 | 0 |  | 1 | TRUE | wye
36 | LV_4013-2_0_3_load_35 | 54 | 0.0022593 | 0.00056623 | 0 | 0 |  | 1 | TRUE | wye
37 | LV_4013-2_0_3_load_36 | 55 | 0.0015773 | 0.0003953 | 0 | 0 |  | 1 | TRUE | wye
38 | LV_4013-2_0_3_load_38 | 56 | 0.0016891 | 0.00042332 | 0 | 0 |  | 1 | TRUE | wye
39 | LV_4013-2_0_3_load_71 | 58 | 0.0043934 | 0.0011011 | 0 | 0 |  | 1 | TRUE | wye
40 | LV_4013-2_0_3_load_69 | 59 | 0.0017567 | 0.00044026 | 0 | 0 |  | 1 | TRUE | wye
41 | LV_4013-2_0_3_load_39 | 60 | 0.0030056 | 0.00075327 | 0 | 0 |  | 1 | TRUE | wye
42 | LV_4013-2_0_3_load_40 | 61 | 0.0022927 | 0.00057461 | 0 | 0 |  | 1 | TRUE | wye
43 | LV_4013-2_0_3_load_43 | 64 | 0.0019875 | 0.00049812 | 0 | 0 |  | 1 | TRUE | wye
44 | LV_4013-2_0_3_load_72 | 65 | 0.0033284 | 0.00083417 | 0 | 0 |  | 1 | TRUE | wye
45 | LV_4013-2_0_3_load_118 | 67 | 0.001312 | 0.00032882 | 0 | 0 |  | 1 | TRUE | wye
46 | LV_4013-2_0_3_load_48 | 68 | 0.0015729 | 0.0003942 | 0 | 0 |  | 1 | TRUE | wye
47 | LV_4013-2_0_3_load_44 | 69 | 0.0021883 | 0.00054844 | 0 | 0 |  | 1 | TRUE | wye
48 | LV_4013-2_0_3_load_45 | 70 | 0.0022409 | 0.00056163 | 0 | 0 |  | 1 | TRUE | wye
49 | LV_4013-2_0_3_load_47 | 71 | 0.0021983 | 0.00055094 | 0 | 0 |  | 1 | TRUE | wye
50 | LV_4013-2_0_3_load_49 | 72 | 0.0016947 | 0.00042472 | 0 | 0 |  | 1 | TRUE | wye
51 | LV_4013-2_0_3_load_113 | 73 | 0.0036619 | 0.00091776 | 0 | 0 |  | 1 | TRUE | wye
52 | LV_4013-2_0_3_load_51 | 75 | 0.0010801 | 0.00027069 | 0 | 0 |  | 1 | TRUE | wye
53 | LV_4013-2_0_3_load_52 | 76 | 0.0016026 | 0.00040165 | 0 | 0 |  | 1 | TRUE | wye
54 | LV_4013-2_0_3_load_62 | 77 | 0.0039618 | 0.00099293 | 0 | 0 |  | 1 | TRUE | wye
55 | LV_4013-2_0_3_load_105 | 78 | 0.002564 | 0.00064261 | 0 | 0 |  | 1 | TRUE | wye
56 | LV_4013-2_0_3_load_63 | 79 | 0.0015705 | 0.00039359 | 0 | 0 |  | 1 | TRUE | wye
57 | LV_4013-2_0_3_load_106 | 80 | 0.0014941 | 0.00037445 | 0 | 0 |  | 1 | TRUE | wye
58 | LV_4013-2_0_3_load_53 | 81 | 0.0010666 | 0.0002673 | 0 | 0 |  | 1 | TRUE | wye
59 | LV_4013-2_0_3_load_54 | 82 | 0.0029164 | 0.00073093 | 0 | 0 |  | 1 | TRUE | wye
60 | LV_4013-2_0_3_load_55 | 83 | 0.0028266 | 0.00070841 | 0 | 0 |  | 1 | TRUE | wye
61 | LV_4013-2_0_3_load_57 | 84 | 0.0031557 | 0.0007909 | 0 | 0 |  | 1 | TRUE | wye
62 | LV_4013-2_0_3_load_110 | 85 | 0.0031487 | 0.00078914 | 0 | 0 |  | 1 | TRUE | wye
63 | LV_4013-2_0_3_load_75 | 86 | 0.0016717 | 0.00041896 | 0 | 0 |  | 1 | TRUE | wye
64 | LV_4013-2_0_3_load_64 | 88 | 0.0019385 | 0.00048584 | 0 | 0 |  | 1 | TRUE | wye
65 | LV_4013-2_0_3_load_65 | 89 | 0.0037287 | 0.00093451 | 0 | 0 |  | 1 | TRUE | wye
66 | LV_4013-2_0_3_load_66 | 90 | 0.0023084 | 0.00057853 | 0 | 0 |  | 1 | TRUE | wye
67 | LV_4013-2_0_3_load_67 | 91 | 0.0023767 | 0.00059565 | 0 | 0 |  | 1 | TRUE | wye
68 | LV_4013-2_0_3_load_77 | 92 | 0.0013733 | 0.00034417 | 0 | 0 |  | 1 | TRUE | wye
69 | LV_4013-2_0_3_load_84 | 93 | 0.0048817 | 0.0012235 | 0 | 0 |  | 1 | TRUE | wye
70 | LV_4013-2_0_3_load_86 | 94 | 0.0054797 | 0.0013733 | 0 | 0 |  | 1 | TRUE | wye
71 | LV_4013-2_0_3_load_97 | 95 | 0.0012123 | 0.00030383 | 0 | 0 |  | 1 | TRUE | wye
72 | LV_4013-2_0_3_load_90 | 97 | 0.0028778 | 0.00072126 | 0 | 0 |  | 1 | TRUE | wye
73 | LV_4013-2_0_3_load_91 | 98 | 0.0018061 | 0.00045265 | 0 | 0 |  | 1 | TRUE | wye
74 | LV_4013-2_0_3_load_92 | 99 | 0.00096794 | 0.00024259 | 0 | 0 |  | 1 | TRUE | wye
75 | LV_4013-2_0_3_load_93 | 100 | 0.0010698 | 0.00026811 | 0 | 0 |  | 1 | TRUE | wye
76 | LV_4013-2_0_3_load_94 | 101 | 0.0051605 | 0.0012934 | 0 | 0 |  | 1 | TRUE | wye
77 | LV_4013-2_0_3_load_95 | 102 | 0.0013198 | 0.00033077 | 0 | 0 |  | 1 | TRUE | wye
78 | LV_4013-2_0_3_load_98 | 103 | 0.0008805 | 0.00022067 | 0 | 0 |  | 1 | TRUE | wye
79 | LV_4013-2_0_3_load_103 | 104 | 0.00085456 | 0.00021417 | 0 | 0 |  | 1 | TRUE | wye
80 | LV_4013-2_0_3_load_104 | 105 | 0.0011839 | 0.00029672 | 0 | 0 |  | 1 | TRUE | wye
81 | LV_4013-2_0_3_load_107 | 106 | 0.00055697 | 0.00013959 | 0 | 0 |  | 1 | TRUE | wye
82 | LV_4013-2_0_3_load_108 | 107 | 0.0015943 | 0.00039957 | 0 | 0 |  | 1 | TRUE | wye
83 | LV_4013-2_0_3_load_109 | 108 | 0.00050785 | 0.00012728 | 0 | 0 |  | 1 | TRUE | wye
84 | LV_4013-2_0_3_load_111 | 109 | 0.001968 | 0.00049323 | 0 | 0 |  | 1 | TRUE | wye
85 | LV_4013-2_0_3_load_112 | 110 | 0.0008212 | 0.00020581 | 0 | 0 |  | 1 | TRUE | wye
86 | LV_4013-2_0_3_load_114 | 111 | 0.0010049 | 0.00025184 | 0 | 0 |  | 1 | TRUE | wye
87 | LV_4013-2_0_3_load_115 | 112 | 0.0020245 | 0.00050738 | 0 | 0 |  | 1 | TRUE | wye

## ext_grid
| name | bus | vm_pu | va_degree | slack_weight | in_service
0 |  | 106 | 1 | 0 | 1 | TRUE

## line
| name | std_type | from_bus | to_bus | length_km | r_ohm_per_km | x_ohm_per_km | c_nf_per_km | g_us_per_km | max_i_ka | df | parallel | type | in_service
0 | LV_4013-2_0_3_line_0 |  | 0 | 1 | 0.035703 | 0.125 | 0.08 | 261 | 0 | 0.364 | 1 | 1 | cs | TRUE
1 | LV_4013-2_0_3_line_1 |  | 0 | 2 | 0.026944 | 0.125 | 0.08 | 261 | 0 | 0.364 | 1 | 1 | cs | TRUE
2 | LV_4013-2_0_3_line_2 |  | 1 | 3 | 0.026097 | 0.125 | 0.08 | 261 | 0 | 0.364 | 1 | 1 | cs | TRUE
3 | LV_4013-2_0_3_line_3 |  | 1 | 4 | 0.007488 | 0.125 | 0.08 | 261 | 0 | 0.364 | 1 | 1 | cs | TRUE
4 | LV_4013-2_0_3_line_4 |  | 2 | 5 | 0.012002 | 0.125 | 0.08 | 261 | 0 | 0.364 | 1 | 1 | cs | TRUE
5 | LV_4013-2_0_3_line_5 |  | 3 | 6 | 0.022737 | 0.125 | 0.08 | 261 | 0 | 0.364 | 1 | 1 | cs | TRUE
6 | LV_4013-2_0_3_line_6 |  | 4 | 7 | 0.022821 | 0.125 | 0.08 | 261 | 0 | 0.364 | 1 | 1 | cs | TRUE
7 | LV_4013-2_0_3_line_7 |  | 5 | 8 | 0.012349 | 0.125 | 0.08 | 261 | 0 | 0.364 | 1 | 1 | cs | TRUE
8 | LV_4013-2_0_3_line_8 |  | 6 | 21 | 0.0043274 | 0.125 | 0.08 | 261 | 0 | 0.364 | 1 | 1 | cs | TRUE
9 | LV_4013-2_0_3_line_9 |  | 8 | 20 | 0.038739 | 0.125 | 0.08 | 261 | 0 | 0.364 | 1 | 1 | cs | TRUE
10 | LV_4013-2_0_3_line_10 |  | 9 | 10 | 0.033045 | 0.125 | 0.08 | 261 | 0 | 0.364 | 1 | 2 | cs | TRUE
11 | LV_4013-2_0_3_line_11 |  | 9 | 11 | 0.066702 | 0.125 | 0.08 | 261 | 0 | 0.364 | 1 | 2 | cs | TRUE
12 | LV_4013-2_0_3_line_12 |  | 10 | 31 | 0.0057288 | 0.125 | 0.08 | 261 | 0 | 0.364 | 1 | 2 | cs | TRUE
13 | LV_4013-2_0_3_line_13 |  | 10 | 32 | 0.022139 | 0.125 | 0.08 | 261 | 0 | 0.364 | 1 | 1 | cs | TRUE
14 | LV_4013-2_0_3_line_14 |  | 11 | 33 | 0.0063871 | 0.125 | 0.08 | 261 | 0 | 0.364 | 1 | 2 | cs | TRUE
15 | LV_4013-2_0_3_line_15 |  | 12 | 13 | 0.010748 | 0.125 | 0.08 | 261 | 0 | 0.364 | 1 | 1 | cs | TRUE
16 | LV_4013-2_0_3_line_16 |  | 12 | 14 | 0.016507 | 0.125 | 0.08 | 261 | 0 | 0.364 | 1 | 1 | cs | TRUE
17 | LV_4013-2_0_3_line_17 |  | 13 | 17 | 0.017878 | 0.125 | 0.08 | 261 | 0 | 0.364 | 1 | 1 | cs | TRUE
18 | LV_4013-2_0_3_line_18 |  | 14 | 34 | 0.019607 | 0.125 | 0.08 | 261 | 0 | 0.364 | 1 | 1 | cs | TRUE
19 | LV_4013-2_0_3_line_19 |  | 15 | 16 | 0.012307 | 0.125 | 0.08 | 261 | 0 | 0.364 | 1 | 1 | cs | TRUE
20 | LV_4013-2_0_3_line_20 |  | 15 | 17 | 0.0086689 | 0.125 | 0.08 | 261 | 0 | 0.364 | 1 | 1 | cs | TRUE
21 | LV_4013-2_0_3_line_21 |  | 16 | 18 | 0.0045277 | 0.125 | 0.08 | 261 | 0 | 0.364 | 1 | 1 | cs | TRUE
22 | LV_4013-2_0_3_line_22 |  | 18 | 19 | 0.038382 | 0.125 | 0.08 | 261 | 0 | 0.364 | 1 | 1 | cs | TRUE
23 | LV_4013-2_0_3_line_23 |  | 19 | 20 | 0.004942 | 0.125 | 0.08 | 261 | 0 | 0.364 | 1 | 1 | cs | TRUE
24 | LV_4013-2_0_3_line_24 |  | 20 | 35 | 0.02648 | 0.125 | 0.08 | 261 | 0 | 0.364 | 1 | 1 | cs | TRUE
25 | LV_4013-2_0_3_line_25 |  | 21 | 52 | 0.011503 | 0.125 | 0.08 | 261 | 0 | 0.364 | 1 | 1 | cs | TRUE
26 | LV_4013-2_0_3_line_26 |  | 22 | 23 | 0.049657 | 0.125 | 0.08 | 261 | 0 | 0.364 | 1 | 1 | cs | TRUE
27 | LV_4013-2_0_3_line_27 |  | 22 | 24 | 0.023411 | 0.125 | 0.08 | 261 | 0 | 0.364 | 1 | 1 | cs | TRUE
28 | LV_4013-2_0_3_line_28 |  | 24 | 112 | 0.024313 | 0.125 | 0.08 | 261 | 0 | 0.364 | 1 | 1 | cs | TRUE
29 | LV_4013-2_0_3_line_29 |  | 25 | 26 | 0.021829 | 0.125 | 0.08 | 261 | 0 | 0.364 | 1 | 1 | cs | TRUE
30 | LV_4013-2_0_3_line_30 |  | 25 | 27 | 0.023229 | 0.125 | 0.08 | 261 | 0 | 0.364 | 1 | 1 | cs | TRUE
31 | LV_4013-2_0_3_line_31 |  | 26 | 86 | 0.020733 | 0.125 | 0.08 | 261 | 0 | 0.364 | 1 | 1 | cs | TRUE
32 | LV_4013-2_0_3_line_32 |  | 26 | 28 | 0.015483 | 0.125 | 0.08 | 261 | 0 | 0.364 | 1 | 1 | cs | TRUE
33 | LV_4013-2_0_3_line_33 |  | 27 | 53 | 0.012672 | 0.125 | 0.08 | 261 | 0 | 0.364 | 1 | 1 | cs | TRUE
34 | LV_4013-2_0_3_line_34 |  | 29 | 30 | 0.028019 | 0.125 | 0.08 | 261 | 0 | 0.364 | 1 | 1 | cs | TRUE
35 | LV_4013-2_0_3_line_35 |  | 30 | 40 | 0.012109 | 0.125 | 0.08 | 261 | 0 | 0.364 | 1 | 1 | cs | TRUE
36 | LV_4013-2_0_3_line_36 |  | 31 | 95 | 0.027966 | 0.125 | 0.08 | 261 | 0 | 0.364 | 1 | 2 | cs | TRUE
37 | LV_4013-2_0_3_line_37 |  | 32 | 93 | 0.025244 | 0.125 | 0.08 | 261 | 0 | 0.364 | 1 | 1 | cs | TRUE
38 | LV_4013-2_0_3_line_38 |  | 33 | 79 | 0.011847 | 0.125 | 0.08 | 261 | 0 | 0.364 | 1 | 2 | cs | TRUE
39 | LV_4013-2_0_3_line_39 |  | 34 | 94 | 0.026873 | 0.125 | 0.08 | 261 | 0 | 0.364 | 1 | 1 | cs | TRUE
40 | LV_4013-2_0_3_line_40 |  | 36 | 37 | 0.0091445 | 0.125 | 0.08 | 261 | 0 | 0.364 | 1 | 1 | cs | TRUE
41 | LV_4013-2_0_3_line_41 |  | 37 | 38 | 0.008884 | 0.125 | 0.08 | 261 | 0 | 0.364 | 1 | 1 | cs | TRUE
42 | LV_4013-2_0_3_line_42 |  | 38 | 39 | 0.03622 | 0.125 | 0.08 | 261 | 0 | 0.364 | 1 | 1 | cs | TRUE
43 | LV_4013-2_0_3_line_43 |  | 39 | 43 | 0.0020462 | 0.125 | 0.08 | 261 | 0 | 0.364 | 1 | 1 | cs | TRUE
44 | LV_4013-2_0_3_line_44 |  | 40 | 44 | 0.018719 | 0.125 | 0.08 | 261 | 0 | 0.364 | 1 | 1 | cs | TRUE
45 | LV_4013-2_0_3_line_45 |  | 41 | 42 | 0.038853 | 0.125 | 0.08 | 261 | 0 | 0.364 | 1 | 1 | cs | TRUE
46 | LV_4013-2_0_3_line_46 |  | 42 | 45 | 0.014763 | 0.125 | 0.08 | 261 | 0 | 0.364 | 1 | 1 | cs | TRUE
47 | LV_4013-2_0_3_line_47 |  | 42 | 46 | 0.09013 | 0.125 | 0.08 | 261 | 0 | 0.364 | 1 | 1 | cs | TRUE
48 | LV_4013-2_0_3_line_48 |  | 43 | 46 | 0.15656 | 0.125 | 0.08 | 261 | 0 | 0.364 | 1 | 1 | cs | TRUE
49 | LV_4013-2_0_3_line_49 |  | 44 | 82 | 0.0021883 | 0.125 | 0.08 | 261 | 0 | 0.364 | 1 | 1 | cs | TRUE
50 | LV_4013-2_0_3_line_50 |  | 45 | 54 | 0.00067331 | 0.125 | 0.08 | 261 | 0 | 0.364 | 1 | 1 | cs | TRUE
51 | LV_4013-2_0_3_line_51 |  | 47 | 48 | 0.0031133 | 0.125 | 0.08 | 261 | 0 | 0.364 | 1 | 1 | cs | TRUE
52 | LV_4013-2_0_3_line_52 |  | 48 | 49 | 0.015646 | 0.125 | 0.08 | 261 | 0 | 0.364 | 1 | 1 | cs | TRUE
53 | LV_4013-2_0_3_line_53 |  | 49 | 50 | 0.010704 | 0.125 | 0.08 | 261 | 0 | 0.364 | 1 | 1 | cs | TRUE
54 | LV_4013-2_0_3_line_54 |  | 50 | 51 | 0.010627 | 0.125 | 0.08 | 261 | 0 | 0.364 | 1 | 1 | cs | TRUE
55 | LV_4013-2_0_3_line_55 |  | 51 | 101 | 0.013649 | 0.125 | 0.08 | 261 | 0 | 0.364 | 1 | 1 | cs | TRUE
56 | LV_4013-2_0_3_line_56 |  | 54 | 55 | 0.020779 | 0.125 | 0.08 | 261 | 0 | 0.364 | 1 | 1 | cs | TRUE
57 | LV_4013-2_0_3_line_57 |  | 55 | 56 | 0.017344 | 0.125 | 0.08 | 261 | 0 | 0.364 | 1 | 1 | cs | TRUE
58 | LV_4013-2_0_3_line_58 |  | 56 | 57 | 0.010275 | 0.125 | 0.08 | 261 | 0 | 0.364 | 1 | 1 | cs | TRUE
59 | LV_4013-2_0_3_line_59 |  | 57 | 58 | 0.014952 | 0.125 | 0.08 | 261 | 0 | 0.364 | 1 | 1 | cs | TRUE
60 | LV_4013-2_0_3_line_60 |  | 57 | 59 | 0.0073702 | 0.125 | 0.08 | 261 | 0 | 0.364 | 1 | 1 | cs | TRUE
61 | LV_4013-2_0_3_line_61 |  | 58 | 85 | 0.014794 | 0.125 | 0.08 | 261 | 0 | 0.364 | 1 | 1 | cs | TRUE
62 | LV_4013-2_0_3_line_62 |  | 59 | 64 | 0.017502 | 0.125 | 0.08 | 261 | 0 | 0.364 | 1 | 1 | cs | TRUE
63 | LV_4013-2_0_3_line_63 |  | 60 | 61 | 0.001507 | 0.125 | 0.08 | 261 | 0 | 0.364 | 1 | 1 | cs | TRUE
64 | LV_4013-2_0_3_line_64 |  | 60 | 62 | 0.011859 | 0.125 | 0.08 | 261 | 0 | 0.364 | 1 | 1 | cs | TRUE
65 | LV_4013-2_0_3_line_65 |  | 61 | 63 | 0.016963 | 0.125 | 0.08 | 261 | 0 | 0.364 | 1 | 1 | cs | TRUE
66 | LV_4013-2_0_3_line_66 |  | 62 | 64 | 0.010559 | 0.125 | 0.08 | 261 | 0 | 0.364 | 1 | 1 | cs | TRUE
67 | LV_4013-2_0_3_line_67 |  | 63 | 65 | 0.012705 | 0.125 | 0.08 | 261 | 0 | 0.364 | 1 | 1 | cs | TRUE
68 | LV_4013-2_0_3_line_68 |  | 63 | 66 | 0.028757 | 0.125 | 0.08 | 261 | 0 | 0.364 | 1 | 1 | cs | TRUE
69 | LV_4013-2_0_3_line_69 |  | 65 | 67 | 0.028781 | 0.125 | 0.08 | 261 | 0 | 0.364 | 1 | 1 | cs | TRUE
70 | LV_4013-2_0_3_line_70 |  | 66 | 68 | 0.013527 | 0.125 | 0.08 | 261 | 0 | 0.364 | 1 | 1 | cs | TRUE
71 | LV_4013-2_0_3_line_71 |  | 66 | 69 | 0.009183 | 0.125 | 0.08 | 261 | 0 | 0.364 | 1 | 1 | cs | TRUE
72 | LV_4013-2_0_3_line_72 |  | 67 | 92 | 0.021935 | 0.125 | 0.08 | 261 | 0 | 0.364 | 1 | 1 | cs | TRUE
73 | LV_4013-2_0_3_line_73 |  | 68 | 73 | 0.012474 | 0.125 | 0.08 | 261 | 0 | 0.364 | 1 | 1 | cs | TRUE
74 | LV_4013-2_0_3_line_74 |  | 69 | 70 | 0.0093385 | 0.125 | 0.08 | 261 | 0 | 0.364 | 1 | 1 | cs | TRUE
75 | LV_4013-2_0_3_line_75 |  | 70 | 71 | 0.012816 | 0.125 | 0.08 | 261 | 0 | 0.364 | 1 | 1 | cs | TRUE
76 | LV_4013-2_0_3_line_76 |  | 71 | 72 | 0.021745 | 0.125 | 0.08 | 261 | 0 | 0.364 | 1 | 1 | cs | TRUE
77 | LV_4013-2_0_3_line_77 |  | 72 | 74 | 0.0013802 | 0.125 | 0.08 | 261 | 0 | 0.364 | 1 | 1 | cs | TRUE
78 | LV_4013-2_0_3_line_78 |  | 74 | 75 | 0.019104 | 0.125 | 0.08 | 261 | 0 | 0.364 | 1 | 1 | cs | TRUE
79 | LV_4013-2_0_3_line_79 |  | 74 | 76 | 0.013983 | 0.125 | 0.08 | 261 | 0 | 0.364 | 1 | 1 | cs | TRUE
80 | LV_4013-2_0_3_line_80 |  | 75 | 77 | 0.024264 | 0.125 | 0.08 | 261 | 0 | 0.364 | 1 | 1 | cs | TRUE
81 | LV_4013-2_0_3_line_81 |  | 76 | 78 | 0.00832 | 0.125 | 0.08 | 261 | 0 | 0.364 | 1 | 1 | cs | TRUE
82 | LV_4013-2_0_3_line_82 |  | 77 | 79 | 0.019572 | 0.125 | 0.08 | 261 | 0 | 0.364 | 1 | 2 | cs | TRUE
83 | LV_4013-2_0_3_line_83 |  | 78 | 80 | 0.0046005 | 0.125 | 0.08 | 261 | 0 | 0.364 | 1 | 1 | cs | TRUE
84 | LV_4013-2_0_3_line_84 |  | 81 | 82 | 0.017938 | 0.125 | 0.08 | 261 | 0 | 0.364 | 1 | 1 | cs | TRUE
85 | LV_4013-2_0_3_line_85 |  | 81 | 83 | 0.0036052 | 0.125 | 0.08 | 261 | 0 | 0.364 | 1 | 1 | cs | TRUE
86 | LV_4013-2_0_3_line_86 |  | 83 | 84 | 0.016996 | 0.125 | 0.08 | 261 | 0 | 0.364 | 1 | 1 | cs | TRUE
87 | LV_4013-2_0_3_line_87 |  | 84 | 85 | 0.0072099 | 0.125 | 0.08 | 261 | 0 | 0.364 | 1 | 1 | cs | TRUE
88 | LV_4013-2_0_3_line_88 |  | 86 | 87 | 0.01194 | 0.125 | 0.08 | 261 | 0 | 0.364 | 1 | 1 | cs | TRUE
89 | LV_4013-2_0_3_line_89 |  | 87 | 92 | 0.0029763 | 0.125 | 0.08 | 261 | 0 | 0.364 | 1 | 1 | cs | TRUE
90 | LV_4013-2_0_3_line_90 |  | 87 | 90 | 0.019352 | 0.125 | 0.08 | 261 | 0 | 0.364 | 1 | 1 | cs | TRUE
91 | LV_4013-2_0_3_line_91 |  | 88 | 89 | 0.0090261 | 0.125 | 0.08 | 261 | 0 | 0.364 | 1 | 1 | cs | TRUE
92 | LV_4013-2_0_3_line_92 |  | 88 | 90 | 0.0047424 | 0.125 | 0.08 | 261 | 0 | 0.364 | 1 | 1 | cs | TRUE
93 | LV_4013-2_0_3_line_93 |  | 89 | 91 | 0.024335 | 0.125 | 0.08 | 261 | 0 | 0.364 | 1 | 1 | cs | TRUE
94 | LV_4013-2_0_3_line_94 |  | 93 | 94 | 0.037038 | 0.125 | 0.08 | 261 | 0 | 0.364 | 1 | 1 | cs | TRUE
95 | LV_4013-2_0_3_line_95 |  | 95 | 96 | 0.014756 | 0.125 | 0.08 | 261 | 0 | 0.364 | 1 | 2 | cs | TRUE
96 | LV_4013-2_0_3_line_96 |  | 96 | 103 | 0.0050853 | 0.125 | 0.08 | 261 | 0 | 0.364 | 1 | 2 | cs | TRUE
97 | LV_4013-2_0_3_line_97 |  | 96 | 102 | 0.013862 | 0.125 | 0.08 | 261 | 0 | 0.364 | 1 | 1 | cs | TRUE
98 | LV_4013-2_0_3_line_98 |  | 97 | 98 | 0.0027098 | 0.125 | 0.08 | 261 | 0 | 0.364 | 1 | 1 | cs | TRUE
99 | LV_4013-2_0_3_line_99 |  | 97 | 99 | 0.01975 | 0.125 | 0.08 | 261 | 0 | 0.364 | 1 | 1 | cs | TRUE
100 | LV_4013-2_0_3_line_100 |  | 98 | 100 | 0.015892 | 0.125 | 0.08 | 261 | 0 | 0.364 | 1 | 1 | cs | TRUE
101 | LV_4013-2_0_3_line_101 |  | 99 | 101 | 0.00382 | 0.125 | 0.08 | 261 | 0 | 0.364 | 1 | 1 | cs | TRUE
102 | LV_4013-2_0_3_line_102 |  | 100 | 102 | 0.0074434 | 0.125 | 0.08 | 261 | 0 | 0.364 | 1 | 1 | cs | TRUE
103 | LV_4013-2_0_3_line_103 |  | 103 | 104 | 0.025638 | 0.125 | 0.08 | 261 | 0 | 0.364 | 1 | 2 | cs | TRUE
104 | LV_4013-2_0_3_line_104 |  | 104 | 105 | 0.0087909 | 0.125 | 0.08 | 261 | 0 | 0.364 | 1 | 2 | cs | TRUE
105 | LV_4013-2_0_3_line_105 |  | 105 | 106 | 0.012742 | 0.125 | 0.08 | 261 | 0 | 0.364 | 1 | 2 | cs | TRUE
106 | LV_4013-2_0_3_line_106 |  | 106 | 107 | 0.0061058 | 0.125 | 0.08 | 261 | 0 | 0.364 | 1 | 1 | cs | TRUE
107 | LV_4013-2_0_3_line_107 |  | 107 | 108 | 0.021177 | 0.125 | 0.08 | 261 | 0 | 0.364 | 1 | 1 | cs | TRUE
108 | LV_4013-2_0_3_line_108 |  | 108 | 109 | 0.005095 | 0.125 | 0.08 | 261 | 0 | 0.364 | 1 | 1 | cs | TRUE
109 | LV_4013-2_0_3_line_109 |  | 109 | 110 | 0.016332 | 0.125 | 0.08 | 261 | 0 | 0.364 | 1 | 1 | cs | TRUE
110 | LV_4013-2_0_3_line_110 |  | 110 | 111 | 0.012762 | 0.125 | 0.08 | 261 | 0 | 0.364 | 1 | 1 | cs | TRUE
111 | LV_4013-2_0_3_line_111 |  | 111 | 112 | 0.013455 | 0.125 | 0.08 | 261 | 0 | 0.364 | 1 | 1 | cs | TRUE

## trafo
| name | std_type | hv_bus | lv_bus | sn_mva | vn_hv_kv | vn_lv_kv | vk_percent | vkr_percent | pfe_kw | i0_percent | shift_degree | tap_side | tap_neutral | tap_min | tap_max | tap_step_percent | tap_step_degree | tap_pos | tap_phase_shifter | parallel | df | in_service
0 | LV_4013-2_0_3_trafo_107 | 0.63 MVA 20/0.4 kV | 113 | 106 | 0.63 | 20 | 0.4 | 6 | 1.206 | 1.65 | 0.2619 | 150 | hv | 0 | -2 | 2 | 2.5 | 0 | 0 | FALSE | 1 | 1 | TRUE

## line_geodata
| x0 | y0 | x1 | y1 | x2 | y2 | x3 | y3 | x4 | y4 | x5 | y5 | x6 | y6 | x7 | y7 | x8 | y8
0 | 2645773.4711 | 1246574.3063 | 2645773.6811 | 1246610.0082
1 | 2645771.9686 | 1246636.8697 | 2645772.4033 | 1246632.4145 | 2645773.7292 | 1246618.1931 | 2645773.6811 | 1246610.0082
2 | 2645773.4711 | 1246574.3063 | 2645786.9322 | 1246575.2218 | 2645795.9475 | 1246584.0311
3 | 2645773.2645 | 1246566.8219 | 2645773.4711 | 1246574.3063
4 | 2645771.9686 | 1246636.8697 | 2645778.5865 | 1246637.7213 | 2645778.1903 | 1246643.0551
5 | 2645812.2095 | 1246599.9213 | 2645795.9475 | 1246584.0311
6 | 2645773.2645 | 1246566.8219 | 2645772.6618 | 1246544.0091
7 | 2645778.1903 | 1246643.0551 | 2645777.2851 | 1246655.3709
8 | 2645812.2095 | 1246599.9213 | 2645815.3046 | 1246602.9457
9 | 2645775.0398 | 1246694.0426 | 2645776.4939 | 1246666.1352 | 2645777.2851 | 1246655.3709
10 | 2645977.2293 | 1246604.7015 | 2646001.963 | 1246626.6967
11 | 2646001.963 | 1246626.6967 | 2646009.9075 | 1246617.1963 | 2646017.9953 | 1246601.8822 | 2646021.8173 | 1246583.4106 | 2646020.0063 | 1246565.6403 | 2646019.9431 | 1246565.3741
12 | 2645977.2293 | 1246604.7015 | 2645972.9936 | 1246600.8443
13 | 2645977.2293 | 1246604.7015 | 2645967.1968 | 1246614.6192 | 2645960.3669 | 1246618.8463
14 | 2646019.9431 | 1246565.3741 | 2646018.4679 | 1246559.1596
15 | 2645852.7147 | 1246680.0551 | 2645844.8551 | 1246687.4104
16 | 2645852.7147 | 1246680.0551 | 2645860.437 | 1246680.6929 | 2645867.8843 | 1246676.0838
17 | 2645844.8551 | 1246687.4104 | 2645830.5844 | 1246698.1799
18 | 2645867.8843 | 1246676.0838 | 2645884.5566 | 1246665.7653
19 | 2645823.6648 | 1246703.4018 | 2645812.2827 | 1246708.1616
20 | 2645823.6648 | 1246703.4018 | 2645830.5844 | 1246698.1799
21 | 2645812.2827 | 1246708.1616 | 2645807.8326 | 1246707.3266
22 | 2645774.7826 | 1246698.9772 | 2645784.7885 | 1246700.2775 | 2645789.3529 | 1246700.0125 | 2645794.4282 | 1246698.1282 | 2645797.6739 | 1246697.4528 | 2645800.4058 | 1246697.7741 | 2645802.3194 | 1246699.401 | 2645804.4181 | 1246703.4644 | 2645807.8326 | 1246707.3266
23 | 2645775.0398 | 1246694.0426 | 2645774.7826 | 1246698.9772
24 | 2645791.6419 | 1246677.4596 | 2645791.6966 | 1246685.054 | 2645775.0398 | 1246694.0426
25 | 2645815.3046 | 1246602.9457 | 2645823.5318 | 1246610.9849
26 | 2645807.8989 | 1246460.0959 | 2645808.2943 | 1246470.517 | 2645812.7507 | 1246503.818 | 2645815.6357 | 1246508.6537
27 | 2645807.8989 | 1246460.0959 | 2645810.9177 | 1246461.4312 | 2645825.1847 | 1246468.546 | 2645828.3354 | 1246471.2733
28 | 2645846.7178 | 1246487.1853 | 2645828.3354 | 1246471.2733
29 | 2645823.646 | 1246399.8106 | 2645829.4536 | 1246390.2046 | 2645832.1315 | 1246383.8433 | 2645833.3596 | 1246380.3394
30 | 2645833.3596 | 1246380.3394 | 2645835.6761 | 1246371.8738 | 2645836.7452 | 1246365.489 | 2645837.6091 | 1246357.5572
31 | 2645823.646 | 1246399.8106 | 2645827.4642 | 1246401.3078 | 2645842.9527 | 1246407.369
32 | 2645823.646 | 1246399.8106 | 2645814.0346 | 1246410.9327 | 2645813.4909 | 1246411.4965
33 | 2645837.6091 | 1246357.5572 | 2645837.9079 | 1246354.8131 | 2645838.3015 | 1246344.9092
34 | 2646046.0791 | 1246477.4171 | 2646047.6719 | 1246488.2478 | 2646049.6663 | 1246505.2025
35 | 2646046.0791 | 1246477.4171 | 2646036.1976 | 1246478.5412 | 2646034.6291 | 1246477.0502
36 | 2645972.9936 | 1246600.8443 | 2645952.316 | 1246582.015
37 | 2645938.9014 | 1246632.1313 | 2645960.3669 | 1246618.8463
38 | 2646015.4562 | 1246547.7491 | 2646015.9394 | 1246548.5085 | 2646018.4679 | 1246559.1596
39 | 2645884.5566 | 1246665.7653 | 2645907.4068 | 1246651.6233
40 | 2646197.8215 | 1246469.438 | 2646200.6289 | 1246460.7351
41 | 2646203.4762 | 1246452.3236 | 2646202.806 | 1246453.9861 | 2646200.6289 | 1246460.7351
42 | 2646197.3526 | 1246421.9223 | 2646205.4833 | 1246428.3566 | 2646208.3292 | 1246432.4815 | 2646208.7055 | 1246436.5427 | 2646208.4983 | 1246439.8655 | 2646203.4762 | 1246452.3236
43 | 2646197.3526 | 1246421.9223 | 2646195.6237 | 1246420.8279
44 | 2646034.6291 | 1246477.0502 | 2646021.0625 | 1246464.1533
45 | 2646024.13 | 1246386.5975 | 2646035.0061 | 1246423.8972
46 | 2646024.13 | 1246386.5975 | 2646010.3562 | 1246391.9105
47 | 2646024.13 | 1246386.5975 | 2646011.9913 | 1246356.361 | 2646065.1532 | 1246334.3254
48 | 2646065.1532 | 1246334.3254 | 2646157.8893 | 1246396.9431 | 2646195.6237 | 1246420.8279
49 | 2646019.4765 | 1246462.6456 | 2646021.0625 | 1246464.1533
50 | 2646009.728 | 1246392.1528 | 2646010.3562 | 1246391.9105
51 | 2645842.0107 | 1246634.2097 | 2645844.6507 | 1246632.5595
52 | 2645844.6507 | 1246632.5595 | 2645857.9181 | 1246624.2664
53 | 2645866.9943 | 1246618.593 | 2645857.9181 | 1246624.2664
54 | 2645866.9943 | 1246618.593 | 2645876.0056 | 1246612.9603
55 | 2645887.5797 | 1246605.7256 | 2645876.0056 | 1246612.9603
56 | 2646009.728 | 1246392.1528 | 2646000.7336 | 1246395.6221 | 2645990.4428 | 1246399.8849
57 | 2645990.4428 | 1246399.8849 | 2645974.4194 | 1246406.5223
58 | 2645964.9266 | 1246410.4546 | 2645974.4194 | 1246406.5223
59 | 2645964.9266 | 1246410.4546 | 2645975.6991 | 1246420.8239
60 | 2645964.9266 | 1246410.4546 | 2645958.3513 | 1246413.784
61 | 2645975.6991 | 1246420.8239 | 2645986.3579 | 1246431.0837
62 | 2645958.3513 | 1246413.784 | 2645942.737 | 1246421.6903
63 | 2645924.4703 | 1246434.4463 | 2645923.3317 | 1246435.4336
64 | 2645933.4298 | 1246426.6771 | 2645924.4703 | 1246434.4463
65 | 2645910.5163 | 1246446.5464 | 2645923.3317 | 1246435.4336
66 | 2645933.4298 | 1246426.6771 | 2645942.737 | 1246421.6903
67 | 2645910.5163 | 1246446.5464 | 2645900.0135 | 1246439.3968
68 | 2645910.5163 | 1246446.5464 | 2645931.027 | 1246466.763
69 | 2645900.0135 | 1246439.3968 | 2645881.7368 | 1246426.9553 | 2645875.8931 | 1246423.7372
70 | 2645931.027 | 1246466.763 | 2645922.0279 | 1246476.8625
71 | 2645931.027 | 1246466.763 | 2645937.5667 | 1246473.2097
72 | 2645875.8931 | 1246423.7372 | 2645856.6786 | 1246413.1559
73 | 2645913.7296 | 1246486.1754 | 2645922.0279 | 1246476.8625
74 | 2645937.5667 | 1246473.2097 | 2645942.7591 | 1246478.3282 | 2645944.2915 | 1246479.6859
75 | 2645953.8838 | 1246488.1848 | 2645944.2915 | 1246479.6859
76 | 2645970.1596 | 1246502.6054 | 2645953.8838 | 1246488.1848
77 | 2645971.1926 | 1246503.5206 | 2645970.1596 | 1246502.6054
78 | 2645971.1926 | 1246503.5206 | 2645985.4913 | 1246516.1899
79 | 2645971.1926 | 1246503.5206 | 2645961.5541 | 1246513.6514
80 | 2645985.4913 | 1246516.1899 | 2645995.0046 | 1246524.6192 | 2646003.4994 | 1246532.4494
81 | 2645955.8193 | 1246519.6792 | 2645961.5541 | 1246513.6514
82 | 2646003.4994 | 1246532.4494 | 2646008.8722 | 1246537.4018 | 2646015.4562 | 1246547.7491
83 | 2645952.6482 | 1246523.0122 | 2645955.8193 | 1246519.6792
84 | 2646006.4753 | 1246450.2861 | 2646019.4765 | 1246462.6456
85 | 2646006.4753 | 1246450.2861 | 2646003.8623 | 1246447.8022
86 | 2646003.8623 | 1246447.8022 | 2645992.9087 | 1246437.3893 | 2645991.5523 | 1246436.0837
87 | 2645986.3579 | 1246431.0837 | 2645991.5523 | 1246436.0837
88 | 2645854.0715 | 1246411.7202 | 2645842.9527 | 1246407.369
89 | 2645854.0715 | 1246411.7202 | 2645856.6786 | 1246413.1559
90 | 2645854.0715 | 1246411.7202 | 2645865.0362 | 1246397.5288 | 2645866.103 | 1246396.5943
91 | 2645869.6702 | 1246393.4693 | 2645876.4595 | 1246387.5216 | 2645876.4595 | 1246387.5216
92 | 2645869.6702 | 1246393.4693 | 2645866.103 | 1246396.5943
93 | 2645876.4595 | 1246387.5216 | 2645894.0896 | 1246404.2953
94 | 2645938.9014 | 1246632.1313 | 2645907.4068 | 1246651.6233
95 | 2645941.4059 | 1246572.0801 | 2645952.316 | 1246582.015
96 | 2645941.4059 | 1246572.0801 | 2645937.6483 | 1246568.6536
97 | 2645941.4059 | 1246572.0801 | 2645929.6518 | 1246579.4274
98 | 2645907.566 | 1246593.2326 | 2645909.8638 | 1246591.7963
99 | 2645907.566 | 1246593.2326 | 2645890.819 | 1246603.7008
100 | 2645923.34 | 1246583.3727 | 2645909.8638 | 1246591.7963
101 | 2645887.5797 | 1246605.7256 | 2645890.819 | 1246603.7008
102 | 2645929.6518 | 1246579.4274 | 2645923.34 | 1246583.3727
103 | 2645937.6483 | 1246568.6536 | 2645918.7041 | 1246551.379
104 | 2645918.7041 | 1246551.379 | 2645912.2083 | 1246545.4557
105 | 2645902.7929 | 1246536.8701 | 2645912.2083 | 1246545.4557
106 | 2645902.7929 | 1246536.8701 | 2645898.2812 | 1246532.7561
107 | 2645882.6332 | 1246518.4871 | 2645898.2812 | 1246532.7561
108 | 2645882.6332 | 1246518.4871 | 2645878.8684 | 1246515.0541
109 | 2645866.5398 | 1246504.3433 | 2645878.0246 | 1246514.2847 | 2645878.8684 | 1246515.0541
110 | 2645866.5398 | 1246504.3433 | 2645856.8906 | 1246495.9909
111 | 2645846.7178 | 1246487.1853 | 2645856.8906 | 1246495.9909

## bus_geodata
| x | y | coords
0 | 2645773.6811 | 1246610.0082
1 | 2645773.4711 | 1246574.3063
2 | 2645771.9686 | 1246636.8697
3 | 2645795.9475 | 1246584.0311
4 | 2645773.2645 | 1246566.8219
5 | 2645778.1903 | 1246643.0551
6 | 2645812.2095 | 1246599.9213
7 | 2645772.6618 | 1246544.0091
8 | 2645777.2851 | 1246655.3709
9 | 2646001.963 | 1246626.6967
10 | 2645977.2293 | 1246604.7015
11 | 2646019.9431 | 1246565.3741
12 | 2645852.7147 | 1246680.0551
13 | 2645844.8551 | 1246687.4104
14 | 2645867.8843 | 1246676.0838
15 | 2645823.6648 | 1246703.4018
16 | 2645812.2827 | 1246708.1616
17 | 2645830.5844 | 1246698.1799
18 | 2645807.8326 | 1246707.3266
19 | 2645774.7826 | 1246698.9772
20 | 2645775.0398 | 1246694.0426
21 | 2645815.3046 | 1246602.9457
22 | 2645807.8989 | 1246460.0959
23 | 2645815.6357 | 1246508.6537
24 | 2645828.3354 | 1246471.2733
25 | 2645833.3596 | 1246380.3394
26 | 2645823.646 | 1246399.8106
27 | 2645837.6091 | 1246357.5572
28 | 2645813.4909 | 1246411.4965
29 | 2646049.6663 | 1246505.2025
30 | 2646046.0791 | 1246477.4171
31 | 2645972.9936 | 1246600.8443
32 | 2645960.3669 | 1246618.8463
33 | 2646018.4679 | 1246559.1596
34 | 2645884.5566 | 1246665.7653
35 | 2645791.6419 | 1246677.4596
36 | 2646197.8215 | 1246469.438
37 | 2646200.6289 | 1246460.7351
38 | 2646203.4762 | 1246452.3236
39 | 2646197.3526 | 1246421.9223
40 | 2646034.6291 | 1246477.0502
41 | 2646035.0061 | 1246423.8972
42 | 2646024.13 | 1246386.5975
43 | 2646195.6237 | 1246420.8279
44 | 2646021.0625 | 1246464.1533
45 | 2646010.3562 | 1246391.9105
46 | 2646065.1532 | 1246334.3254
47 | 2645842.0107 | 1246634.2097
48 | 2645844.6507 | 1246632.5595
49 | 2645857.9181 | 1246624.2664
50 | 2645866.9943 | 1246618.593
51 | 2645876.0056 | 1246612.9603
52 | 2645823.5318 | 1246610.9849
53 | 2645838.3015 | 1246344.9092
54 | 2646009.728 | 1246392.1528
55 | 2645990.4428 | 1246399.8849
56 | 2645974.4194 | 1246406.5224
57 | 2645964.9266 | 1246410.4546
58 | 2645975.6991 | 1246420.8239
59 | 2645958.3513 | 1246413.784
60 | 2645924.4703 | 1246434.4463
61 | 2645923.3317 | 1246435.4336
62 | 2645933.4298 | 1246426.6771
63 | 2645910.5163 | 1246446.5464
64 | 2645942.737 | 1246421.6903
65 | 2645900.0135 | 1246439.3968
66 | 2645931.027 | 1246466.763
67 | 2645875.8931 | 1246423.7372
68 | 2645922.0279 | 1246476.8625
69 | 2645937.5667 | 1246473.2097
70 | 2645944.2915 | 1246479.6859
71 | 2645953.8838 | 1246488.1848
72 | 2645970.1596 | 1246502.6054
73 | 2645913.7296 | 1246486.1754
74 | 2645971.1926 | 1246503.5206
75 | 2645985.4913 | 1246516.1899
76 | 2645961.5541 | 1246513.6514
77 | 2646003.4994 | 1246532.4494
78 | 2645955.8193 | 1246519.6792
79 | 2646015.4562 | 1246547.7491
80 | 2645952.6482 | 1246523.0122
81 | 2646006.4753 | 1246450.2861
82 | 2646019.4765 | 1246462.6456
83 | 2646003.8623 | 1246447.8022
84 | 2645991.5523 | 1246436.0837
85 | 2645986.3579 | 1246431.0837
86 | 2645842.9527 | 1246407.369
87 | 2645854.0715 | 1246411.7202
88 | 2645869.6702 | 1246393.4693
89 | 2645876.4595 | 1246387.5216
90 | 2645866.103 | 1246396.5943
91 | 2645894.0896 | 1246404.2953
92 | 2645856.6786 | 1246413.1559
93 | 2645938.9014 | 1246632.1313
94 | 2645907.4068 | 1246651.6233
95 | 2645952.316 | 1246582.015
96 | 2645941.4059 | 1246572.0801
97 | 2645907.566 | 1246593.2326
98 | 2645909.8638 | 1246591.7963
99 | 2645890.819 | 1246603.7008
100 | 2645923.34 | 1246583.3727
101 | 2645887.5797 | 1246605.7256
102 | 2645929.6518 | 1246579.4274
103 | 2645937.6483 | 1246568.6536
104 | 2645918.7041 | 1246551.379
105 | 2645912.2083 | 1246545.4557
106 | 2645902.7929 | 1246536.8701
107 | 2645898.2812 | 1246532.7561
108 | 2645882.6332 | 1246518.4871
109 | 2645878.8684 | 1246515.0541
110 | 2645866.5398 | 1246504.3433
111 | 2645856.8906 | 1246495.9909
112 | 2645846.7178 | 1246487.1853
113 | 2645941.4059 | 1246572.0801

## line_std_types
| c_nf_per_km | r_ohm_per_km | x_ohm_per_km | max_i_ka | type | q_mm2 | alpha | voltage_rating
NAYY 4x50 SE | 210 | 0.642 | 0.083 | 0.142 | cs | 50 | 0.00403 | LV
NAYY 4x120 SE | 264 | 0.225 | 0.08 | 0.242 | cs | 120 | 0.00403 | LV
NAYY 4x150 SE | 261 | 0.208 | 0.08 | 0.27 | cs | 150 | 0.00403 | LV
NA2XS2Y 1x95 RM/25 12/20 kV | 216 | 0.313 | 0.132 | 0.252 | cs | 95 | 0.00403 | MV
NA2XS2Y 1x185 RM/25 12/20 kV | 273 | 0.161 | 0.117 | 0.362 | cs | 185 | 0.00403 | MV
NA2XS2Y 1x240 RM/25 12/20 kV | 304 | 0.122 | 0.112 | 0.421 | cs | 240 | 0.00403 | MV
NA2XS2Y 1x95 RM/25 6/10 kV | 315 | 0.313 | 0.123 | 0.249 | cs | 95 | 0.00403 | MV
NA2XS2Y 1x185 RM/25 6/10 kV | 406 | 0.161 | 0.11 | 0.358 | cs | 185 | 0.00403 | MV
NA2XS2Y 1x240 RM/25 6/10 kV | 456 | 0.122 | 0.105 | 0.416 | cs | 240 | 0.00403 | MV
NA2XS2Y 1x150 RM/25 12/20 kV | 250 | 0.206 | 0.116 | 0.319 | cs | 150 | 0.00403 | MV
NA2XS2Y 1x120 RM/25 12/20 kV | 230 | 0.253 | 0.119 | 0.283 | cs | 120 | 0.00403 | MV
NA2XS2Y 1x70 RM/25 12/20 kV | 190 | 0.443 | 0.132 | 0.22 | cs | 70 | 0.00403 | MV
NA2XS2Y 1x150 RM/25 6/10 kV | 360 | 0.206 | 0.11 | 0.315 | cs | 150 | 0.00403 | MV
NA2XS2Y 1x120 RM/25 6/10 kV | 340 | 0.253 | 0.113 | 0.28 | cs | 120 | 0.00403 | MV
NA2XS2Y 1x70 RM/25 6/10 kV | 280 | 0.443 | 0.123 | 0.217 | cs | 70 | 0.00403 | MV
N2XS(FL)2Y 1x120 RM/35 64/110 kV | 112 | 0.153 | 0.166 | 0.366 | cs | 120 | 0.00393 | HV
N2XS(FL)2Y 1x185 RM/35 64/110 kV | 125 | 0.099 | 0.156 | 0.457 | cs | 185 | 0.00393 | HV
N2XS(FL)2Y 1x240 RM/35 64/110 kV | 135 | 0.075 | 0.149 | 0.526 | cs | 240 | 0.00393 | HV
N2XS(FL)2Y 1x300 RM/35 64/110 kV | 144 | 0.06 | 0.144 | 0.588 | cs | 300 | 0.00393 | HV
15-AL1/3-ST1A 0.4 | 11 | 1.8769 | 0.35 | 0.105 | ol | 16 | 0.00403 | LV
24-AL1/4-ST1A 0.4 | 11.25 | 1.2012 | 0.335 | 0.14 | ol | 24 | 0.00403 | LV
48-AL1/8-ST1A 0.4 | 12.2 | 0.5939 | 0.3 | 0.21 | ol | 48 | 0.00403 | LV
94-AL1/15-ST1A 0.4 | 13.2 | 0.306 | 0.29 | 0.35 | ol | 94 | 0.00403 | LV
34-AL1/6-ST1A 10.0 | 9.7 | 0.8342 | 0.36 | 0.17 | ol | 34 | 0.00403 | MV
48-AL1/8-ST1A 10.0 | 10.1 | 0.5939 | 0.35 | 0.21 | ol | 48 | 0.00403 | MV
70-AL1/11-ST1A 10.0 | 10.4 | 0.4132 | 0.339 | 0.29 | ol | 70 | 0.00403 | MV
94-AL1/15-ST1A 10.0 | 10.75 | 0.306 | 0.33 | 0.35 | ol | 94 | 0.00403 | MV
122-AL1/20-ST1A 10.0 | 11.1 | 0.2376 | 0.323 | 0.41 | ol | 122 | 0.00403 | MV
149-AL1/24-ST1A 10.0 | 11.25 | 0.194 | 0.315 | 0.47 | ol | 149 | 0.00403 | MV
34-AL1/6-ST1A 20.0 | 9.15 | 0.8342 | 0.382 | 0.17 | ol | 34 | 0.00403 | MV
48-AL1/8-ST1A 20.0 | 9.5 | 0.5939 | 0.372 | 0.21 | ol | 48 | 0.00403 | MV
70-AL1/11-ST1A 20.0 | 9.7 | 0.4132 | 0.36 | 0.29 | ol | 70 | 0.00403 | MV
94-AL1/15-ST1A 20.0 | 10 | 0.306 | 0.35 | 0.35 | ol | 94 | 0.00403 | MV
122-AL1/20-ST1A 20.0 | 10.3 | 0.2376 | 0.344 | 0.41 | ol | 122 | 0.00403 | MV
149-AL1/24-ST1A 20.0 | 10.5 | 0.194 | 0.337 | 0.47 | ol | 149 | 0.00403 | MV
184-AL1/30-ST1A 20.0 | 10.75 | 0.1571 | 0.33 | 0.535 | ol | 184 | 0.00403 | MV
243-AL1/39-ST1A 20.0 | 11 | 0.1188 | 0.32 | 0.645 | ol | 243 | 0.00403 | MV
48-AL1/8-ST1A 110.0 | 8 | 0.5939 | 0.46 | 0.21 | ol | 48 | 0.00403 | HV
70-AL1/11-ST1A 110.0 | 8.4 | 0.4132 | 0.45 | 0.29 | ol | 70 | 0.00403 | HV
94-AL1/15-ST1A 110.0 | 8.65 | 0.306 | 0.44 | 0.35 | ol | 94 | 0.00403 | HV
122-AL1/20-ST1A 110.0 | 8.5 | 0.2376 | 0.43 | 0.41 | ol | 122 | 0.00403 | HV
149-AL1/24-ST1A 110.0 | 8.75 | 0.194 | 0.41 | 0.47 | ol | 149 | 0.00403 | HV
184-AL1/30-ST1A 110.0 | 8.8 | 0.1571 | 0.4 | 0.535 | ol | 184 | 0.00403 | HV
243-AL1/39-ST1A 110.0 | 9 | 0.1188 | 0.39 | 0.645 | ol | 243 | 0.00403 | HV
305-AL1/39-ST1A 110.0 | 9.2 | 0.0949 | 0.38 | 0.74 | ol | 305 | 0.00403 | HV
490-AL1/64-ST1A 110.0 | 9.75 | 0.059 | 0.37 | 0.96 | ol | 490 | 0.00403 | HV
679-AL1/86-ST1A 110.0 | 9.95 | 0.042 | 0.36 | 1.15 | ol | 679 | 0.00403 | HV
490-AL1/64-ST1A 220.0 | 10 | 0.059 | 0.285 | 0.96 | ol | 490 | 0.00403 | HV
679-AL1/86-ST1A 220.0 | 11.7 | 0.042 | 0.275 | 1.15 | ol | 679 | 0.00403 | HV
490-AL1/64-ST1A 380.0 | 11 | 0.059 | 0.253 | 0.96 | ol | 490 | 0.00403 | HV
679-AL1/86-ST1A 380.0 | 14.6 | 0.042 | 0.25 | 1.15 | ol | 679 | 0.00403 | HV

## trafo_std_types
| i0_percent | pfe_kw | vkr_percent | sn_mva | vn_lv_kv | vn_hv_kv | vk_percent | shift_degree | vector_group | tap_side | tap_neutral | tap_min | tap_max | tap_step_degree | tap_step_percent | tap_phase_shifter
160 MVA 380/110 kV | 0.06 | 60 | 0.25 | 160 | 110 | 380 | 12.2 | 0 | Yy0 | hv | 0 | -9 | 9 | 0 | 1.5 | FALSE
100 MVA 220/110 kV | 0.06 | 55 | 0.26 | 100 | 110 | 220 | 12 | 0 | Yy0 | hv | 0 | -9 | 9 | 0 | 1.5 | FALSE
63 MVA 110/20 kV | 0.04 | 22 | 0.32 | 63 | 20 | 110 | 18 | 150 | YNd5 | hv | 0 | -9 | 9 | 0 | 1.5 | FALSE
40 MVA 110/20 kV | 0.05 | 18 | 0.34 | 40 | 20 | 110 | 16.2 | 150 | YNd5 | hv | 0 | -9 | 9 | 0 | 1.5 | FALSE
25 MVA 110/20 kV | 0.07 | 14 | 0.41 | 25 | 20 | 110 | 12 | 150 | YNd5 | hv | 0 | -9 | 9 | 0 | 1.5 | FALSE
63 MVA 110/10 kV | 0.04 | 22 | 0.32 | 63 | 10 | 110 | 18 | 150 | YNd5 | hv | 0 | -9 | 9 | 0 | 1.5 | FALSE
40 MVA 110/10 kV | 0.05 | 18 | 0.34 | 40 | 10 | 110 | 16.2 | 150 | YNd5 | hv | 0 | -9 | 9 | 0 | 1.5 | FALSE
25 MVA 110/10 kV | 0.07 | 14 | 0.41 | 25 | 10 | 110 | 12 | 150 | YNd5 | hv | 0 | -9 | 9 | 0 | 1.5 | FALSE
0.25 MVA 20/0.4 kV | 0.32 | 0.8 | 1.44 | 0.25 | 0.4 | 20 | 6 | 150 | Yzn5 | hv | 0 | -2 | 2 | 0 | 2.5 | FALSE
0.4 MVA 20/0.4 kV | 0.3375 | 1.35 | 1.425 | 0.4 | 0.4 | 20 | 6 | 150 | Dyn5 | hv | 0 | -2 | 2 | 0 | 2.5 | FALSE
0.63 MVA 20/0.4 kV | 0.2619 | 1.65 | 1.206 | 0.63 | 0.4 | 20 | 6 | 150 | Dyn5 | hv | 0 | -2 | 2 | 0 | 2.5 | FALSE
0.25 MVA 10/0.4 kV | 0.24 | 0.6 | 1.2 | 0.25 | 0.4 | 10 | 4 | 150 | Dyn5 | hv | 0 | -2 | 2 | 0 | 2.5 | FALSE
0.4 MVA 10/0.4 kV | 0.2375 | 0.95 | 1.325 | 0.4 | 0.4 | 10 | 4 | 150 | Dyn5 | hv | 0 | -2 | 2 | 0 | 2.5 | FALSE
0.63 MVA 10/0.4 kV | 0.1873 | 1.18 | 1.0794 | 0.63 | 0.4 | 10 | 4 | 150 | Dyn5 | hv | 0 | -2 | 2 | 0 | 2.5 | FALSE

## trafo3w_std_types
| sn_hv_mva | sn_mv_mva | sn_lv_mva | vn_hv_kv | vn_mv_kv | vn_lv_kv | vk_hv_percent | vk_mv_percent | vk_lv_percent | vkr_hv_percent | vkr_mv_percent | vkr_lv_percent | pfe_kw | i0_percent | shift_mv_degree | shift_lv_degree | vector_group | tap_side | tap_neutral | tap_min | tap_max | tap_step_percent
63/25/38 MVA 110/20/10 kV | 63 | 25 | 38 | 110 | 20 | 10 | 10.4 | 10.4 | 10.4 | 0.28 | 0.32 | 0.35 | 35 | 0.89 | 0 | 0 | YN0yn0yn0 | hv | 0 | -10 | 10 | 1.2
63/25/38 MVA 110/10/10 kV | 63 | 25 | 38 | 110 | 10 | 10 | 10.4 | 10.4 | 10.4 | 0.28 | 0.32 | 0.35 | 35 | 0.89 | 0 | 0 | YN0yn0yn0 | hv | 0 | -10 | 10 | 1.2

## fuse_std_types
| fuse_type | i_rated_a | t_avg | t_min | t_total | x_avg | x_min | x_total
HV 100A | HV 100A | 100 | 0 | [10.0, 3.64, 0.854, 0.281, 0.1, 0.0531, 0.022, 0.01] | [10.0, 4.267, 1.21, 0.403, 0.1, 0.058, 0.022, 0.01] | 0 | [300.0, 350.0, 450.0, 550.0, 700.0, 850.0, 1200.0, 1752.0] | [600.0, 700.0, 900.0, 1150.0, 1665.0, 2000.0, 3000.0, 4313.0]
HV 10A | HV 10A | 10 | 0 | [10.0, 1675.0, 0.344, 0.156, 0.1, 0.0417, 0.0171, 0.01] | [10.0, 1.3, 0.3, 0.155, 0.1, 0.0555, 0.023, 0.01] | 0 | [30.0, 32.0, 35.0, 37.0, 39.0, 50.0, 70.0, 88.0] | [60.0, 70.0, 80.0, 87.0, 94.0, 110.0, 150.0, 216.0]
HV 125A | HV 125A | 125 | 0 | [10.0, 1.82, 0.344, 0.1, 0.0467, 0.0269, 0.01] | [10.0, 2.478, 0.426, 0.1, 0.0427, 0.0211, 0.01] | 0 | [375.0, 500.0, 700.0, 925.0, 1200.0, 1500.0, 2341.0] | [750.0, 1000.0, 1500.0, 2200.0, 3000.0, 4000.0, 5765.0]
HV 160A | HV 160A | 160 | 0 | [10.0, 4.15, 1.03, 0.198, 0.1, 0.051, 0.0172, 0.01] | [10.0, 2.3, 0.734, 0.274, 0.1, 0.046, 0.0177, 0.01] | 0 | [480.0, 550.0, 700.0, 1000.0, 1260.0, 1600.0, 2500.0, 3227.0] | [960.0, 1300.0, 1700.0, 2200.0, 2996.0, 4000.0, 6000.0, 7946.0]
HV 16A | HV 16A | 16 | 0 | [10.0, 0.352, 0.164, 0.1, 0.0649, 0.0342, 0.01] | [10.0, 2.34, 0.722, 0.181, 0.1, 0.055, 0.0296, 0.01] | 0 | [48.0, 60.0, 65.0, 71.0, 80.0, 100.0, 162.0] | [96.0, 110.0, 125.0, 150.0, 168.0, 200.0, 250.0, 398.0]
HV 200A | HV 200A | 200 | 0 | [10.0, 4.267, 1.21, 0.403, 0.1, 0.058, 0.022, 0.01] | [10.0, 3.73, 1.654, 0.328, 0.1, 0.0531, 0.019, 0.01] | 0 | [600.0, 700.0, 900.0, 1150.0, 1665.0, 2000.0, 3000.0, 4313.0] | [1200.0, 1500.0, 1800.0, 2700.0, 3960.0, 5000.0, 7500.0, 10620.0]
HV 20A | HV 20A | 20 | 0 | [10.0, 1.3, 0.3, 0.155, 0.1, 0.0555, 0.023, 0.01] | [10.0, 1.3, 0.161, 0.1, 0.0611, 0.0399, 0.0141, 0.01] | 0 | [60.0, 70.0, 80.0, 87.0, 94.0, 110.0, 150.0, 216.0] | [120.0, 150.0, 200.0, 223.0, 260.0, 300.0, 450.0, 532.0]
HV 25A | HV 25A | 25 | 0 | [10.0, 2.512, 0.833, 0.299, 0.1, 0.0372, 0.0223, 0.01] | [10.0, 3.125, 0.597, 0.198, 0.1, 0.0378, 0.022, 0.01] | 0 | [75.0, 82.0, 90.0, 100.0, 124.0, 170.0, 200.0, 289.0] | [150.0, 170.0, 210.0, 250.0, 294.0, 400.0, 500.0, 711.0]
HV 31.5A | HV 31.5A | 31.5 | 0 | [10.0, 2.34, 0.722, 0.181, 0.1, 0.055, 0.0296, 0.01] | [10.0, 2.84, 0.368, 0.164, 0.1, 0.0621, 0.0378, 0.0195, 0.01] | 0 | [95.0, 110.0, 125.0, 150.0, 165.0, 200.0, 250.0, 390.0] | [189.0, 220.0, 300.0, 350.0, 393.0, 450.0, 530.0, 700.0, 960.0]
HV 40A | HV 40A | 40 | 0 | [10.0, 1.3, 0.161, 0.1, 0.0611, 0.0399, 0.0141, 0.01] | [10.0, 2.05, 0.369, 0.198, 0.1, 0.051, 0.0298, 0.01] | 0 | [120.0, 150.0, 200.0, 223.0, 260.0, 300.0, 450.0, 532.0] | [240.0, 300.0, 400.0, 450.0, 530.0, 650.0, 800.0, 1311.0]
HV 50A | HV 50A | 50 | 0 | [10.0, 3.215, 0.597, 0.198, 0.1, 0.0378, 0.022, 0.01] | [10.0, 3.64, 0.854, 0.281, 0.1, 0.0531, 0.022, 0.01] | 0 | [150.0, 170.0, 210.0, 250.0, 294.0, 400.0, 500.0, 711.0] | [300.0, 350.0, 450.0, 550.0, 700.0, 850.0, 1200.0, 1752.0]
HV 6.3A | HV 6.3A | 6.3 | 0 | [10.0, 1.39, 0.344, 0.168, 0.1, 0.056, 0.0263, 0.01] | [10.0, 1.711, 0.516, 0.198, 0.1, 0.0634, 0.0303, 0.01] | 0 | [19.0, 19.5, 20.4, 20.8, 22.0, 25.0, 32.0, 48.0] | [38.0, 40.0, 43.0, 48.0, 53.0, 60.0, 75.0, 118.0]
HV 63A | HV 63A | 63 | 0 | [10.0, 2.84, 0.368, 0.164, 0.1, 0.0621, 0.0378, 0.0195, 0.01] | [10.0, 1.82, 0.344, 0.1, 0.0467, 0.0269, 0.01] | 0 | [189.0, 220.0, 300.0, 350.0, 393.0, 450.0, 530.0, 700.0, 961.0] | [378.0, 500.0, 700.0, 934.0, 1200.0, 1500.0, 2366.0]
HV 80A | HV 80A | 80 | 0 | [10.0, 2.05, 0.369, 0.198, 0.1, 0.051, 0.0298, 0.01] | [10.0, 4.15, 1.03, 0.198, 0.1, 0.051, 0.0172, 0.01] | 0 | [240.0, 300.0, 400.0, 450.0, 530.0, 650.0, 800.0, 1311.0] | [480.0, 550.0, 700.0, 1000.0, 1260.0, 1600.0, 2500.0, 3227.0]
Siemens NH-1-100 | Siemens NH-1-100 | 100 | [5400.0, 2000.0, 400.0, 20.0, 1.0, 0.2, 0.012, 0.004] | 0 | 0 | [150.0, 190.0, 250.0, 430.0, 900.0, 1250.0, 2700.0, 3600.0] | 0 | 0
Siemens NH-1-125 | Siemens NH-1-125 | 125 | [4800.0, 120.0, 7.0, 0.1, 0.004] | 0 | 0 | [180.0, 400.0, 740.0, 2000.0, 4250.0] | 0 | 0
Siemens NH-1-16 | Siemens NH-1-16 | 16 | [4000.0, 400.0, 2.0, 0.1, 0.04, 0.01] | 0 | 0 | [26.0, 35.0, 75.0, 150.0, 200.0, 300.0] | 0 | 0
Siemens NH-1-160 | Siemens NH-1-160 | 160 | [4800.0, 120.0, 7.0, 0.1, 0.004] | 0 | 0 | [210.0, 500.0, 900.0, 2300.0, 5000.0] | 0 | 0
Siemens NH-1-25 | Siemens NH-1-25 | 25 | [4000.0, 1000.0, 10.0, 0.2, 0.02, 0.01] | 0 | 0 | [40.0, 50.0, 100.0, 210.0, 400.0, 500.0] | 0 | 0
Siemens NH-1-50 | Siemens NH-1-50 | 50 | [4000.0, 40.0, 4.0, 1.0, 0.02, 0.01] | 0 | 0 | [86.0, 200.0, 300.0, 400.0, 1000.0, 1280.0] | 0 | 0
Siemens NH-1-63 | Siemens NH-1-63 | 63 | [4000.0, 100.0, 10.0, 2.0, 0.04, 0.01] | 0 | 0 | [100.0, 200.0, 300.0, 400.0, 1000.0, 1500.0] | 0 | 0
Siemens NH-1-80 | Siemens NH-1-80 | 80 | [4800.0, 120.0, 7.0, 0.1, 0.01] | 0 | 0 | [150.58, 250.0, 450.0, 1150.0, 2470.0] | 0 | 0
Siemens NH-2-1000 | Siemens NH-2-1000 | 1000 | [4800.0, 120.0, 7.0, 0.1, 0.004] | 0 | 0 | [1900.0, 3500.0, 8400.0, 24000.0, 52000.0] | 0 | 0
Siemens NH-2-200 | Siemens NH-2-200 | 200 | [4800.0, 120.0, 7.0, 0.1, 0.004] | 0 | 0 | [280.0, 650.0, 1200.0, 3000.0, 7000.0] | 0 | 0
Siemens NH-2-224 | Siemens NH-2-224 | 224 | [4800.0, 120.0, 7.0, 0.2, 0.04, 0.004] | 0 | 0 | [400.0, 750.0, 1453.0, 3025.0, 4315.0, 7600.0] | 0 | 0
Siemens NH-2-250 | Siemens NH-2-250 | 250 | [4800.0, 120.0, 7.0, 0.1, 0.004] | 0 | 0 | [450.0, 800.0, 1650.0, 4000.0, 8500.0] | 0 | 0
Siemens NH-2-315 | Siemens NH-2-315 | 315 | [4800.0, 120.0, 7.0, 0.1, 0.004] | 0 | 0 | [550.0, 920.0, 1900.0, 5000.0, 11000.0] | 0 | 0
Siemens NH-2-355 | Siemens NH-2-355 | 355 | [4800.0, 120.0, 6.0, 0.1, 0.004] | 0 | 0 | [650.0, 1116.27, 2350.0, 5840.0, 12790.0] | 0 | 0
Siemens NH-2-400 | Siemens NH-2-400 | 400 | [4800.0, 120.0, 7.0, 0.1, 0.004] | 0 | 0 | [720.0, 1350.0, 2800.0, 6500.0, 15000.0] | 0 | 0
Siemens NH-2-425 | Siemens NH-2-425 | 425 | [4800.0, 120.0, 7.0, 0.1, 0.004] | 0 | 0 | [850.0, 1500.0, 3050.0, 7500.0, 16500.0] | 0 | 0
Siemens NH-2-630 | Siemens NH-2-630 | 630 | [4800.0, 120.0, 7.0, 0.1, 0.004] | 0 | 0 | [1200.0, 2000.0, 4800.0, 12000.0, 26000.0] | 0 | 0

## dtypes
| element | column | dtype
0 | bus | name | object
1 | bus | vn_kv | float64
2 | bus | type | object
3 | bus | zone | object
4 | bus | in_service | bool
5 | load | name | object
6 | load | bus | uint32
7 | load | p_mw | float64
8 | load | q_mvar | float64
9 | load | const_z_percent | float64
10 | load | const_i_percent | float64
11 | load | sn_mva | float64
12 | load | scaling | float64
13 | load | in_service | bool
14 | load | type | object
15 | ext_grid | name | object
16 | ext_grid | bus | uint32
17 | ext_grid | vm_pu | float64
18 | ext_grid | va_degree | float64
19 | ext_grid | slack_weight | float64
20 | ext_grid | in_service | bool
21 | line | name | object
22 | line | std_type | object
23 | line | from_bus | uint32
24 | line | to_bus | uint32
25 | line | length_km | float64
26 | line | r_ohm_per_km | float64
27 | line | x_ohm_per_km | float64
28 | line | c_nf_per_km | float64
29 | line | g_us_per_km | float64
30 | line | max_i_ka | float64
31 | line | df | float64
32 | line | parallel | uint32
33 | line | type | object
34 | line | in_service | bool
35 | trafo | name | object
36 | trafo | std_type | object
37 | trafo | hv_bus | uint32
38 | trafo | lv_bus | uint32
39 | trafo | sn_mva | float64
40 | trafo | vn_hv_kv | float64
41 | trafo | vn_lv_kv | float64
42 | trafo | vk_percent | float64
43 | trafo | vkr_percent | float64
44 | trafo | pfe_kw | float64
45 | trafo | i0_percent | float64
46 | trafo | shift_degree | float64
47 | trafo | tap_side | object
48 | trafo | tap_neutral | int32
49 | trafo | tap_min | int32
50 | trafo | tap_max | int32
51 | trafo | tap_step_percent | float64
52 | trafo | tap_step_degree | float64
53 | trafo | tap_pos | int32
54 | trafo | tap_phase_shifter | bool
55 | trafo | parallel | uint32
56 | trafo | df | float64
57 | trafo | in_service | bool
58 | line_geodata | coords | object
59 | bus_geodata | x | float64
60 | bus_geodata | y | float64
61 | bus_geodata | coords | object

## parameters
| version | format_version | converged | OPF_converged | name | f_hz | sn_mva
0 | 2.14.6 | 2.14.0 | FALSE | FALSE |  | 50 | 1