## bus
| name | vn_kv | type | zone | in_service
0 | bus_LV_4013-4_0_5_node_0 | 0.4 | n |  | TRUE
1 | bus_LV_4013-4_0_5_node_2 | 0.4 | n |  | TRUE
2 | bus_LV_4013-4_0_5_node_4 | 0.4 | n |  | TRUE
3 | bus_LV_4013-4_0_5_node_74 | 0.4 | n |  | TRUE
4 | bus_LV_4013-4_0_5_node_86 | 0.4 | n |  | TRUE
5 | bus_LV_4013-4_0_5_node_99 | 0.4 | n |  | TRUE
6 | bus_LV_4013-4_0_5_node_83 | 0.4 | n |  | TRUE
7 | bus_LV_4013-4_0_5_node_72 | 0.4 | n |  | TRUE
8 | bus_LV_4013-4_0_5_node_5 | 0.4 | n |  | TRUE
9 | bus_LV_4013-4_0_5_node_6 | 0.4 | n |  | TRUE
10 | bus_LV_4013-4_0_5_node_7 | 0.4 | n |  | TRUE
11 | bus_LV_4013-4_0_5_node_8 | 0.4 | n |  | TRUE
12 | bus_LV_4013-4_0_5_node_9 | 0.4 | n |  | TRUE
13 | bus_LV_4013-4_0_5_node_102 | 0.4 | n |  | TRUE
14 | bus_LV_4013-4_0_5_node_89 | 0.4 | n |  | TRUE
15 | bus_LV_4013-4_0_5_node_10 | 0.4 | n |  | TRUE
16 | bus_LV_4013-4_0_5_node_14 | 0.4 | n |  | TRUE
17 | bus_LV_4013-4_0_5_node_95 | 0.4 | n |  | TRUE
18 | bus_LV_4013-4_0_5_node_101 | 0.4 | n |  | TRUE
19 | bus_LV_4013-4_0_5_node_79 | 0.4 | n |  | TRUE
20 | bus_LV_4013-4_0_5_node_104 | 0.4 | n |  | TRUE
21 | bus_LV_4013-4_0_5_node_12 | 0.4 | n |  | TRUE
22 | bus_LV_4013-4_0_5_node_94 | 0.4 | n |  | TRUE
23 | bus_LV_4013-4_0_5_node_80 | 0.4 | n |  | TRUE
24 | bus_LV_4013-4_0_5_node_110 | 0.4 | n |  | TRUE
25 | bus_LV_4013-4_0_5_node_111 | 0.4 | n |  | TRUE
26 | bus_LV_4013-4_0_5_node_11 | 0.4 | n |  | TRUE
27 | bus_LV_4013-4_0_5_node_105 | 0.4 | n |  | TRUE
28 | bus_LV_4013-4_0_5_node_15 | 0.4 | n |  | TRUE
29 | bus_LV_4013-4_0_5_node_16 | 0.4 | n |  | TRUE
30 | bus_LV_4013-4_0_5_node_17 | 0.4 | n |  | TRUE
31 | bus_LV_4013-4_0_5_node_18 | 0.4 | n |  | TRUE
32 | bus_LV_4013-4_0_5_node_19 | 0.4 | n |  | TRUE
33 | bus_LV_4013-4_0_5_node_20 | 0.4 | n |  | TRUE
34 | bus_LV_4013-4_0_5_node_57 | 0.4 | n |  | TRUE
35 | bus_LV_4013-4_0_5_node_50 | 0.4 | n |  | TRUE
36 | bus_LV_4013-4_0_5_node_45 | 0.4 | n |  | TRUE
37 | bus_LV_4013-4_0_5_node_55 | 0.4 | n |  | TRUE
38 | bus_LV_4013-4_0_5_node_53 | 0.4 | n |  | TRUE
39 | bus_LV_4013-4_0_5_node_62 | 0.4 | n |  | TRUE
40 | bus_LV_4013-4_0_5_node_51 | 0.4 | n |  | TRUE
41 | bus_LV_4013-4_0_5_node_21 | 0.4 | n |  | TRUE
42 | bus_LV_4013-4_0_5_node_22 | 0.4 | n |  | TRUE
43 | bus_LV_4013-4_0_5_node_23 | 0.4 | n |  | TRUE
44 | bus_LV_4013-4_0_5_node_24 | 0.4 | n |  | TRUE
45 | bus_LV_4013-4_0_5_node_25 | 0.4 | n |  | TRUE
46 | bus_LV_4013-4_0_5_node_26 | 0.4 | n |  | TRUE
47 | bus_LV_4013-4_0_5_node_37 | 0.4 | n |  | TRUE
48 | bus_LV_4013-4_0_5_node_27 | 0.4 | n |  | TRUE
49 | bus_LV_4013-4_0_5_node_59 | 0.4 | n |  | TRUE
50 | bus_LV_4013-4_0_5_node_28 | 0.4 | n |  | TRUE
51 | bus_LV_4013-4_0_5_node_96 | 0.4 | n |  | TRUE
52 | bus_LV_4013-4_0_5_node_29 | 0.4 | n |  | TRUE
53 | bus_LV_4013-4_0_5_node_58 | 0.4 | n |  | TRUE
54 | bus_LV_4013-4_0_5_node_38 | 0.4 | n |  | TRUE
55 | bus_LV_4013-4_0_5_node_113 | 0.4 | n |  | TRUE
56 | bus_LV_4013-4_0_5_node_40 | 0.4 | n |  | TRUE
57 | bus_LV_4013-4_0_5_node_47 | 0.4 | n |  | TRUE
58 | bus_LV_4013-4_0_5_node_39 | 0.4 | n |  | TRUE
59 | bus_LV_4013-4_0_5_node_30 | 0.4 | n |  | TRUE
60 | bus_LV_4013-4_0_5_node_31 | 0.4 | n |  | TRUE
61 | bus_LV_4013-4_0_5_node_32 | 0.4 | n |  | TRUE
62 | bus_LV_4013-4_0_5_node_33 | 0.4 | n |  | TRUE
63 | bus_LV_4013-4_0_5_node_34 | 0.4 | n |  | TRUE
64 | bus_LV_4013-4_0_5_node_35 | 0.4 | n |  | TRUE
65 | bus_LV_4013-4_0_5_node_36 | 0.4 | n |  | TRUE
66 | bus_LV_4013-4_0_5_node_44 | 0.4 | n |  | TRUE
67 | bus_LV_4013-4_0_5_node_87 | 0.4 | n |  | TRUE
68 | bus_LV_4013-4_0_5_node_75 | 0.4 | n |  | TRUE
69 | bus_LV_4013-4_0_5_node_92 | 0.4 | n |  | TRUE
70 | bus_LV_4013-4_0_5_node_49 | 0.4 | n |  | TRUE
71 | bus_LV_4013-4_0_5_node_43 | 0.4 | n |  | TRUE
72 | bus_LV_4013-4_0_5_node_88 | 0.4 | n |  | TRUE
73 | bus_LV_4013-4_0_5_node_73 | 0.4 | n |  | TRUE
74 | bus_LV_4013-4_0_5_node_97 | 0.4 | n |  | TRUE
75 | bus_LV_4013-4_0_5_node_84 | 0.4 | n |  | TRUE
76 | bus_LV_4013-4_0_5_node_41 | 0.4 | n |  | TRUE
77 | bus_LV_4013-4_0_5_node_46 | 0.4 | n |  | TRUE
78 | bus_LV_4013-4_0_5_node_42 | 0.4 | n |  | TRUE
79 | bus_LV_4013-4_0_5_node_63 | 0.4 | n |  | TRUE
80 | bus_LV_4013-4_0_5_node_52 | 0.4 | n |  | TRUE
81 | bus_LV_4013-4_0_5_node_67 | 0.4 | n |  | TRUE
82 | bus_LV_4013-4_0_5_node_54 | 0.4 | n |  | TRUE
83 | bus_LV_4013-4_0_5_node_56 | 0.4 | n |  | TRUE
84 | bus_LV_4013-4_0_5_node_68 | 0.4 | n |  | TRUE
85 | bus_LV_4013-4_0_5_node_69 | 0.4 | n |  | TRUE
86 | bus_LV_4013-4_0_5_node_70 | 0.4 | n |  | TRUE
87 | bus_LV_4013-4_0_5_node_66 | 0.4 | n |  | TRUE
88 | bus_LV_4013-4_0_5_node_64 | 0.4 | n |  | TRUE
89 | bus_LV_4013-4_0_5_node_65 | 0.4 | n |  | TRUE
90 | bus_LV_4013-4_0_5_node_91 | 0.4 | n |  | TRUE
91 | bus_LV_4013-4_0_5_node_85 | 0.4 | n |  | TRUE
92 | bus_LV_4013-4_0_5_node_93 | 0.4 | n |  | TRUE
93 | bus_LV_4013-4_0_5_node_71 | 0.4 | n |  | TRUE
94 | bus_LV_4013-4_0_5_node_76 | 0.4 | n |  | TRUE
95 | bus_LV_4013-4_0_5_node_77 | 0.4 | n |  | TRUE
96 | bus_LV_4013-4_0_5_node_78 | 0.4 | n |  | TRUE
97 | bus_LV_4013-4_0_5_node_90 | 0.4 | n |  | TRUE
98 | bus_LV_4013-4_0_5_node_81 | 0.4 | n |  | TRUE
99 | bus_LV_4013-4_0_5_node_82 | 0.4 | n |  | TRUE
100 | bus_LV_4013-4_0_5_node_98 | 0.4 | n |  | TRUE
101 | bus_LV_4013-4_0_5_node_112 | 0.4 | n |  | TRUE
102 | bus_LV_4013-4_0_5_node_100 | 0.4 | n |  | TRUE
103 | bus_LV_4013-4_0_5_node_103 | 0.4 | n |  | TRUE
104 | bus_LV_4013-4_0_5_node_106 | 0.4 | n |  | TRUE
105 | bus_LV_4013-4_0_5_node_107 | 0.4 | n |  | TRUE
106 | bus_LV_4013-4_0_5_node_108 | 0.4 | n |  | TRUE
107 | bus_LV_4013-4_0_5_node_109 | 0.4 | n |  | TRUE
108 | bus_MV_419_0_node_119 | 20 | n |  | TRUE

## load
| name | bus | p_mw | q_mvar | const_z_percent | const_i_percent | sn_mva | scaling | in_service | type
0 | LV_4013-4_0_5_load_0 | 0 | 0.00099398 | 0.00024912 | 0 | 0 |  | 1 | TRUE | wye
1 | LV_4013-4_0_5_load_4 | 2 | 0.00079039 | 0.00019809 | 0 | 0 |  | 1 | TRUE | wye
2 | LV_4013-4_0_5_load_74 | 3 | 0.00041935 | 0.0001051 | 0 | 0 |  | 1 | TRUE | wye
3 | LV_4013-4_0_5_load_99 | 5 | 0.0036327 | 0.00091045 | 0 | 0 |  | 1 | TRUE | wye
4 | LV_4013-4_0_5_load_72 | 7 | 0.00067072 | 0.0001681 | 0 | 0 |  | 1 | TRUE | wye
5 | LV_4013-4_0_5_load_5 | 8 | 0.0050823 | 0.0012737 | 0 | 0 |  | 1 | TRUE | wye
6 | LV_4013-4_0_5_load_6 | 9 | 0.0083908 | 0.0021029 | 0 | 0 |  | 1 | TRUE | wye
7 | LV_4013-4_0_5_load_9 | 12 | 0.0031895 | 0.00079937 | 0 | 0 |  | 1 | TRUE | wye
8 | LV_4013-4_0_5_load_104 | 20 | 0.011093 | 0.0027802 | 0 | 0 |  | 1 | TRUE | wye
9 | LV_4013-4_0_5_load_12 | 21 | 0.01057 | 0.002649 | 0 | 0 |  | 1 | TRUE | wye
10 | LV_4013-4_0_5_load_94 | 22 | 0.0063729 | 0.0015972 | 0 | 0 |  | 1 | TRUE | wye
11 | LV_4013-4_0_5_load_80 | 23 | 0.023234 | 0.0058231 | 0 | 0 |  | 1 | TRUE | wye
12 | LV_4013-4_0_5_load_110 | 24 | 0.0010726 | 0.00026881 | 0 | 0 |  | 1 | TRUE | wye
13 | LV_4013-4_0_5_load_111 | 25 | 0.0018233 | 0.00045695 | 0 | 0 |  | 1 | TRUE | wye
14 | LV_4013-4_0_5_load_11 | 26 | 0.0015793 | 0.00039582 | 0 | 0 |  | 1 | TRUE | wye
15 | LV_4013-4_0_5_load_105 | 27 | 0.0038231 | 0.00095816 | 0 | 0 |  | 1 | TRUE | wye
16 | LV_4013-4_0_5_load_15 | 28 | 0.0051205 | 0.0012833 | 0 | 0 |  | 1 | TRUE | wye
17 | LV_4013-4_0_5_load_16 | 29 | 0.0055754 | 0.0013973 | 0 | 0 |  | 1 | TRUE | wye
18 | LV_4013-4_0_5_load_20 | 33 | 0.0056047 | 0.0014047 | 0 | 0 |  | 1 | TRUE | wye
19 | LV_4013-4_0_5_load_50 | 35 | 0.0059202 | 0.0014837 | 0 | 0 |  | 1 | TRUE | wye
20 | LV_4013-4_0_5_load_55 | 37 | 0.016403 | 0.0041111 | 0 | 0 |  | 1 | TRUE | wye
21 | LV_4013-4_0_5_load_53 | 38 | 0.05082 | 0.012737 | 0 | 0 |  | 1 | TRUE | wye
22 | LV_4013-4_0_5_load_51 | 40 | 0.0054686 | 0.0013706 | 0 | 0 |  | 1 | TRUE | wye
23 | LV_4013-4_0_5_load_21 | 41 | 0.0017659 | 0.00044259 | 0 | 0 |  | 1 | TRUE | wye
24 | LV_4013-4_0_5_load_22 | 42 | 0.0071786 | 0.0017991 | 0 | 0 |  | 1 | TRUE | wye
25 | LV_4013-4_0_5_load_25 | 45 | 0.0074353 | 0.0018635 | 0 | 0 |  | 1 | TRUE | wye
26 | LV_4013-4_0_5_load_26 | 46 | 0.01078 | 0.0027018 | 0 | 0 |  | 1 | TRUE | wye
27 | LV_4013-4_0_5_load_37 | 47 | 0.010731 | 0.0026895 | 0 | 0 |  | 1 | TRUE | wye
28 | LV_4013-4_0_5_load_59 | 49 | 0.0065745 | 0.0016477 | 0 | 0 |  | 1 | TRUE | wye
29 | LV_4013-4_0_5_load_58 | 53 | 0.0057389 | 0.0014383 | 0 | 0 |  | 1 | TRUE | wye
30 | LV_4013-4_0_5_load_38 | 54 | 0.022726 | 0.0056957 | 0 | 0 |  | 1 | TRUE | wye
31 | LV_4013-4_0_5_load_113 | 55 | 0.00077085 | 0.00019319 | 0 | 0 |  | 1 | TRUE | wye
32 | LV_4013-4_0_5_load_47 | 57 | 0.0014412 | 0.0003612 | 0 | 0 |  | 1 | TRUE | wye
33 | LV_4013-4_0_5_load_30 | 59 | 0.0015385 | 0.00038559 | 0 | 0 |  | 1 | TRUE | wye
34 | LV_4013-4_0_5_load_31 | 60 | 0.0043352 | 0.0010865 | 0 | 0 |  | 1 | TRUE | wye
35 | LV_4013-4_0_5_load_34 | 63 | 0.009797 | 0.0024554 | 0 | 0 |  | 1 | TRUE | wye
36 | LV_4013-4_0_5_load_35 | 64 | 0.004496 | 0.0011268 | 0 | 0 |  | 1 | TRUE | wye
37 | LV_4013-4_0_5_load_36 | 65 | 0.0082061 | 0.0020566 | 0 | 0 |  | 1 | TRUE | wye
38 | LV_4013-4_0_5_load_87 | 67 | 0.0034219 | 0.00085761 | 0 | 0 |  | 1 | TRUE | wye
39 | LV_4013-4_0_5_load_75 | 68 | 0.0052743 | 0.0013219 | 0 | 0 |  | 1 | TRUE | wye
40 | LV_4013-4_0_5_load_49 | 70 | 0.0085398 | 0.0021403 | 0 | 0 |  | 1 | TRUE | wye
41 | LV_4013-4_0_5_load_88 | 72 | 0.00079337 | 0.00019884 | 0 | 0 |  | 1 | TRUE | wye
42 | LV_4013-4_0_5_load_73 | 73 | 0.010067 | 0.002523 | 0 | 0 |  | 1 | TRUE | wye
43 | LV_4013-4_0_5_load_97 | 74 | 0.0045139 | 0.0011313 | 0 | 0 |  | 1 | TRUE | wye
44 | LV_4013-4_0_5_load_84 | 75 | 0.0017478 | 0.00043805 | 0 | 0 |  | 1 | TRUE | wye
45 | LV_4013-4_0_5_load_41 | 76 | 0.0044635 | 0.0011187 | 0 | 0 |  | 1 | TRUE | wye
46 | LV_4013-4_0_5_load_46 | 77 | 0.0095049 | 0.0023822 | 0 | 0 |  | 1 | TRUE | wye
47 | LV_4013-4_0_5_load_42 | 78 | 0.013139 | 0.0032929 | 0 | 0 |  | 1 | TRUE | wye
48 | LV_4013-4_0_5_load_63 | 79 | 0.0061924 | 0.001552 | 0 | 0 |  | 1 | TRUE | wye
49 | LV_4013-4_0_5_load_52 | 80 | 0.0063018 | 0.0015794 | 0 | 0 |  | 1 | TRUE | wye
50 | LV_4013-4_0_5_load_54 | 82 | 0.011131 | 0.0027898 | 0 | 0 |  | 1 | TRUE | wye
51 | LV_4013-4_0_5_load_56 | 83 | 0.011775 | 0.0029512 | 0 | 0 |  | 1 | TRUE | wye
52 | LV_4013-4_0_5_load_68 | 84 | 0.043573 | 0.01092 | 0 | 0 |  | 1 | TRUE | wye
53 | LV_4013-4_0_5_load_66 | 87 | 0.019479 | 0.0048818 | 0 | 0 |  | 1 | TRUE | wye
54 | LV_4013-4_0_5_load_65 | 89 | 0.019514 | 0.0048907 | 0 | 0 |  | 1 | TRUE | wye
55 | LV_4013-4_0_5_load_91 | 90 | 0.018073 | 0.0045296 | 0 | 0 |  | 1 | TRUE | wye
56 | LV_4013-4_0_5_load_85 | 91 | 0.0013852 | 0.00034715 | 0 | 0 |  | 1 | TRUE | wye
57 | LV_4013-4_0_5_load_93 | 92 | 0.0083829 | 0.002101 | 0 | 0 |  | 1 | TRUE | wye
58 | LV_4013-4_0_5_load_71 | 93 | 0.0011837 | 0.00029667 | 0 | 0 |  | 1 | TRUE | wye
59 | LV_4013-4_0_5_load_76 | 94 | 0.012883 | 0.0032287 | 0 | 0 |  | 1 | TRUE | wye
60 | LV_4013-4_0_5_load_77 | 95 | 0.0013192 | 0.00033063 | 0 | 0 |  | 1 | TRUE | wye
61 | LV_4013-4_0_5_load_78 | 96 | 0.0053687 | 0.0013455 | 0 | 0 |  | 1 | TRUE | wye
62 | LV_4013-4_0_5_load_81 | 98 | 0.00078297 | 0.00019623 | 0 | 0 |  | 1 | TRUE | wye
63 | LV_4013-4_0_5_load_82 | 99 | 0.0020304 | 0.00050888 | 0 | 0 |  | 1 | TRUE | wye
64 | LV_4013-4_0_5_load_98 | 100 | 0.0027338 | 0.00068515 | 0 | 0 |  | 1 | TRUE | wye
65 | LV_4013-4_0_5_load_112 | 101 | 0.0025541 | 0.00064012 | 0 | 0 |  | 1 | TRUE | wye
66 | LV_4013-4_0_5_load_100 | 102 | 0.0012483 | 0.00031284 | 0 | 0 |  | 1 | TRUE | wye
67 | LV_4013-4_0_5_load_103 | 103 | 0.0053013 | 0.0013286 | 0 | 0 |  | 1 | TRUE | wye
68 | LV_4013-4_0_5_load_106 | 104 | 0.0048542 | 0.0012166 | 0 | 0 |  | 1 | TRUE | wye
69 | LV_4013-4_0_5_load_107 | 105 | 0.002068 | 0.00051829 | 0 | 0 |  | 1 | TRUE | wye
70 | LV_4013-4_0_5_load_109 | 107 | 0.0017384 | 0.00043569 | 0 | 0 |  | 1 | TRUE | wye

## ext_grid
| name | bus | vm_pu | va_degree | slack_weight | in_service
0 |  | 34 | 1 | 0 | 1 | TRUE

## line
| name | std_type | from_bus | to_bus | length_km | r_ohm_per_km | x_ohm_per_km | c_nf_per_km | g_us_per_km | max_i_ka | df | parallel | type | in_service
0 | LV_4013-4_0_5_line_0 |  | 0 | 1 | 0.0024277 | 0.125 | 0.08 | 261 | 0 | 0.364 | 1 | 1 | cs | TRUE
1 | LV_4013-4_0_5_line_1 |  | 1 | 2 | 0.027684 | 0.125 | 0.08 | 261 | 0 | 0.364 | 1 | 1 | cs | TRUE
2 | LV_4013-4_0_5_line_2 |  | 2 | 3 | 0.021987 | 0.125 | 0.08 | 261 | 0 | 0.364 | 1 | 1 | cs | TRUE
3 | LV_4013-4_0_5_line_3 |  | 3 | 7 | 0.0081233 | 0.125 | 0.08 | 261 | 0 | 0.364 | 1 | 1 | cs | TRUE
4 | LV_4013-4_0_5_line_4 |  | 4 | 5 | 0.03568 | 0.125 | 0.08 | 261 | 0 | 0.364 | 1 | 1 | cs | TRUE
5 | LV_4013-4_0_5_line_5 |  | 4 | 6 | 0.064201 | 0.125 | 0.08 | 261 | 0 | 0.364 | 1 | 1 | cs | TRUE
6 | LV_4013-4_0_5_line_6 |  | 6 | 91 | 0.029464 | 0.125 | 0.08 | 261 | 0 | 0.364 | 1 | 3 | cs | TRUE
7 | LV_4013-4_0_5_line_7 |  | 6 | 98 | 0.018892 | 0.125 | 0.08 | 261 | 0 | 0.364 | 1 | 3 | cs | TRUE
8 | LV_4013-4_0_5_line_8 |  | 7 | 93 | 0.0038347 | 0.125 | 0.08 | 261 | 0 | 0.364 | 1 | 1 | cs | TRUE
9 | LV_4013-4_0_5_line_9 |  | 8 | 9 | 0.01686 | 0.125 | 0.08 | 261 | 0 | 0.364 | 1 | 1 | cs | TRUE
10 | LV_4013-4_0_5_line_10 |  | 8 | 10 | 0.011306 | 0.125 | 0.08 | 261 | 0 | 0.364 | 1 | 1 | cs | TRUE
11 | LV_4013-4_0_5_line_11 |  | 9 | 11 | 0.032924 | 0.125 | 0.08 | 261 | 0 | 0.364 | 1 | 1 | cs | TRUE
12 | LV_4013-4_0_5_line_12 |  | 10 | 12 | 0.026421 | 0.125 | 0.08 | 261 | 0 | 0.364 | 1 | 1 | cs | TRUE
13 | LV_4013-4_0_5_line_13 |  | 11 | 13 | 0.017406 | 0.125 | 0.08 | 261 | 0 | 0.364 | 1 | 1 | cs | TRUE
14 | LV_4013-4_0_5_line_14 |  | 12 | 14 | 0.019141 | 0.125 | 0.08 | 261 | 0 | 0.364 | 1 | 1 | cs | TRUE
15 | LV_4013-4_0_5_line_15 |  | 13 | 18 | 0.073701 | 0.125 | 0.08 | 261 | 0 | 0.364 | 1 | 1 | cs | TRUE
16 | LV_4013-4_0_5_line_16 |  | 14 | 19 | 0.008588 | 0.125 | 0.08 | 261 | 0 | 0.364 | 1 | 1 | cs | TRUE
17 | LV_4013-4_0_5_line_17 |  | 15 | 16 | 0.009697 | 0.125 | 0.08 | 261 | 0 | 0.364 | 1 | 1 | cs | TRUE
18 | LV_4013-4_0_5_line_18 |  | 15 | 17 | 0.010296 | 0.125 | 0.08 | 261 | 0 | 0.364 | 1 | 1 | cs | TRUE
19 | LV_4013-4_0_5_line_19 |  | 16 | 20 | 0.027566 | 0.125 | 0.08 | 261 | 0 | 0.364 | 1 | 1 | cs | TRUE
20 | LV_4013-4_0_5_line_20 |  | 16 | 21 | 0.034413 | 0.125 | 0.08 | 261 | 0 | 0.364 | 1 | 1 | cs | TRUE
21 | LV_4013-4_0_5_line_21 |  | 17 | 22 | 0.036867 | 0.125 | 0.08 | 261 | 0 | 0.364 | 1 | 1 | cs | TRUE
22 | LV_4013-4_0_5_line_22 |  | 17 | 23 | 0.0030482 | 0.125 | 0.08 | 261 | 0 | 0.364 | 1 | 1 | cs | TRUE
23 | LV_4013-4_0_5_line_23 |  | 18 | 103 | 0.014601 | 0.125 | 0.08 | 261 | 0 | 0.364 | 1 | 1 | cs | TRUE
24 | LV_4013-4_0_5_line_24 |  | 18 | 102 | 0.024142 | 0.125 | 0.08 | 261 | 0 | 0.364 | 1 | 1 | cs | TRUE
25 | LV_4013-4_0_5_line_25 |  | 19 | 97 | 0.031985 | 0.125 | 0.08 | 261 | 0 | 0.364 | 1 | 1 | cs | TRUE
26 | LV_4013-4_0_5_line_26 |  | 19 | 95 | 0.024635 | 0.125 | 0.08 | 261 | 0 | 0.364 | 1 | 1 | cs | TRUE
27 | LV_4013-4_0_5_line_27 |  | 20 | 27 | 0.025742 | 0.125 | 0.08 | 261 | 0 | 0.364 | 1 | 1 | cs | TRUE
28 | LV_4013-4_0_5_line_28 |  | 21 | 26 | 0.020722 | 0.125 | 0.08 | 261 | 0 | 0.364 | 1 | 1 | cs | TRUE
29 | LV_4013-4_0_5_line_29 |  | 23 | 96 | 0.02189 | 0.125 | 0.08 | 261 | 0 | 0.364 | 1 | 1 | cs | TRUE
30 | LV_4013-4_0_5_line_30 |  | 24 | 25 | 0.017601 | 0.125 | 0.08 | 261 | 0 | 0.364 | 1 | 1 | cs | TRUE
31 | LV_4013-4_0_5_line_31 |  | 25 | 101 | 0.0047277 | 0.125 | 0.08 | 261 | 0 | 0.364 | 1 | 1 | cs | TRUE
32 | LV_4013-4_0_5_line_32 |  | 27 | 104 | 0.009191 | 0.125 | 0.08 | 261 | 0 | 0.364 | 1 | 1 | cs | TRUE
33 | LV_4013-4_0_5_line_33 |  | 28 | 29 | 0.014598 | 0.125 | 0.08 | 261 | 0 | 0.364 | 1 | 1 | cs | TRUE
34 | LV_4013-4_0_5_line_34 |  | 28 | 30 | 0.021746 | 0.125 | 0.08 | 261 | 0 | 0.364 | 1 | 1 | cs | TRUE
35 | LV_4013-4_0_5_line_35 |  | 29 | 31 | 0.0058339 | 0.125 | 0.08 | 261 | 0 | 0.364 | 1 | 1 | cs | TRUE
36 | LV_4013-4_0_5_line_36 |  | 30 | 32 | 0.03099 | 0.125 | 0.08 | 261 | 0 | 0.364 | 1 | 1 | cs | TRUE
37 | LV_4013-4_0_5_line_37 |  | 30 | 33 | 0.014742 | 0.125 | 0.08 | 261 | 0 | 0.364 | 1 | 1 | cs | TRUE
38 | LV_4013-4_0_5_line_38 |  | 31 | 34 | 0.013595 | 0.125 | 0.08 | 261 | 0 | 0.364 | 1 | 1 | cs | TRUE
39 | LV_4013-4_0_5_line_39 |  | 32 | 35 | 0.011831 | 0.125 | 0.08 | 261 | 0 | 0.364 | 1 | 1 | cs | TRUE
40 | LV_4013-4_0_5_line_40 |  | 34 | 36 | 0.024641 | 0.125 | 0.08 | 261 | 0 | 0.364 | 1 | 3 | cs | TRUE
41 | LV_4013-4_0_5_line_41 |  | 34 | 37 | 0.024539 | 0.125 | 0.08 | 261 | 0 | 0.364 | 1 | 1 | cs | TRUE
42 | LV_4013-4_0_5_line_42 |  | 35 | 40 | 0.014623 | 0.125 | 0.08 | 261 | 0 | 0.364 | 1 | 1 | cs | TRUE
43 | LV_4013-4_0_5_line_43 |  | 36 | 79 | 0.025648 | 0.125 | 0.08 | 261 | 0 | 0.364 | 1 | 1 | cs | TRUE
44 | LV_4013-4_0_5_line_44 |  | 36 | 71 | 0.011582 | 0.125 | 0.08 | 261 | 0 | 0.364 | 1 | 3 | cs | TRUE
45 | LV_4013-4_0_5_line_45 |  | 37 | 82 | 0.0056526 | 0.125 | 0.08 | 261 | 0 | 0.364 | 1 | 1 | cs | TRUE
46 | LV_4013-4_0_5_line_46 |  | 38 | 39 | 0.042443 | 0.125 | 0.08 | 261 | 0 | 0.364 | 1 | 1 | cs | TRUE
47 | LV_4013-4_0_5_line_47 |  | 39 | 81 | 0.031618 | 0.125 | 0.08 | 261 | 0 | 0.364 | 1 | 1 | cs | TRUE
48 | LV_4013-4_0_5_line_48 |  | 40 | 80 | 0.0056816 | 0.125 | 0.08 | 261 | 0 | 0.364 | 1 | 1 | cs | TRUE
49 | LV_4013-4_0_5_line_49 |  | 41 | 42 | 0.00094008 | 0.125 | 0.08 | 261 | 0 | 0.364 | 1 | 1 | cs | TRUE
50 | LV_4013-4_0_5_line_50 |  | 41 | 43 | 0.014504 | 0.125 | 0.08 | 261 | 0 | 0.364 | 1 | 1 | cs | TRUE
51 | LV_4013-4_0_5_line_51 |  | 42 | 44 | 0.014176 | 0.125 | 0.08 | 261 | 0 | 0.364 | 1 | 1 | cs | TRUE
52 | LV_4013-4_0_5_line_52 |  | 43 | 45 | 0.010648 | 0.125 | 0.08 | 261 | 0 | 0.364 | 1 | 1 | cs | TRUE
53 | LV_4013-4_0_5_line_53 |  | 43 | 46 | 0.025067 | 0.125 | 0.08 | 261 | 0 | 0.364 | 1 | 1 | cs | TRUE
54 | LV_4013-4_0_5_line_54 |  | 44 | 47 | 0.067061 | 0.125 | 0.08 | 261 | 0 | 0.364 | 1 | 1 | cs | TRUE
55 | LV_4013-4_0_5_line_55 |  | 45 | 48 | 0.028293 | 0.125 | 0.08 | 261 | 0 | 0.364 | 1 | 1 | cs | TRUE
56 | LV_4013-4_0_5_line_56 |  | 46 | 49 | 0.010574 | 0.125 | 0.08 | 261 | 0 | 0.364 | 1 | 1 | cs | TRUE
57 | LV_4013-4_0_5_line_57 |  | 48 | 52 | 0.051451 | 0.125 | 0.08 | 261 | 0 | 0.364 | 1 | 1 | cs | TRUE
58 | LV_4013-4_0_5_line_58 |  | 48 | 50 | 0.074541 | 0.125 | 0.08 | 261 | 0 | 0.364 | 1 | 1 | cs | TRUE
59 | LV_4013-4_0_5_line_59 |  | 49 | 53 | 0.0033324 | 0.125 | 0.08 | 261 | 0 | 0.364 | 1 | 1 | cs | TRUE
60 | LV_4013-4_0_5_line_60 |  | 50 | 51 | 0.013681 | 0.125 | 0.08 | 261 | 0 | 0.364 | 1 | 1 | cs | TRUE
61 | LV_4013-4_0_5_line_61 |  | 51 | 55 | 0.010283 | 0.125 | 0.08 | 261 | 0 | 0.364 | 1 | 1 | cs | TRUE
62 | LV_4013-4_0_5_line_62 |  | 52 | 54 | 0.052699 | 0.125 | 0.08 | 261 | 0 | 0.364 | 1 | 1 | cs | TRUE
63 | LV_4013-4_0_5_line_63 |  | 53 | 80 | 0.01739 | 0.125 | 0.08 | 261 | 0 | 0.364 | 1 | 1 | cs | TRUE
64 | LV_4013-4_0_5_line_64 |  | 54 | 58 | 0.041132 | 0.125 | 0.08 | 261 | 0 | 0.364 | 1 | 1 | cs | TRUE
65 | LV_4013-4_0_5_line_65 |  | 55 | 101 | 0.0090877 | 0.125 | 0.08 | 261 | 0 | 0.364 | 1 | 1 | cs | TRUE
66 | LV_4013-4_0_5_line_66 |  | 56 | 57 | 0.028725 | 0.125 | 0.08 | 261 | 0 | 0.364 | 1 | 1 | cs | TRUE
67 | LV_4013-4_0_5_line_67 |  | 56 | 58 | 0.019541 | 0.125 | 0.08 | 261 | 0 | 0.364 | 1 | 1 | cs | TRUE
68 | LV_4013-4_0_5_line_68 |  | 57 | 77 | 0.017057 | 0.125 | 0.08 | 261 | 0 | 0.364 | 1 | 1 | cs | TRUE
69 | LV_4013-4_0_5_line_69 |  | 58 | 76 | 0.029113 | 0.125 | 0.08 | 261 | 0 | 0.364 | 1 | 1 | cs | TRUE
70 | LV_4013-4_0_5_line_70 |  | 59 | 60 | 0.0031137 | 0.125 | 0.08 | 261 | 0 | 0.364 | 1 | 3 | cs | TRUE
71 | LV_4013-4_0_5_line_71 |  | 59 | 61 | 0.029938 | 0.125 | 0.08 | 261 | 0 | 0.364 | 1 | 3 | cs | TRUE
72 | LV_4013-4_0_5_line_72 |  | 60 | 62 | 0.016112 | 0.125 | 0.08 | 261 | 0 | 0.364 | 1 | 3 | cs | TRUE
73 | LV_4013-4_0_5_line_73 |  | 61 | 63 | 0.030388 | 0.125 | 0.08 | 261 | 0 | 0.364 | 1 | 3 | cs | TRUE
74 | LV_4013-4_0_5_line_74 |  | 61 | 64 | 0.02214 | 0.125 | 0.08 | 261 | 0 | 0.364 | 1 | 1 | cs | TRUE
75 | LV_4013-4_0_5_line_75 |  | 61 | 65 | 0.036156 | 0.125 | 0.08 | 261 | 0 | 0.364 | 1 | 3 | cs | TRUE
76 | LV_4013-4_0_5_line_76 |  | 62 | 66 | 0.010283 | 0.125 | 0.08 | 261 | 0 | 0.364 | 1 | 3 | cs | TRUE
77 | LV_4013-4_0_5_line_77 |  | 63 | 67 | 0.00035541 | 0.125 | 0.08 | 261 | 0 | 0.364 | 1 | 3 | cs | TRUE
78 | LV_4013-4_0_5_line_78 |  | 64 | 68 | 0.020302 | 0.125 | 0.08 | 261 | 0 | 0.364 | 1 | 1 | cs | TRUE
79 | LV_4013-4_0_5_line_79 |  | 65 | 69 | 0.018025 | 0.125 | 0.08 | 261 | 0 | 0.364 | 1 | 3 | cs | TRUE
80 | LV_4013-4_0_5_line_80 |  | 66 | 70 | 0.01983 | 0.125 | 0.08 | 261 | 0 | 0.364 | 1 | 1 | cs | TRUE
81 | LV_4013-4_0_5_line_81 |  | 66 | 71 | 0.025884 | 0.125 | 0.08 | 261 | 0 | 0.364 | 1 | 3 | cs | TRUE
82 | LV_4013-4_0_5_line_82 |  | 67 | 72 | 0.031556 | 0.125 | 0.08 | 261 | 0 | 0.364 | 1 | 2 | cs | TRUE
83 | LV_4013-4_0_5_line_83 |  | 68 | 73 | 0.013384 | 0.125 | 0.08 | 261 | 0 | 0.364 | 1 | 1 | cs | TRUE
84 | LV_4013-4_0_5_line_84 |  | 69 | 74 | 0.011808 | 0.125 | 0.08 | 261 | 0 | 0.364 | 1 | 1 | cs | TRUE
85 | LV_4013-4_0_5_line_85 |  | 69 | 75 | 0.0038379 | 0.125 | 0.08 | 261 | 0 | 0.364 | 1 | 3 | cs | TRUE
86 | LV_4013-4_0_5_line_86 |  | 71 | 78 | 0.029745 | 0.125 | 0.08 | 261 | 0 | 0.364 | 1 | 1 | cs | TRUE
87 | LV_4013-4_0_5_line_87 |  | 72 | 97 | 0.012986 | 0.125 | 0.08 | 261 | 0 | 0.364 | 1 | 2 | cs | TRUE
88 | LV_4013-4_0_5_line_88 |  | 73 | 93 | 0.0034346 | 0.125 | 0.08 | 261 | 0 | 0.364 | 1 | 1 | cs | TRUE
89 | LV_4013-4_0_5_line_89 |  | 74 | 100 | 0.024623 | 0.125 | 0.08 | 261 | 0 | 0.364 | 1 | 1 | cs | TRUE
90 | LV_4013-4_0_5_line_90 |  | 75 | 99 | 0.015587 | 0.125 | 0.08 | 261 | 0 | 0.364 | 1 | 3 | cs | TRUE
91 | LV_4013-4_0_5_line_91 |  | 81 | 86 | 0.039395 | 0.125 | 0.08 | 261 | 0 | 0.364 | 1 | 2 | cs | TRUE
92 | LV_4013-4_0_5_line_92 |  | 81 | 85 | 0.05415 | 0.125 | 0.08 | 261 | 0 | 0.364 | 1 | 1 | cs | TRUE
93 | LV_4013-4_0_5_line_93 |  | 81 | 87 | 0.029871 | 0.125 | 0.08 | 261 | 0 | 0.364 | 1 | 1 | cs | TRUE
94 | LV_4013-4_0_5_line_94 |  | 82 | 83 | 0.05029 | 0.125 | 0.08 | 261 | 0 | 0.364 | 1 | 1 | cs | TRUE
95 | LV_4013-4_0_5_line_95 |  | 84 | 85 | 0.02769 | 0.125 | 0.08 | 261 | 0 | 0.364 | 1 | 1 | cs | TRUE
96 | LV_4013-4_0_5_line_96 |  | 86 | 90 | 0.021148 | 0.125 | 0.08 | 261 | 0 | 0.364 | 1 | 1 | cs | TRUE
97 | LV_4013-4_0_5_line_97 |  | 86 | 91 | 0.03716 | 0.125 | 0.08 | 261 | 0 | 0.364 | 1 | 3 | cs | TRUE
98 | LV_4013-4_0_5_line_98 |  | 87 | 88 | 0.022483 | 0.125 | 0.08 | 261 | 0 | 0.364 | 1 | 1 | cs | TRUE
99 | LV_4013-4_0_5_line_99 |  | 88 | 89 | 0.023785 | 0.125 | 0.08 | 261 | 0 | 0.364 | 1 | 1 | cs | TRUE
100 | LV_4013-4_0_5_line_100 |  | 90 | 92 | 0.042351 | 0.125 | 0.08 | 261 | 0 | 0.364 | 1 | 1 | cs | TRUE
101 | LV_4013-4_0_5_line_101 |  | 94 | 95 | 0.025061 | 0.125 | 0.08 | 261 | 0 | 0.364 | 1 | 1 | cs | TRUE
102 | LV_4013-4_0_5_line_102 |  | 94 | 96 | 0.040519 | 0.125 | 0.08 | 261 | 0 | 0.364 | 1 | 1 | cs | TRUE
103 | LV_4013-4_0_5_line_103 |  | 98 | 99 | 0.026535 | 0.125 | 0.08 | 261 | 0 | 0.364 | 1 | 3 | cs | TRUE
104 | LV_4013-4_0_5_line_104 |  | 104 | 105 | 0.03018 | 0.125 | 0.08 | 261 | 0 | 0.364 | 1 | 1 | cs | TRUE
105 | LV_4013-4_0_5_line_105 |  | 105 | 106 | 0.032201 | 0.125 | 0.08 | 261 | 0 | 0.364 | 1 | 1 | cs | TRUE
106 | LV_4013-4_0_5_line_106 |  | 106 | 107 | 0.003437 | 0.125 | 0.08 | 261 | 0 | 0.364 | 1 | 1 | cs | TRUE

## trafo
| name | std_type | hv_bus | lv_bus | sn_mva | vn_hv_kv | vn_lv_kv | vk_percent | vkr_percent | pfe_kw | i0_percent | shift_degree | tap_side | tap_neutral | tap_min | tap_max | tap_step_percent | tap_step_degree | tap_pos | tap_phase_shifter | parallel | df | in_service
0 | LV_4013-4_0_5_trafo_57 | 0.63 MVA 20/0.4 kV | 108 | 34 | 0.63 | 20 | 0.4 | 6 | 1.206 | 1.65 | 0.2619 | 150 | hv | 0 | -2 | 2 | 2.5 | 0 | 0 | FALSE | 1 | 1 | TRUE

## line_geodata
| x0 | y0 | x1 | y1 | x2 | y2 | x3 | y3 | x4 | y4 | x5 | y5 | x6 | y6 | x7 | y7 | x8 | y8
0 | 2645842.6453 | 1246276.4864 | 2645842.2504 | 1246278.8818
1 | 2645842.6453 | 1246276.4864 | 2645832.7971 | 1246273.2638 | 2645820.2504 | 1246261.3216
2 | 2645820.2504 | 1246261.3216 | 2645804.324 | 1246246.1626
3 | 2645798.44 | 1246240.5621 | 2645804.324 | 1246246.1626
4 | 2645878.1191 | 1246162.2067 | 2645857.4577 | 1246178.9137 | 2645855.6804 | 1246183.0917 | 2645855.9473 | 1246187.6523
5 | 2645836.9144 | 1246112.9001 | 2645847.9105 | 1246124.993 | 2645878.1191 | 1246162.2067
6 | 2645836.9144 | 1246112.9001 | 2645818.5387 | 1246089.8689
7 | 2645836.9144 | 1246112.9001 | 2645823.5545 | 1246126.2581
8 | 2645795.6623 | 1246237.9183 | 2645798.44 | 1246240.5621
9 | 2645631.6046 | 1246221.7602 | 2645621.1529 | 1246234.9893
10 | 2645638.5043 | 1246212.8043 | 2645634.9859 | 1246217.4803 | 2645631.6046 | 1246221.7602
11 | 2645600.7424 | 1246260.8237 | 2645621.1529 | 1246234.9893
12 | 2645638.5043 | 1246212.8043 | 2645649.4519 | 1246221.4275 | 2645658.0997 | 1246229.4883 | 2645658.5542 | 1246229.9715
13 | 2645609.9959 | 1246275.5824 | 2645600.7424 | 1246260.8237
14 | 2645671.669 | 1246243.9134 | 2645658.5542 | 1246229.9715
15 | 2645609.9959 | 1246275.5824 | 2645632.1697 | 1246309.5977 | 2645655.2783 | 1246285.9041
16 | 2645671.669 | 1246243.9134 | 2645672.9965 | 1246243.2009 | 2645675.2341 | 1246242.0062 | 2645679.2246 | 1246239.791
17 | 2645577.8471 | 1246172.2112 | 2645583.1054 | 1246170.1613 | 2645587.1504 | 1246170.6928
18 | 2645593.8205 | 1246162.8499 | 2645588.8477 | 1246169.0269 | 2645587.1504 | 1246170.6928
19 | 2645577.8471 | 1246172.2112 | 2645572.4368 | 1246172.4031 | 2645566.792 | 1246171.6704 | 2645552.6588 | 1246166.6697 | 2645551.2708 | 1246166.191
20 | 2645577.8471 | 1246172.2112 | 2645576.6297 | 1246195.9621 | 2645579.2632 | 1246206.2614
21 | 2645593.8205 | 1246162.8499 | 2645578.0901 | 1246150.4208 | 2645571.3202 | 1246144.6984 | 2645565.4268 | 1246139.3564
22 | 2645593.8205 | 1246162.8499 | 2645596.1372 | 1246164.8309
23 | 2645644.8648 | 1246275.6394 | 2645655.2783 | 1246285.9041
24 | 2645655.2783 | 1246285.9041 | 2645667.6361 | 1246273.2241 | 2645663.8887 | 1246267.9909
25 | 2645705.5777 | 1246251.9575 | 2645701.5417 | 1246252.2266 | 2645691.818 | 1246249.5055 | 2645685.4649 | 1246239.7168 | 2645679.2246 | 1246239.791
26 | 2645679.2246 | 1246239.791 | 2645671.9399 | 1246231.296 | 2645662.7414 | 1246221.491
27 | 2645551.2708 | 1246166.191 | 2645536.7993 | 1246161.2 | 2645527.2295 | 1246157.0427
28 | 2645570.7423 | 1246215.9746 | 2645570.7423 | 1246215.9746 | 2645580.7087 | 1246216.6294 | 2645581.2919 | 1246215.4553 | 2645580.7146 | 1246211.9374 | 2645579.2632 | 1246206.2614
29 | 2645612.5702 | 1246179.29 | 2645603.2016 | 1246170.8717 | 2645596.1372 | 1246164.8309
30 | 2645529.3417 | 1246109.3162 | 2645528.6401 | 1246108.1355 | 2645521.5656 | 1246093.5308
31 | 2645521.5656 | 1246093.5308 | 2645519.5528 | 1246089.3755 | 2645519.5496 | 1246089.265
32 | 2645518.7996 | 1246153.3806 | 2645527.2295 | 1246157.0427
33 | 2645658.6717 | 1246102.1747 | 2645648.5725 | 1246091.6337
34 | 2645637.5082 | 1246074.2379 | 2645637.7558 | 1246080.3438 | 2645648.5725 | 1246091.6337
35 | 2645654.3657 | 1246106.1109 | 2645658.6717 | 1246102.1747
36 | 2645637.5082 | 1246074.2379 | 2645645.4383 | 1246068.584 | 2645662.1632 | 1246064.6989 | 2645665.8568 | 1246062.7927
37 | 2645637.5082 | 1246074.2379 | 2645627.009 | 1246063.8889
38 | 2645654.3657 | 1246106.1109 | 2645659.2488 | 1246110.6181 | 2645666.161 | 1246111.5942
39 | 2645665.8568 | 1246062.7927 | 2645657.3037 | 1246054.6185
40 | 2645666.161 | 1246111.5942 | 2645681.4144 | 1246126.1323 | 2645683.9708 | 1246128.6759
41 | 2645666.161 | 1246111.5942 | 2645648.8604 | 1246128.9967
42 | 2645657.3037 | 1246054.6185 | 2645646.732 | 1246044.5151
43 | 2645683.9708 | 1246128.6759 | 2645702.4559 | 1246110.8962
44 | 2645683.9708 | 1246128.6759 | 2645692.1947 | 1246136.8558
45 | 2645644.8751 | 1246133.0054 | 2645648.8604 | 1246128.9967
46 | 2645747.7217 | 1246008.0757 | 2645712.9062 | 1246031.2673 | 2645712.4237 | 1246031.6411
47 | 2645747.7217 | 1246008.0757 | 2645768.6985 | 1246031.7865
48 | 2645642.6246 | 1246040.5896 | 2645646.732 | 1246044.5151
49 | 2645592.3362 | 1246047.26 | 2645591.6725 | 1246047.9257
50 | 2645602.5765 | 1246036.9891 | 2645592.3362 | 1246047.26
51 | 2645581.6636 | 1246057.9646 | 2645591.6725 | 1246047.9257
52 | 2645602.5765 | 1246036.9891 | 2645594.8954 | 1246029.6154
53 | 2645602.5765 | 1246036.9891 | 2645619.9994 | 1246018.9666
54 | 2645581.6636 | 1246057.9646 | 2645606.0973 | 1246083.1023 | 2645606.9295 | 1246087.8563 | 2645605.7258 | 1246092.1166 | 2645602.3811 | 1246094.826 | 2645598.5729 | 1246094.9413 | 2645594.7604 | 1246093.6445 | 2645591.8152 | 1246090.5754 | 2645587.4627 | 1246085.8166
55 | 2645574.4851 | 1246010.0221 | 2645594.8954 | 1246029.6154
56 | 2645619.9994 | 1246018.9666 | 2645627.6438 | 1246026.2724
57 | 2645574.4851 | 1246010.0221 | 2645585.9782 | 1245997.8579 | 2645604.3692 | 1245980.6766 | 2645611.6463 | 1245974.4951
58 | 2645532.7028 | 1246069.9524 | 2645536.9535 | 1246053.5296 | 2645544.2125 | 1246042.8004 | 2645555.1086 | 1246030.6315 | 2645556.6325 | 1246028.931 | 2645574.4851 | 1246010.0221
59 | 2645627.6438 | 1246026.2724 | 2645630.0529 | 1246028.5747
60 | 2645532.7028 | 1246069.9524 | 2645526.4091 | 1246070.082 | 2645518.9846 | 1246069.9027
61 | 2645518.9846 | 1246069.9027 | 2645519.2845 | 1246080.1812
62 | 2645611.6463 | 1245974.4951 | 2645617.7213 | 1245979.2338 | 2645627.7925 | 1245984.9817 | 2645653.153 | 1245963.2493
63 | 2645642.6246 | 1246040.5896 | 2645630.0529 | 1246028.5747
64 | 2645684.3858 | 1245936.4848 | 2645653.153 | 1245963.2493
65 | 2645519.5496 | 1246089.265 | 2645519.2845 | 1246080.1812
66 | 2645671.4218 | 1245921.8308 | 2645676.3961 | 1245917.4662 | 2645693.4501 | 1245903.399
67 | 2645671.4218 | 1245921.8308 | 2645684.3858 | 1245936.4848
68 | 2645706.6085 | 1245892.5451 | 2645693.4501 | 1245903.399
69 | 2645684.3858 | 1245936.4848 | 2645703.6758 | 1245958.2901
70 | 2645729.3028 | 1246173.7547 | 2645731.5105 | 1246175.9504
71 | 2645752.738 | 1246197.0621 | 2645731.5105 | 1246175.9504
72 | 2645717.8786 | 1246162.3927 | 2645729.3028 | 1246173.7547
73 | 2645752.738 | 1246197.0621 | 2645730.2515 | 1246217.5018
74 | 2645752.738 | 1246197.0621 | 2645768.7748 | 1246212.3262
75 | 2645752.738 | 1246197.0621 | 2645778.3068 | 1246171.4987
76 | 2645710.5768 | 1246155.1316 | 2645717.8786 | 1246162.3927
77 | 2645730.2515 | 1246217.5018 | 2645729.9885 | 1246217.7408
78 | 2645768.7748 | 1246212.3262 | 2645783.48 | 1246226.3229
79 | 2645791.0537 | 1246158.7544 | 2645778.3068 | 1246171.4987
80 | 2645710.5768 | 1246155.1316 | 2645724.6232 | 1246141.1339
81 | 2645710.5768 | 1246155.1316 | 2645692.1947 | 1246136.8558
82 | 2645707.9351 | 1246240.0311 | 2645710.9049 | 1246235.0873 | 2645729.9885 | 1246217.7408
83 | 2645783.48 | 1246226.3229 | 2645793.1745 | 1246235.5503
84 | 2645791.0537 | 1246158.7544 | 2645782.9892 | 1246150.1295
85 | 2645791.0537 | 1246158.7544 | 2645793.7677 | 1246156.0407
86 | 2645692.1947 | 1246136.8558 | 2645671.4876 | 1246158.2096
87 | 2645705.5777 | 1246251.9575 | 2645704.4694 | 1246245.8004 | 2645707.9351 | 1246240.0311
88 | 2645795.6623 | 1246237.9183 | 2645793.1745 | 1246235.5503
89 | 2645777.0584 | 1246130.0273 | 2645773.3043 | 1246139.7715 | 2645782.9892 | 1246150.1295
90 | 2645804.7901 | 1246145.0198 | 2645793.7677 | 1246156.0407
91 | 2645794.7975 | 1246061.2963 | 2645779.6623 | 1246044.1904 | 2645768.6985 | 1246031.7865
92 | 2645768.6985 | 1246031.7865 | 2645779.6623 | 1246044.1904 | 2645807.1691 | 1246018.5633
93 | 2645768.6985 | 1246031.7865 | 2645760.712 | 1246053.5393 | 2645755.7939 | 1246058.0868
94 | 2645644.8751 | 1246133.0054 | 2645634.536 | 1246143.4054 | 2645609.3726 | 1246118.1868
95 | 2645807.1691 | 1246018.5633 | 2645790.3426 | 1245996.5722
96 | 2645794.7975 | 1246061.2963 | 2645789.9715 | 1246067.0184 | 2645784.9612 | 1246079.7292
97 | 2645794.7975 | 1246061.2963 | 2645804.4059 | 1246072.1554 | 2645818.5387 | 1246089.8689
98 | 2645738.0823 | 1246071.7548 | 2645746.6285 | 1246066.5617 | 2645755.7939 | 1246058.0868
99 | 2645738.0823 | 1246071.7548 | 2645722.903 | 1246075.0512 | 2645714.7339 | 1246073.4761
100 | 2645762.0428 | 1246114.0787 | 2645776.8111 | 1246100.4057 | 2645784.9612 | 1246079.7292
101 | 2645643.7565 | 1246205.145 | 2645661.78 | 1246220.4662 | 2645662.7414 | 1246221.491
102 | 2645643.7565 | 1246205.145 | 2645628.7954 | 1246192.4272 | 2645615.2578 | 1246181.7049 | 2645612.5702 | 1246179.29
103 | 2645823.5545 | 1246126.2581 | 2645804.7901 | 1246145.0198
104 | 2645518.7996 | 1246153.3806 | 2645511.3962 | 1246150.1645 | 2645490.2782 | 1246143.6209
105 | 2645458.1637 | 1246142.04 | 2645465.3842 | 1246142.2066 | 2645488.9155 | 1246143.1986 | 2645490.2782 | 1246143.6209
106 | 2645458.1637 | 1246142.04 | 2645454.7277 | 1246141.9571

## bus_geodata
| x | y | coords
0 | 2645842.2504 | 1246278.8818
1 | 2645842.6453 | 1246276.4864
2 | 2645820.2504 | 1246261.3216
3 | 2645804.324 | 1246246.1626
4 | 2645878.1191 | 1246162.2067
5 | 2645855.9473 | 1246187.6523
6 | 2645836.9144 | 1246112.9001
7 | 2645798.44 | 1246240.5621
8 | 2645631.6046 | 1246221.7602
9 | 2645621.1529 | 1246234.9893
10 | 2645638.5043 | 1246212.8043
11 | 2645600.7424 | 1246260.8237
12 | 2645658.5542 | 1246229.9715
13 | 2645609.9959 | 1246275.5824
14 | 2645671.669 | 1246243.9134
15 | 2645587.1504 | 1246170.6928
16 | 2645577.8471 | 1246172.2112
17 | 2645593.8205 | 1246162.8499
18 | 2645655.2784 | 1246285.9041
19 | 2645679.2246 | 1246239.791
20 | 2645551.2708 | 1246166.191
21 | 2645579.2632 | 1246206.2614
22 | 2645565.4268 | 1246139.3564
23 | 2645596.1372 | 1246164.8309
24 | 2645529.3417 | 1246109.3162
25 | 2645521.5656 | 1246093.5308
26 | 2645570.7423 | 1246215.9746
27 | 2645527.2295 | 1246157.0427
28 | 2645648.5725 | 1246091.6337
29 | 2645658.6717 | 1246102.1747
30 | 2645637.5082 | 1246074.2379
31 | 2645654.3657 | 1246106.1109
32 | 2645665.8568 | 1246062.7927
33 | 2645627.009 | 1246063.8889
34 | 2645666.161 | 1246111.5942
35 | 2645657.3037 | 1246054.6185
36 | 2645683.9708 | 1246128.6759
37 | 2645648.8604 | 1246128.9967
38 | 2645712.4237 | 1246031.6411
39 | 2645747.7217 | 1246008.0757
40 | 2645646.732 | 1246044.5151
41 | 2645592.3362 | 1246047.26
42 | 2645591.6725 | 1246047.9257
43 | 2645602.5765 | 1246036.9891
44 | 2645581.6635 | 1246057.9646
45 | 2645594.8954 | 1246029.6154
46 | 2645619.9994 | 1246018.9666
47 | 2645587.4627 | 1246085.8166
48 | 2645574.4851 | 1246010.0221
49 | 2645627.6438 | 1246026.2724
50 | 2645532.7028 | 1246069.9524
51 | 2645518.9846 | 1246069.9027
52 | 2645611.6463 | 1245974.4951
53 | 2645630.0529 | 1246028.5747
54 | 2645653.153 | 1245963.2493
55 | 2645519.2845 | 1246080.1812
56 | 2645671.4218 | 1245921.8308
57 | 2645693.4501 | 1245903.399
58 | 2645684.3858 | 1245936.4848
59 | 2645731.5105 | 1246175.9504
60 | 2645729.3028 | 1246173.7547
61 | 2645752.738 | 1246197.0621
62 | 2645717.8786 | 1246162.3927
63 | 2645730.2515 | 1246217.5018
64 | 2645768.7748 | 1246212.3262
65 | 2645778.3068 | 1246171.4987
66 | 2645710.5768 | 1246155.1316
67 | 2645729.9885 | 1246217.7408
68 | 2645783.48 | 1246226.3229
69 | 2645791.0537 | 1246158.7544
70 | 2645724.6232 | 1246141.1339
71 | 2645692.1947 | 1246136.8557
72 | 2645707.9351 | 1246240.0311
73 | 2645793.1745 | 1246235.5503
74 | 2645782.9892 | 1246150.1295
75 | 2645793.7677 | 1246156.0407
76 | 2645703.6758 | 1245958.2901
77 | 2645706.6085 | 1245892.5451
78 | 2645671.4876 | 1246158.2096
79 | 2645702.4559 | 1246110.8962
80 | 2645642.6246 | 1246040.5896
81 | 2645768.6985 | 1246031.7865
82 | 2645644.8751 | 1246133.0054
83 | 2645609.3726 | 1246118.1868
84 | 2645790.3426 | 1245996.5722
85 | 2645807.1691 | 1246018.5633
86 | 2645794.7975 | 1246061.2963
87 | 2645755.7939 | 1246058.0868
88 | 2645738.0823 | 1246071.7548
89 | 2645714.7339 | 1246073.4761
90 | 2645784.9612 | 1246079.7292
91 | 2645818.5387 | 1246089.8689
92 | 2645762.0428 | 1246114.0787
93 | 2645795.6623 | 1246237.9183
94 | 2645643.7565 | 1246205.145
95 | 2645662.7414 | 1246221.491
96 | 2645612.5702 | 1246179.29
97 | 2645705.5777 | 1246251.9575
98 | 2645823.5545 | 1246126.2581
99 | 2645804.7901 | 1246145.0198
100 | 2645777.0584 | 1246130.0273
101 | 2645519.5496 | 1246089.265
102 | 2645663.8887 | 1246267.9909
103 | 2645644.8648 | 1246275.6394
104 | 2645518.7996 | 1246153.3806
105 | 2645490.2782 | 1246143.6209
106 | 2645458.1637 | 1246142.04
107 | 2645454.7277 | 1246141.9571
108 | 2645654.3657 | 1246106.1109

## line_std_types
| c_nf_per_km | r_ohm_per_km | x_ohm_per_km | max_i_ka | type | q_mm2 | alpha | voltage_rating
NAYY 4x50 SE | 210 | 0.642 | 0.083 | 0.142 | cs | 50 | 0.00403 | LV
NAYY 4x120 SE | 264 | 0.225 | 0.08 | 0.242 | cs | 120 | 0.00403 | LV
NAYY 4x150 SE | 261 | 0.208 | 0.08 | 0.27 | cs | 150 | 0.00403 | LV
NA2XS2Y 1x95 RM/25 12/20 kV | 216 | 0.313 | 0.132 | 0.252 | cs | 95 | 0.00403 | MV
NA2XS2Y 1x185 RM/25 12/20 kV | 273 | 0.161 | 0.117 | 0.362 | cs | 185 | 0.00403 | MV
NA2XS2Y 1x240 RM/25 12/20 kV | 304 | 0.122 | 0.112 | 0.421 | cs | 240 | 0.00403 | MV
NA2XS2Y 1x95 RM/25 6/10 kV | 315 | 0.313 | 0.123 | 0.249 | cs | 95 | 0.00403 | MV
NA2XS2Y 1x185 RM/25 6/10 kV | 406 | 0.161 | 0.11 | 0.358 | cs | 185 | 0.00403 | MV
NA2XS2Y 1x240 RM/25 6/10 kV | 456 | 0.122 | 0.105 | 0.416 | cs | 240 | 0.00403 | MV
NA2XS2Y 1x150 RM/25 12/20 kV | 250 | 0.206 | 0.116 | 0.319 | cs | 150 | 0.00403 | MV
NA2XS2Y 1x120 RM/25 12/20 kV | 230 | 0.253 | 0.119 | 0.283 | cs | 120 | 0.00403 | MV
NA2XS2Y 1x70 RM/25 12/20 kV | 190 | 0.443 | 0.132 | 0.22 | cs | 70 | 0.00403 | MV
NA2XS2Y 1x150 RM/25 6/10 kV | 360 | 0.206 | 0.11 | 0.315 | cs | 150 | 0.00403 | MV
NA2XS2Y 1x120 RM/25 6/10 kV | 340 | 0.253 | 0.113 | 0.28 | cs | 120 | 0.00403 | MV
NA2XS2Y 1x70 RM/25 6/10 kV | 280 | 0.443 | 0.123 | 0.217 | cs | 70 | 0.00403 | MV
N2XS(FL)2Y 1x120 RM/35 64/110 kV | 112 | 0.153 | 0.166 | 0.366 | cs | 120 | 0.00393 | HV
N2XS(FL)2Y 1x185 RM/35 64/110 kV | 125 | 0.099 | 0.156 | 0.457 | cs | 185 | 0.00393 | HV
N2XS(FL)2Y 1x240 RM/35 64/110 kV | 135 | 0.075 | 0.149 | 0.526 | cs | 240 | 0.00393 | HV
N2XS(FL)2Y 1x300 RM/35 64/110 kV | 144 | 0.06 | 0.144 | 0.588 | cs | 300 | 0.00393 | HV
15-AL1/3-ST1A 0.4 | 11 | 1.8769 | 0.35 | 0.105 | ol | 16 | 0.00403 | LV
24-AL1/4-ST1A 0.4 | 11.25 | 1.2012 | 0.335 | 0.14 | ol | 24 | 0.00403 | LV
48-AL1/8-ST1A 0.4 | 12.2 | 0.5939 | 0.3 | 0.21 | ol | 48 | 0.00403 | LV
94-AL1/15-ST1A 0.4 | 13.2 | 0.306 | 0.29 | 0.35 | ol | 94 | 0.00403 | LV
34-AL1/6-ST1A 10.0 | 9.7 | 0.8342 | 0.36 | 0.17 | ol | 34 | 0.00403 | MV
48-AL1/8-ST1A 10.0 | 10.1 | 0.5939 | 0.35 | 0.21 | ol | 48 | 0.00403 | MV
70-AL1/11-ST1A 10.0 | 10.4 | 0.4132 | 0.339 | 0.29 | ol | 70 | 0.00403 | MV
94-AL1/15-ST1A 10.0 | 10.75 | 0.306 | 0.33 | 0.35 | ol | 94 | 0.00403 | MV
122-AL1/20-ST1A 10.0 | 11.1 | 0.2376 | 0.323 | 0.41 | ol | 122 | 0.00403 | MV
149-AL1/24-ST1A 10.0 | 11.25 | 0.194 | 0.315 | 0.47 | ol | 149 | 0.00403 | MV
34-AL1/6-ST1A 20.0 | 9.15 | 0.8342 | 0.382 | 0.17 | ol | 34 | 0.00403 | MV
48-AL1/8-ST1A 20.0 | 9.5 | 0.5939 | 0.372 | 0.21 | ol | 48 | 0.00403 | MV
70-AL1/11-ST1A 20.0 | 9.7 | 0.4132 | 0.36 | 0.29 | ol | 70 | 0.00403 | MV
94-AL1/15-ST1A 20.0 | 10 | 0.306 | 0.35 | 0.35 | ol | 94 | 0.00403 | MV
122-AL1/20-ST1A 20.0 | 10.3 | 0.2376 | 0.344 | 0.41 | ol | 122 | 0.00403 | MV
149-AL1/24-ST1A 20.0 | 10.5 | 0.194 | 0.337 | 0.47 | ol | 149 | 0.00403 | MV
184-AL1/30-ST1A 20.0 | 10.75 | 0.1571 | 0.33 | 0.535 | ol | 184 | 0.00403 | MV
243-AL1/39-ST1A 20.0 | 11 | 0.1188 | 0.32 | 0.645 | ol | 243 | 0.00403 | MV
48-AL1/8-ST1A 110.0 | 8 | 0.5939 | 0.46 | 0.21 | ol | 48 | 0.00403 | HV
70-AL1/11-ST1A 110.0 | 8.4 | 0.4132 | 0.45 | 0.29 | ol | 70 | 0.00403 | HV
94-AL1/15-ST1A 110.0 | 8.65 | 0.306 | 0.44 | 0.35 | ol | 94 | 0.00403 | HV
122-AL1/20-ST1A 110.0 | 8.5 | 0.2376 | 0.43 | 0.41 | ol | 122 | 0.00403 | HV
149-AL1/24-ST1A 110.0 | 8.75 | 0.194 | 0.41 | 0.47 | ol | 149 | 0.00403 | HV
184-AL1/30-ST1A 110.0 | 8.8 | 0.1571 | 0.4 | 0.535 | ol | 184 | 0.00403 | HV
243-AL1/39-ST1A 110.0 | 9 | 0.1188 | 0.39 | 0.645 | ol | 243 | 0.00403 | HV
305-AL1/39-ST1A 110.0 | 9.2 | 0.0949 | 0.38 | 0.74 | ol | 305 | 0.00403 | HV
490-AL1/64-ST1A 110.0 | 9.75 | 0.059 | 0.37 | 0.96 | ol | 490 | 0.00403 | HV
679-AL1/86-ST1A 110.0 | 9.95 | 0.042 | 0.36 | 1.15 | ol | 679 | 0.00403 | HV
490-AL1/64-ST1A 220.0 | 10 | 0.059 | 0.285 | 0.96 | ol | 490 | 0.00403 | HV
679-AL1/86-ST1A 220.0 | 11.7 | 0.042 | 0.275 | 1.15 | ol | 679 | 0.00403 | HV
490-AL1/64-ST1A 380.0 | 11 | 0.059 | 0.253 | 0.96 | ol | 490 | 0.00403 | HV
679-AL1/86-ST1A 380.0 | 14.6 | 0.042 | 0.25 | 1.15 | ol | 679 | 0.00403 | HV

## trafo_std_types
| i0_percent | pfe_kw | vkr_percent | sn_mva | vn_lv_kv | vn_hv_kv | vk_percent | shift_degree | vector_group | tap_side | tap_neutral | tap_min | tap_max | tap_step_degree | tap_step_percent | tap_phase_shifter
160 MVA 380/110 kV | 0.06 | 60 | 0.25 | 160 | 110 | 380 | 12.2 | 0 | Yy0 | hv | 0 | -9 | 9 | 0 | 1.5 | FALSE
100 MVA 220/110 kV | 0.06 | 55 | 0.26 | 100 | 110 | 220 | 12 | 0 | Yy0 | hv | 0 | -9 | 9 | 0 | 1.5 | FALSE
63 MVA 110/20 kV | 0.04 | 22 | 0.32 | 63 | 20 | 110 | 18 | 150 | YNd5 | hv | 0 | -9 | 9 | 0 | 1.5 | FALSE
40 MVA 110/20 kV | 0.05 | 18 | 0.34 | 40 | 20 | 110 | 16.2 | 150 | YNd5 | hv | 0 | -9 | 9 | 0 | 1.5 | FALSE
25 MVA 110/20 kV | 0.07 | 14 | 0.41 | 25 | 20 | 110 | 12 | 150 | YNd5 | hv | 0 | -9 | 9 | 0 | 1.5 | FALSE
63 MVA 110/10 kV | 0.04 | 22 | 0.32 | 63 | 10 | 110 | 18 | 150 | YNd5 | hv | 0 | -9 | 9 | 0 | 1.5 | FALSE
40 MVA 110/10 kV | 0.05 | 18 | 0.34 | 40 | 10 | 110 | 16.2 | 150 | YNd5 | hv | 0 | -9 | 9 | 0 | 1.5 | FALSE
25 MVA 110/10 kV | 0.07 | 14 | 0.41 | 25 | 10 | 110 | 12 | 150 | YNd5 | hv | 0 | -9 | 9 | 0 | 1.5 | FALSE
0.25 MVA 20/0.4 kV | 0.32 | 0.8 | 1.44 | 0.25 | 0.4 | 20 | 6 | 150 | Yzn5 | hv | 0 | -2 | 2 | 0 | 2.5 | FALSE
0.4 MVA 20/0.4 kV | 0.3375 | 1.35 | 1.425 | 0.4 | 0.4 | 20 | 6 | 150 | Dyn5 | hv | 0 | -2 | 2 | 0 | 2.5 | FALSE
0.63 MVA 20/0.4 kV | 0.2619 | 1.65 | 1.206 | 0.63 | 0.4 | 20 | 6 | 150 | Dyn5 | hv | 0 | -2 | 2 | 0 | 2.5 | FALSE
0.25 MVA 10/0.4 kV | 0.24 | 0.6 | 1.2 | 0.25 | 0.4 | 10 | 4 | 150 | Dyn5 | hv | 0 | -2 | 2 | 0 | 2.5 | FALSE
0.4 MVA 10/0.4 kV | 0.2375 | 0.95 | 1.325 | 0.4 | 0.4 | 10 | 4 | 150 | Dyn5 | hv | 0 | -2 | 2 | 0 | 2.5 | FALSE
0.63 MVA 10/0.4 kV | 0.1873 | 1.18 | 1.0794 | 0.63 | 0.4 | 10 | 4 | 150 | Dyn5 | hv | 0 | -2 | 2 | 0 | 2.5 | FALSE

## trafo3w_std_types
| sn_hv_mva | sn_mv_mva | sn_lv_mva | vn_hv_kv | vn_mv_kv | vn_lv_kv | vk_hv_percent | vk_mv_percent | vk_lv_percent | vkr_hv_percent | vkr_mv_percent | vkr_lv_percent | pfe_kw | i0_percent | shift_mv_degree | shift_lv_degree | vector_group | tap_side | tap_neutral | tap_min | tap_max | tap_step_percent
63/25/38 MVA 110/20/10 kV | 63 | 25 | 38 | 110 | 20 | 10 | 10.4 | 10.4 | 10.4 | 0.28 | 0.32 | 0.35 | 35 | 0.89 | 0 | 0 | YN0yn0yn0 | hv | 0 | -10 | 10 | 1.2
63/25/38 MVA 110/10/10 kV | 63 | 25 | 38 | 110 | 10 | 10 | 10.4 | 10.4 | 10.4 | 0.28 | 0.32 | 0.35 | 35 | 0.89 | 0 | 0 | YN0yn0yn0 | hv | 0 | -10 | 10 | 1.2

## fuse_std_types
| fuse_type | i_rated_a | t_avg | t_min | t_total | x_avg | x_min | x_total
HV 100A | HV 100A | 100 | 0 | [10.0, 3.64, 0.854, 0.281, 0.1, 0.0531, 0.022, 0.01] | [10.0, 4.267, 1.21, 0.403, 0.1, 0.058, 0.022, 0.01] | 0 | [300.0, 350.0, 450.0, 550.0, 700.0, 850.0, 1200.0, 1752.0] | [600.0, 700.0, 900.0, 1150.0, 1665.0, 2000.0, 3000.0, 4313.0]
HV 10A | HV 10A | 10 | 0 | [10.0, 1675.0, 0.344, 0.156, 0.1, 0.0417, 0.0171, 0.01] | [10.0, 1.3, 0.3, 0.155, 0.1, 0.0555, 0.023, 0.01] | 0 | [30.0, 32.0, 35.0, 37.0, 39.0, 50.0, 70.0, 88.0] | [60.0, 70.0, 80.0, 87.0, 94.0, 110.0, 150.0, 216.0]
HV 125A | HV 125A | 125 | 0 | [10.0, 1.82, 0.344, 0.1, 0.0467, 0.0269, 0.01] | [10.0, 2.478, 0.426, 0.1, 0.0427, 0.0211, 0.01] | 0 | [375.0, 500.0, 700.0, 925.0, 1200.0, 1500.0, 2341.0] | [750.0, 1000.0, 1500.0, 2200.0, 3000.0, 4000.0, 5765.0]
HV 160A | HV 160A | 160 | 0 | [10.0, 4.15, 1.03, 0.198, 0.1, 0.051, 0.0172, 0.01] | [10.0, 2.3, 0.734, 0.274, 0.1, 0.046, 0.0177, 0.01] | 0 | [480.0, 550.0, 700.0, 1000.0, 1260.0, 1600.0, 2500.0, 3227.0] | [960.0, 1300.0, 1700.0, 2200.0, 2996.0, 4000.0, 6000.0, 7946.0]
HV 16A | HV 16A | 16 | 0 | [10.0, 0.352, 0.164, 0.1, 0.0649, 0.0342, 0.01] | [10.0, 2.34, 0.722, 0.181, 0.1, 0.055, 0.0296, 0.01] | 0 | [48.0, 60.0, 65.0, 71.0, 80.0, 100.0, 162.0] | [96.0, 110.0, 125.0, 150.0, 168.0, 200.0, 250.0, 398.0]
HV 200A | HV 200A | 200 | 0 | [10.0, 4.267, 1.21, 0.403, 0.1, 0.058, 0.022, 0.01] | [10.0, 3.73, 1.654, 0.328, 0.1, 0.0531, 0.019, 0.01] | 0 | [600.0, 700.0, 900.0, 1150.0, 1665.0, 2000.0, 3000.0, 4313.0] | [1200.0, 1500.0, 1800.0, 2700.0, 3960.0, 5000.0, 7500.0, 10620.0]
HV 20A | HV 20A | 20 | 0 | [10.0, 1.3, 0.3, 0.155, 0.1, 0.0555, 0.023, 0.01] | [10.0, 1.3, 0.161, 0.1, 0.0611, 0.0399, 0.0141, 0.01] | 0 | [60.0, 70.0, 80.0, 87.0, 94.0, 110.0, 150.0, 216.0] | [120.0, 150.0, 200.0, 223.0, 260.0, 300.0, 450.0, 532.0]
HV 25A | HV 25A | 25 | 0 | [10.0, 2.512, 0.833, 0.299, 0.1, 0.0372, 0.0223, 0.01] | [10.0, 3.125, 0.597, 0.198, 0.1, 0.0378, 0.022, 0.01] | 0 | [75.0, 82.0, 90.0, 100.0, 124.0, 170.0, 200.0, 289.0] | [150.0, 170.0, 210.0, 250.0, 294.0, 400.0, 500.0, 711.0]
HV 31.5A | HV 31.5A | 31.5 | 0 | [10.0, 2.34, 0.722, 0.181, 0.1, 0.055, 0.0296, 0.01] | [10.0, 2.84, 0.368, 0.164, 0.1, 0.0621, 0.0378, 0.0195, 0.01] | 0 | [95.0, 110.0, 125.0, 150.0, 165.0, 200.0, 250.0, 390.0] | [189.0, 220.0, 300.0, 350.0, 393.0, 450.0, 530.0, 700.0, 960.0]
HV 40A | HV 40A | 40 | 0 | [10.0, 1.3, 0.161, 0.1, 0.0611, 0.0399, 0.0141, 0.01] | [10.0, 2.05, 0.369, 0.198, 0.1, 0.051, 0.0298, 0.01] | 0 | [120.0, 150.0, 200.0, 223.0, 260.0, 300.0, 450.0, 532.0] | [240.0, 300.0, 400.0, 450.0, 530.0, 650.0, 800.0, 1311.0]
HV 50A | HV 50A | 50 | 0 | [10.0, 3.215, 0.597, 0.198, 0.1, 0.0378, 0.022, 0.01] | [10.0, 3.64, 0.854, 0.281, 0.1, 0.0531, 0.022, 0.01] | 0 | [150.0, 170.0, 210.0, 250.0, 294.0, 400.0, 500.0, 711.0] | [300.0, 350.0, 450.0, 550.0, 700.0, 850.0, 1200.0, 1752.0]
HV 6.3A | HV 6.3A | 6.3 | 0 | [10.0, 1.39, 0.344, 0.168, 0.1, 0.056, 0.0263, 0.01] | [10.0, 1.711, 0.516, 0.198, 0.1, 0.0634, 0.0303, 0.01] | 0 | [19.0, 19.5, 20.4, 20.8, 22.0, 25.0, 32.0, 48.0] | [38.0, 40.0, 43.0, 48.0, 53.0, 60.0, 75.0, 118.0]
HV 63A | HV 63A | 63 | 0 | [10.0, 2.84, 0.368, 0.164, 0.1, 0.0621, 0.0378, 0.0195, 0.01] | [10.0, 1.82, 0.344, 0.1, 0.0467, 0.0269, 0.01] | 0 | [189.0, 220.0, 300.0, 350.0, 393.0, 450.0, 530.0, 700.0, 961.0] | [378.0, 500.0, 700.0, 934.0, 1200.0, 1500.0, 2366.0]
HV 80A | HV 80A | 80 | 0 | [10.0, 2.05, 0.369, 0.198, 0.1, 0.051, 0.0298, 0.01] | [10.0, 4.15, 1.03, 0.198, 0.1, 0.051, 0.0172, 0.01] | 0 | [240.0, 300.0, 400.0, 450.0, 530.0, 650.0, 800.0, 1311.0] | [480.0, 550.0, 700.0, 1000.0, 1260.0, 1600.0, 2500.0, 3227.0]
Siemens NH-1-100 | Siemens NH-1-100 | 100 | [5400.0, 2000.0, 400.0, 20.0, 1.0, 0.2, 0.012, 0.004] | 0 | 0 | [150.0, 190.0, 250.0, 430.0, 900.0, 1250.0, 2700.0, 3600.0] | 0 | 0
Siemens NH-1-125 | Siemens NH-1-125 | 125 | [4800.0, 120.0, 7.0, 0.1, 0.004] | 0 | 0 | [180.0, 400.0, 740.0, 2000.0, 4250.0] | 0 | 0
Siemens NH-1-16 | Siemens NH-1-16 | 16 | [4000.0, 400.0, 2.0, 0.1, 0.04, 0.01] | 0 | 0 | [26.0, 35.0, 75.0, 150.0, 200.0, 300.0] | 0 | 0
Siemens NH-1-160 | Siemens NH-1-160 | 160 | [4800.0, 120.0, 7.0, 0.1, 0.004] | 0 | 0 | [210.0, 500.0, 900.0, 2300.0, 5000.0] | 0 | 0
Siemens NH-1-25 | Siemens NH-1-25 | 25 | [4000.0, 1000.0, 10.0, 0.2, 0.02, 0.01] | 0 | 0 | [40.0, 50.0, 100.0, 210.0, 400.0, 500.0] | 0 | 0
Siemens NH-1-50 | Siemens NH-1-50 | 50 | [4000.0, 40.0, 4.0, 1.0, 0.02, 0.01] | 0 | 0 | [86.0, 200.0, 300.0, 400.0, 1000.0, 1280.0] | 0 | 0
Siemens NH-1-63 | Siemens NH-1-63 | 63 | [4000.0, 100.0, 10.0, 2.0, 0.04, 0.01] | 0 | 0 | [100.0, 200.0, 300.0, 400.0, 1000.0, 1500.0] | 0 | 0
Siemens NH-1-80 | Siemens NH-1-80 | 80 | [4800.0, 120.0, 7.0, 0.1, 0.01] | 0 | 0 | [150.58, 250.0, 450.0, 1150.0, 2470.0] | 0 | 0
Siemens NH-2-1000 | Siemens NH-2-1000 | 1000 | [4800.0, 120.0, 7.0, 0.1, 0.004] | 0 | 0 | [1900.0, 3500.0, 8400.0, 24000.0, 52000.0] | 0 | 0
Siemens NH-2-200 | Siemens NH-2-200 | 200 | [4800.0, 120.0, 7.0, 0.1, 0.004] | 0 | 0 | [280.0, 650.0, 1200.0, 3000.0, 7000.0] | 0 | 0
Siemens NH-2-224 | Siemens NH-2-224 | 224 | [4800.0, 120.0, 7.0, 0.2, 0.04, 0.004] | 0 | 0 | [400.0, 750.0, 1453.0, 3025.0, 4315.0, 7600.0] | 0 | 0
Siemens NH-2-250 | Siemens NH-2-250 | 250 | [4800.0, 120.0, 7.0, 0.1, 0.004] | 0 | 0 | [450.0, 800.0, 1650.0, 4000.0, 8500.0] | 0 | 0
Siemens NH-2-315 | Siemens NH-2-315 | 315 | [4800.0, 120.0, 7.0, 0.1, 0.004] | 0 | 0 | [550.0, 920.0, 1900.0, 5000.0, 11000.0] | 0 | 0
Siemens NH-2-355 | Siemens NH-2-355 | 355 | [4800.0, 120.0, 6.0, 0.1, 0.004] | 0 | 0 | [650.0, 1116.27, 2350.0, 5840.0, 12790.0] | 0 | 0
Siemens NH-2-400 | Siemens NH-2-400 | 400 | [4800.0, 120.0, 7.0, 0.1, 0.004] | 0 | 0 | [720.0, 1350.0, 2800.0, 6500.0, 15000.0] | 0 | 0
Siemens NH-2-425 | Siemens NH-2-425 | 425 | [4800.0, 120.0, 7.0, 0.1, 0.004] | 0 | 0 | [850.0, 1500.0, 3050.0, 7500.0, 16500.0] | 0 | 0
Siemens NH-2-630 | Siemens NH-2-630 | 630 | [4800.0, 120.0, 7.0, 0.1, 0.004] | 0 | 0 | [1200.0, 2000.0, 4800.0, 12000.0, 26000.0] | 0 | 0

## dtypes
| element | column | dtype
0 | bus | name | object
1 | bus | vn_kv | float64
2 | bus | type | object
3 | bus | zone | object
4 | bus | in_service | bool
5 | load | name | object
6 | load | bus | uint32
7 | load | p_mw | float64
8 | load | q_mvar | float64
9 | load | const_z_percent | float64
10 | load | const_i_percent | float64
11 | load | sn_mva | float64
12 | load | scaling | float64
13 | load | in_service | bool
14 | load | type | object
15 | ext_grid | name | object
16 | ext_grid | bus | uint32
17 | ext_grid | vm_pu | float64
18 | ext_grid | va_degree | float64
19 | ext_grid | slack_weight | float64
20 | ext_grid | in_service | bool
21 | line | name | object
22 | line | std_type | object
23 | line | from_bus | uint32
24 | line | to_bus | uint32
25 | line | length_km | float64
26 | line | r_ohm_per_km | float64
27 | line | x_ohm_per_km | float64
28 | line | c_nf_per_km | float64
29 | line | g_us_per_km | float64
30 | line | max_i_ka | float64
31 | line | df | float64
32 | line | parallel | uint32
33 | line | type | object
34 | line | in_service | bool
35 | trafo | name | object
36 | trafo | std_type | object
37 | trafo | hv_bus | uint32
38 | trafo | lv_bus | uint32
39 | trafo | sn_mva | float64
40 | trafo | vn_hv_kv | float64
41 | trafo | vn_lv_kv | float64
42 | trafo | vk_percent | float64
43 | trafo | vkr_percent | float64
44 | trafo | pfe_kw | float64
45 | trafo | i0_percent | float64
46 | trafo | shift_degree | float64
47 | trafo | tap_side | object
48 | trafo | tap_neutral | int32
49 | trafo | tap_min | int32
50 | trafo | tap_max | int32
51 | trafo | tap_step_percent | float64
52 | trafo | tap_step_degree | float64
53 | trafo | tap_pos | int32
54 | trafo | tap_phase_shifter | bool
55 | trafo | parallel | uint32
56 | trafo | df | float64
57 | trafo | in_service | bool
58 | line_geodata | coords | object
59 | bus_geodata | x | float64
60 | bus_geodata | y | float64
61 | bus_geodata | coords | object

## parameters
| version | format_version | converged | OPF_converged | name | f_hz | sn_mva
0 | 2.14.6 | 2.14.0 | FALSE | FALSE |  | 50 | 1