## bus
| name | vn_kv | type | zone | in_service
0 | bus_LV_4013-5_0_6_node_0 | 0.4 | n |  | TRUE
1 | bus_LV_4013-5_0_6_node_1 | 0.4 | n |  | TRUE
2 | bus_LV_4013-5_0_6_node_2 | 0.4 | n |  | TRUE
3 | bus_LV_4013-5_0_6_node_3 | 0.4 | n |  | TRUE
4 | bus_LV_4013-5_0_6_node_5 | 0.4 | n |  | TRUE
5 | bus_LV_4013-5_0_6_node_47 | 0.4 | n |  | TRUE
6 | bus_LV_4013-5_0_6_node_4 | 0.4 | n |  | TRUE
7 | bus_LV_4013-5_0_6_node_50 | 0.4 | n |  | TRUE
8 | bus_LV_4013-5_0_6_node_175 | 0.4 | n |  | TRUE
9 | bus_LV_4013-5_0_6_node_178 | 0.4 | n |  | TRUE
10 | bus_LV_4013-5_0_6_node_49 | 0.4 | n |  | TRUE
11 | bus_LV_4013-5_0_6_node_46 | 0.4 | n |  | TRUE
12 | bus_LV_4013-5_0_6_node_174 | 0.4 | n |  | TRUE
13 | bus_LV_4013-5_0_6_node_6 | 0.4 | n |  | TRUE
14 | bus_LV_4013-5_0_6_node_7 | 0.4 | n |  | TRUE
15 | bus_LV_4013-5_0_6_node_8 | 0.4 | n |  | TRUE
16 | bus_LV_4013-5_0_6_node_9 | 0.4 | n |  | TRUE
17 | bus_LV_4013-5_0_6_node_10 | 0.4 | n |  | TRUE
18 | bus_LV_4013-5_0_6_node_12 | 0.4 | n |  | TRUE
19 | bus_LV_4013-5_0_6_node_14 | 0.4 | n |  | TRUE
20 | bus_LV_4013-5_0_6_node_15 | 0.4 | n |  | TRUE
21 | bus_LV_4013-5_0_6_node_11 | 0.4 | n |  | TRUE
22 | bus_LV_4013-5_0_6_node_13 | 0.4 | n |  | TRUE
23 | bus_LV_4013-5_0_6_node_205 | 0.4 | n |  | TRUE
24 | bus_LV_4013-5_0_6_node_75 | 0.4 | n |  | TRUE
25 | bus_LV_4013-5_0_6_node_26 | 0.4 | n |  | TRUE
26 | bus_LV_4013-5_0_6_node_20 | 0.4 | n |  | TRUE
27 | bus_LV_4013-5_0_6_node_87 | 0.4 | n |  | TRUE
28 | bus_LV_4013-5_0_6_node_72 | 0.4 | n |  | TRUE
29 | bus_LV_4013-5_0_6_node_29 | 0.4 | n |  | TRUE
30 | bus_LV_4013-5_0_6_node_24 | 0.4 | n |  | TRUE
31 | bus_LV_4013-5_0_6_node_19 | 0.4 | n |  | TRUE
32 | bus_LV_4013-5_0_6_node_86 | 0.4 | n |  | TRUE
33 | bus_LV_4013-5_0_6_node_16 | 0.4 | n |  | TRUE
34 | bus_LV_4013-5_0_6_node_17 | 0.4 | n |  | TRUE
35 | bus_LV_4013-5_0_6_node_18 | 0.4 | n |  | TRUE
36 | bus_LV_4013-5_0_6_node_21 | 0.4 | n |  | TRUE
37 | bus_LV_4013-5_0_6_node_22 | 0.4 | n |  | TRUE
38 | bus_LV_4013-5_0_6_node_23 | 0.4 | n |  | TRUE
39 | bus_LV_4013-5_0_6_node_25 | 0.4 | n |  | TRUE
40 | bus_LV_4013-5_0_6_node_27 | 0.4 | n |  | TRUE
41 | bus_LV_4013-5_0_6_node_28 | 0.4 | n |  | TRUE
42 | bus_LV_4013-5_0_6_node_88 | 0.4 | n |  | TRUE
43 | bus_LV_4013-5_0_6_node_94 | 0.4 | n |  | TRUE
44 | bus_LV_4013-5_0_6_node_96 | 0.4 | n |  | TRUE
45 | bus_LV_4013-5_0_6_node_97 | 0.4 | n |  | TRUE
46 | bus_LV_4013-5_0_6_node_98 | 0.4 | n |  | TRUE
47 | bus_LV_4013-5_0_6_node_114 | 0.4 | n |  | TRUE
48 | bus_LV_4013-5_0_6_node_30 | 0.4 | n |  | TRUE
49 | bus_LV_4013-5_0_6_node_31 | 0.4 | n |  | TRUE
50 | bus_LV_4013-5_0_6_node_32 | 0.4 | n |  | TRUE
51 | bus_LV_4013-5_0_6_node_33 | 0.4 | n |  | TRUE
52 | bus_LV_4013-5_0_6_node_34 | 0.4 | n |  | TRUE
53 | bus_LV_4013-5_0_6_node_35 | 0.4 | n |  | TRUE
54 | bus_LV_4013-5_0_6_node_36 | 0.4 | n |  | TRUE
55 | bus_LV_4013-5_0_6_node_37 | 0.4 | n |  | TRUE
56 | bus_LV_4013-5_0_6_node_38 | 0.4 | n |  | TRUE
57 | bus_LV_4013-5_0_6_node_39 | 0.4 | n |  | TRUE
58 | bus_LV_4013-5_0_6_node_40 | 0.4 | n |  | TRUE
59 | bus_LV_4013-5_0_6_node_41 | 0.4 | n |  | TRUE
60 | bus_LV_4013-5_0_6_node_189 | 0.4 | n |  | TRUE
61 | bus_LV_4013-5_0_6_node_52 | 0.4 | n |  | TRUE
62 | bus_LV_4013-5_0_6_node_44 | 0.4 | n |  | TRUE
63 | bus_LV_4013-5_0_6_node_45 | 0.4 | n |  | TRUE
64 | bus_LV_4013-5_0_6_node_42 | 0.4 | n |  | TRUE
65 | bus_LV_4013-5_0_6_node_128 | 0.4 | n |  | TRUE
66 | bus_LV_4013-5_0_6_node_127 | 0.4 | n |  | TRUE
67 | bus_LV_4013-5_0_6_node_188 | 0.4 | n |  | TRUE
68 | bus_LV_4013-5_0_6_node_115 | 0.4 | n |  | TRUE
69 | bus_LV_4013-5_0_6_node_113 | 0.4 | n |  | TRUE
70 | bus_LV_4013-5_0_6_node_137 | 0.4 | n |  | TRUE
71 | bus_LV_4013-5_0_6_node_134 | 0.4 | n |  | TRUE
72 | bus_LV_4013-5_0_6_node_126 | 0.4 | n |  | TRUE
73 | bus_LV_4013-5_0_6_node_51 | 0.4 | n |  | TRUE
74 | bus_LV_4013-5_0_6_node_172 | 0.4 | n |  | TRUE
75 | bus_LV_4013-5_0_6_node_48 | 0.4 | n |  | TRUE
76 | bus_LV_4013-5_0_6_node_118 | 0.4 | n |  | TRUE
77 | bus_LV_4013-5_0_6_node_120 | 0.4 | n |  | TRUE
78 | bus_LV_4013-5_0_6_node_121 | 0.4 | n |  | TRUE
79 | bus_LV_4013-5_0_6_node_116 | 0.4 | n |  | TRUE
80 | bus_LV_4013-5_0_6_node_112 | 0.4 | n |  | TRUE
81 | bus_LV_4013-5_0_6_node_53 | 0.4 | n |  | TRUE
82 | bus_LV_4013-5_0_6_node_54 | 0.4 | n |  | TRUE
83 | bus_LV_4013-5_0_6_node_55 | 0.4 | n |  | TRUE
84 | bus_LV_4013-5_0_6_node_84 | 0.4 | n |  | TRUE
85 | bus_LV_4013-5_0_6_node_179 | 0.4 | n |  | TRUE
86 | bus_LV_4013-5_0_6_node_180 | 0.4 | n |  | TRUE
87 | bus_LV_4013-5_0_6_node_56 | 0.4 | n |  | TRUE
88 | bus_LV_4013-5_0_6_node_57 | 0.4 | n |  | TRUE
89 | bus_LV_4013-5_0_6_node_59 | 0.4 | n |  | TRUE
90 | bus_LV_4013-5_0_6_node_63 | 0.4 | n |  | TRUE
91 | bus_LV_4013-5_0_6_node_61 | 0.4 | n |  | TRUE
92 | bus_LV_4013-5_0_6_node_66 | 0.4 | n |  | TRUE
93 | bus_LV_4013-5_0_6_node_143 | 0.4 | n |  | TRUE
94 | bus_LV_4013-5_0_6_node_145 | 0.4 | n |  | TRUE
95 | bus_LV_4013-5_0_6_node_62 | 0.4 | n |  | TRUE
96 | bus_LV_4013-5_0_6_node_220 | 0.4 | n |  | TRUE
97 | bus_LV_4013-5_0_6_node_64 | 0.4 | n |  | TRUE
98 | bus_LV_4013-5_0_6_node_219 | 0.4 | n |  | TRUE
99 | bus_LV_4013-5_0_6_node_67 | 0.4 | n |  | TRUE
100 | bus_LV_4013-5_0_6_node_65 | 0.4 | n |  | TRUE
101 | bus_LV_4013-5_0_6_node_140 | 0.4 | n |  | TRUE
102 | bus_LV_4013-5_0_6_node_149 | 0.4 | n |  | TRUE
103 | bus_LV_4013-5_0_6_node_148 | 0.4 | n |  | TRUE
104 | bus_LV_4013-5_0_6_node_144 | 0.4 | n |  | TRUE
105 | bus_LV_4013-5_0_6_node_141 | 0.4 | n |  | TRUE
106 | bus_LV_4013-5_0_6_node_197 | 0.4 | n |  | TRUE
107 | bus_LV_4013-5_0_6_node_207 | 0.4 | n |  | TRUE
108 | bus_LV_4013-5_0_6_node_214 | 0.4 | n |  | TRUE
109 | bus_LV_4013-5_0_6_node_70 | 0.4 | n |  | TRUE
110 | bus_LV_4013-5_0_6_node_194 | 0.4 | n |  | TRUE
111 | bus_LV_4013-5_0_6_node_196 | 0.4 | n |  | TRUE
112 | bus_LV_4013-5_0_6_node_192 | 0.4 | n |  | TRUE
113 | bus_LV_4013-5_0_6_node_198 | 0.4 | n |  | TRUE
114 | bus_LV_4013-5_0_6_node_195 | 0.4 | n |  | TRUE
115 | bus_LV_4013-5_0_6_node_71 | 0.4 | n |  | TRUE
116 | bus_LV_4013-5_0_6_node_73 | 0.4 | n |  | TRUE
117 | bus_LV_4013-5_0_6_node_74 | 0.4 | n |  | TRUE
118 | bus_LV_4013-5_0_6_node_77 | 0.4 | n |  | TRUE
119 | bus_LV_4013-5_0_6_node_78 | 0.4 | n |  | TRUE
120 | bus_LV_4013-5_0_6_node_76 | 0.4 | n |  | TRUE
121 | bus_LV_4013-5_0_6_node_79 | 0.4 | n |  | TRUE
122 | bus_LV_4013-5_0_6_node_80 | 0.4 | n |  | TRUE
123 | bus_LV_4013-5_0_6_node_85 | 0.4 | n |  | TRUE
124 | bus_LV_4013-5_0_6_node_89 | 0.4 | n |  | TRUE
125 | bus_LV_4013-5_0_6_node_90 | 0.4 | n |  | TRUE
126 | bus_LV_4013-5_0_6_node_91 | 0.4 | n |  | TRUE
127 | bus_LV_4013-5_0_6_node_92 | 0.4 | n |  | TRUE
128 | bus_LV_4013-5_0_6_node_93 | 0.4 | n |  | TRUE
129 | bus_LV_4013-5_0_6_node_95 | 0.4 | n |  | TRUE
130 | bus_LV_4013-5_0_6_node_100 | 0.4 | n |  | TRUE
131 | bus_LV_4013-5_0_6_node_101 | 0.4 | n |  | TRUE
132 | bus_LV_4013-5_0_6_node_102 | 0.4 | n |  | TRUE
133 | bus_LV_4013-5_0_6_node_99 | 0.4 | n |  | TRUE
134 | bus_LV_4013-5_0_6_node_105 | 0.4 | n |  | TRUE
135 | bus_LV_4013-5_0_6_node_106 | 0.4 | n |  | TRUE
136 | bus_LV_4013-5_0_6_node_103 | 0.4 | n |  | TRUE
137 | bus_LV_4013-5_0_6_node_104 | 0.4 | n |  | TRUE
138 | bus_LV_4013-5_0_6_node_108 | 0.4 | n |  | TRUE
139 | bus_LV_4013-5_0_6_node_109 | 0.4 | n |  | TRUE
140 | bus_LV_4013-5_0_6_node_117 | 0.4 | n |  | TRUE
141 | bus_LV_4013-5_0_6_node_107 | 0.4 | n |  | TRUE
142 | bus_LV_4013-5_0_6_node_122 | 0.4 | n |  | TRUE
143 | bus_LV_4013-5_0_6_node_119 | 0.4 | n |  | TRUE
144 | bus_LV_4013-5_0_6_node_124 | 0.4 | n |  | TRUE
145 | bus_LV_4013-5_0_6_node_110 | 0.4 | n |  | TRUE
146 | bus_LV_4013-5_0_6_node_111 | 0.4 | n |  | TRUE
147 | bus_LV_4013-5_0_6_node_123 | 0.4 | n |  | TRUE
148 | bus_LV_4013-5_0_6_node_125 | 0.4 | n |  | TRUE
149 | bus_LV_4013-5_0_6_node_130 | 0.4 | n |  | TRUE
150 | bus_LV_4013-5_0_6_node_136 | 0.4 | n |  | TRUE
151 | bus_LV_4013-5_0_6_node_133 | 0.4 | n |  | TRUE
152 | bus_LV_4013-5_0_6_node_131 | 0.4 | n |  | TRUE
153 | bus_LV_4013-5_0_6_node_173 | 0.4 | n |  | TRUE
154 | bus_LV_4013-5_0_6_node_138 | 0.4 | n |  | TRUE
155 | bus_LV_4013-5_0_6_node_139 | 0.4 | n |  | TRUE
156 | bus_LV_4013-5_0_6_node_176 | 0.4 | n |  | TRUE
157 | bus_LV_4013-5_0_6_node_167 | 0.4 | n |  | TRUE
158 | bus_LV_4013-5_0_6_node_166 | 0.4 | n |  | TRUE
159 | bus_LV_4013-5_0_6_node_135 | 0.4 | n |  | TRUE
160 | bus_LV_4013-5_0_6_node_132 | 0.4 | n |  | TRUE
161 | bus_LV_4013-5_0_6_node_142 | 0.4 | n |  | TRUE
162 | bus_LV_4013-5_0_6_node_168 | 0.4 | n |  | TRUE
163 | bus_LV_4013-5_0_6_node_164 | 0.4 | n |  | TRUE
164 | bus_LV_4013-5_0_6_node_146 | 0.4 | n |  | TRUE
165 | bus_LV_4013-5_0_6_node_147 | 0.4 | n |  | TRUE
166 | bus_LV_4013-5_0_6_node_150 | 0.4 | n |  | TRUE
167 | bus_LV_4013-5_0_6_node_153 | 0.4 | n |  | TRUE
168 | bus_LV_4013-5_0_6_node_154 | 0.4 | n |  | TRUE
169 | bus_LV_4013-5_0_6_node_155 | 0.4 | n |  | TRUE
170 | bus_LV_4013-5_0_6_node_156 | 0.4 | n |  | TRUE
171 | bus_LV_4013-5_0_6_node_158 | 0.4 | n |  | TRUE
172 | bus_LV_4013-5_0_6_node_157 | 0.4 | n |  | TRUE
173 | bus_LV_4013-5_0_6_node_160 | 0.4 | n |  | TRUE
174 | bus_LV_4013-5_0_6_node_159 | 0.4 | n |  | TRUE
175 | bus_LV_4013-5_0_6_node_161 | 0.4 | n |  | TRUE
176 | bus_LV_4013-5_0_6_node_162 | 0.4 | n |  | TRUE
177 | bus_LV_4013-5_0_6_node_163 | 0.4 | n |  | TRUE
178 | bus_LV_4013-5_0_6_node_165 | 0.4 | n |  | TRUE
179 | bus_LV_4013-5_0_6_node_190 | 0.4 | n |  | TRUE
180 | bus_LV_4013-5_0_6_node_171 | 0.4 | n |  | TRUE
181 | bus_LV_4013-5_0_6_node_191 | 0.4 | n |  | TRUE
182 | bus_LV_4013-5_0_6_node_170 | 0.4 | n |  | TRUE
183 | bus_LV_4013-5_0_6_node_169 | 0.4 | n |  | TRUE
184 | bus_LV_4013-5_0_6_node_181 | 0.4 | n |  | TRUE
185 | bus_LV_4013-5_0_6_node_182 | 0.4 | n |  | TRUE
186 | bus_LV_4013-5_0_6_node_183 | 0.4 | n |  | TRUE
187 | bus_LV_4013-5_0_6_node_184 | 0.4 | n |  | TRUE
188 | bus_LV_4013-5_0_6_node_185 | 0.4 | n |  | TRUE
189 | bus_LV_4013-5_0_6_node_186 | 0.4 | n |  | TRUE
190 | bus_LV_4013-5_0_6_node_187 | 0.4 | n |  | TRUE
191 | bus_LV_4013-5_0_6_node_193 | 0.4 | n |  | TRUE
192 | bus_LV_4013-5_0_6_node_199 | 0.4 | n |  | TRUE
193 | bus_LV_4013-5_0_6_node_200 | 0.4 | n |  | TRUE
194 | bus_LV_4013-5_0_6_node_201 | 0.4 | n |  | TRUE
195 | bus_LV_4013-5_0_6_node_202 | 0.4 | n |  | TRUE
196 | bus_LV_4013-5_0_6_node_204 | 0.4 | n |  | TRUE
197 | bus_LV_4013-5_0_6_node_206 | 0.4 | n |  | TRUE
198 | bus_LV_4013-5_0_6_node_208 | 0.4 | n |  | TRUE
199 | bus_LV_4013-5_0_6_node_209 | 0.4 | n |  | TRUE
200 | bus_LV_4013-5_0_6_node_210 | 0.4 | n |  | TRUE
201 | bus_LV_4013-5_0_6_node_211 | 0.4 | n |  | TRUE
202 | bus_LV_4013-5_0_6_node_212 | 0.4 | n |  | TRUE
203 | bus_LV_4013-5_0_6_node_213 | 0.4 | n |  | TRUE
204 | bus_LV_4013-5_0_6_node_215 | 0.4 | n |  | TRUE
205 | bus_LV_4013-5_0_6_node_216 | 0.4 | n |  | TRUE
206 | bus_LV_4013-5_0_6_node_218 | 0.4 | n |  | TRUE
207 | bus_MV_419_0_node_66 | 20 | n |  | TRUE

## load
| name | bus | p_mw | q_mvar | const_z_percent | const_i_percent | sn_mva | scaling | in_service | type
0 | LV_4013-5_0_6_load_0 | 0 | 0.0059746 | 0.0014974 | 0 | 0 |  | 1 | TRUE | wye
1 | LV_4013-5_0_6_load_2 | 2 | 0.0063992 | 0.0016038 | 0 | 0 |  | 1 | TRUE | wye
2 | LV_4013-5_0_6_load_47 | 5 | 0.010035 | 0.0025149 | 0 | 0 |  | 1 | TRUE | wye
3 | LV_4013-5_0_6_load_175 | 8 | 0.0012197 | 0.0003057 | 0 | 0 |  | 1 | TRUE | wye
4 | LV_4013-5_0_6_load_178 | 9 | 0.0052487 | 0.0013155 | 0 | 0 |  | 1 | TRUE | wye
5 | LV_4013-5_0_6_load_49 | 10 | 0.011757 | 0.0029465 | 0 | 0 |  | 1 | TRUE | wye
6 | LV_4013-5_0_6_load_46 | 11 | 0.0019562 | 0.00049027 | 0 | 0 |  | 1 | TRUE | wye
7 | LV_4013-5_0_6_load_6 | 13 | 0.0034191 | 0.00085691 | 0 | 0 |  | 1 | TRUE | wye
8 | LV_4013-5_0_6_load_7 | 14 | 0.0015955 | 0.00039987 | 0 | 0 |  | 1 | TRUE | wye
9 | LV_4013-5_0_6_load_10 | 17 | 0.0077576 | 0.0019442 | 0 | 0 |  | 1 | TRUE | wye
10 | LV_4013-5_0_6_load_15 | 20 | 0.0072355 | 0.0018134 | 0 | 0 |  | 1 | TRUE | wye
11 | LV_4013-5_0_6_load_205 | 23 | 0.012082 | 0.0030279 | 0 | 0 |  | 1 | TRUE | wye
12 | LV_4013-5_0_6_load_75 | 24 | 0.0034181 | 0.00085666 | 0 | 0 |  | 1 | TRUE | wye
13 | LV_4013-5_0_6_load_20 | 26 | 0.0015797 | 0.00039592 | 0 | 0 |  | 1 | TRUE | wye
14 | LV_4013-5_0_6_load_29 | 29 | 0.0023935 | 0.00059987 | 0 | 0 |  | 1 | TRUE | wye
15 | LV_4013-5_0_6_load_24 | 30 | 0.0020733 | 0.00051962 | 0 | 0 |  | 1 | TRUE | wye
16 | LV_4013-5_0_6_load_19 | 31 | 0.0018455 | 0.00046252 | 0 | 0 |  | 1 | TRUE | wye
17 | LV_4013-5_0_6_load_86 | 32 | 0.013828 | 0.0034656 | 0 | 0 |  | 1 | TRUE | wye
18 | LV_4013-5_0_6_load_16 | 33 | 0.001502 | 0.00037643 | 0 | 0 |  | 1 | TRUE | wye
19 | LV_4013-5_0_6_load_17 | 34 | 0.0017526 | 0.00043923 | 0 | 0 |  | 1 | TRUE | wye
20 | LV_4013-5_0_6_load_18 | 35 | 0.0017959 | 0.0004501 | 0 | 0 |  | 1 | TRUE | wye
21 | LV_4013-5_0_6_load_21 | 36 | 0.0017729 | 0.00044433 | 0 | 0 |  | 1 | TRUE | wye
22 | LV_4013-5_0_6_load_22 | 37 | 0.0018236 | 0.00045704 | 0 | 0 |  | 1 | TRUE | wye
23 | LV_4013-5_0_6_load_27 | 40 | 0.004546 | 0.0011393 | 0 | 0 |  | 1 | TRUE | wye
24 | LV_4013-5_0_6_load_28 | 41 | 0.0031781 | 0.0007965 | 0 | 0 |  | 1 | TRUE | wye
25 | LV_4013-5_0_6_load_88 | 42 | 0.0019695 | 0.00049361 | 0 | 0 |  | 1 | TRUE | wye
26 | LV_4013-5_0_6_load_94 | 43 | 0.0024581 | 0.00061607 | 0 | 0 |  | 1 | TRUE | wye
27 | LV_4013-5_0_6_load_97 | 45 | 0.0074199 | 0.0018596 | 0 | 0 |  | 1 | TRUE | wye
28 | LV_4013-5_0_6_load_98 | 46 | 0.0029109 | 0.00072954 | 0 | 0 |  | 1 | TRUE | wye
29 | LV_4013-5_0_6_load_114 | 47 | 0.0015185 | 0.00038057 | 0 | 0 |  | 1 | TRUE | wye
30 | LV_4013-5_0_6_load_30 | 48 | 0.0031329 | 0.00078518 | 0 | 0 |  | 1 | TRUE | wye
31 | LV_4013-5_0_6_load_31 | 49 | 0.0036254 | 0.00090862 | 0 | 0 |  | 1 | TRUE | wye
32 | LV_4013-5_0_6_load_32 | 50 | 0.003324 | 0.00083307 | 0 | 0 |  | 1 | TRUE | wye
33 | LV_4013-5_0_6_load_33 | 51 | 0.003862 | 0.0009679 | 0 | 0 |  | 1 | TRUE | wye
34 | LV_4013-5_0_6_load_34 | 52 | 0.0066415 | 0.0016645 | 0 | 0 |  | 1 | TRUE | wye
35 | LV_4013-5_0_6_load_36 | 54 | 0.0063509 | 0.0015917 | 0 | 0 |  | 1 | TRUE | wye
36 | LV_4013-5_0_6_load_39 | 57 | 0.0015373 | 0.00038529 | 0 | 0 |  | 1 | TRUE | wye
37 | LV_4013-5_0_6_load_40 | 58 | 0.0015867 | 0.00039767 | 0 | 0 |  | 1 | TRUE | wye
38 | LV_4013-5_0_6_load_189 | 60 | 0.0014799 | 0.0003709 | 0 | 0 |  | 1 | TRUE | wye
39 | LV_4013-5_0_6_load_52 | 61 | 0.0038528 | 0.00096561 | 0 | 0 |  | 1 | TRUE | wye
40 | LV_4013-5_0_6_load_45 | 63 | 0.0014811 | 0.0003712 | 0 | 0 |  | 1 | TRUE | wye
41 | LV_4013-5_0_6_load_127 | 66 | 0.010576 | 0.0026507 | 0 | 0 |  | 1 | TRUE | wye
42 | LV_4013-5_0_6_load_188 | 67 | 0.0029191 | 0.00073159 | 0 | 0 |  | 1 | TRUE | wye
43 | LV_4013-5_0_6_load_115 | 68 | 0.0021736 | 0.00054475 | 0 | 0 |  | 1 | TRUE | wye
44 | LV_4013-5_0_6_load_113 | 69 | 0.0015286 | 0.00038311 | 0 | 0 |  | 1 | TRUE | wye
45 | LV_4013-5_0_6_load_134 | 71 | 0.0065078 | 0.001631 | 0 | 0 |  | 1 | TRUE | wye
46 | LV_4013-5_0_6_load_126 | 72 | 0.0044833 | 0.0011236 | 0 | 0 |  | 1 | TRUE | wye
47 | LV_4013-5_0_6_load_51 | 73 | 0.010708 | 0.0026836 | 0 | 0 |  | 1 | TRUE | wye
48 | LV_4013-5_0_6_load_121 | 78 | 0.0023911 | 0.00059927 | 0 | 0 |  | 1 | TRUE | wye
49 | LV_4013-5_0_6_load_116 | 79 | 0.0069521 | 0.0017424 | 0 | 0 |  | 1 | TRUE | wye
50 | LV_4013-5_0_6_load_53 | 81 | 0.019296 | 0.004836 | 0 | 0 |  | 1 | TRUE | wye
51 | LV_4013-5_0_6_load_84 | 84 | 0.0026375 | 0.00066103 | 0 | 0 |  | 1 | TRUE | wye
52 | LV_4013-5_0_6_load_179 | 85 | 0.0033099 | 0.00082954 | 0 | 0 |  | 1 | TRUE | wye
53 | LV_4013-5_0_6_load_180 | 86 | 0.0034761 | 0.00087118 | 0 | 0 |  | 1 | TRUE | wye
54 | LV_4013-5_0_6_load_56 | 87 | 0.004592 | 0.0011509 | 0 | 0 |  | 1 | TRUE | wye
55 | LV_4013-5_0_6_load_57 | 88 | 0.0054869 | 0.0013752 | 0 | 0 |  | 1 | TRUE | wye
56 | LV_4013-5_0_6_load_143 | 93 | 0.0074518 | 0.0018676 | 0 | 0 |  | 1 | TRUE | wye
57 | LV_4013-5_0_6_load_220 | 96 | 0.0045424 | 0.0011384 | 0 | 0 |  | 1 | TRUE | wye
58 | LV_4013-5_0_6_load_67 | 99 | 0.0039596 | 0.00099238 | 0 | 0 |  | 1 | TRUE | wye
59 | LV_4013-5_0_6_load_140 | 101 | 0.0023925 | 0.00059962 | 0 | 0 |  | 1 | TRUE | wye
60 | LV_4013-5_0_6_load_149 | 102 | 0.0044506 | 0.0011154 | 0 | 0 |  | 1 | TRUE | wye
61 | LV_4013-5_0_6_load_144 | 104 | 0.01015 | 0.0025438 | 0 | 0 |  | 1 | TRUE | wye
62 | LV_4013-5_0_6_load_197 | 106 | 0.0019263 | 0.00048278 | 0 | 0 |  | 1 | TRUE | wye
63 | LV_4013-5_0_6_load_207 | 107 | 0.005765 | 0.0014448 | 0 | 0 |  | 1 | TRUE | wye
64 | LV_4013-5_0_6_load_214 | 108 | 0.0033144 | 0.00083067 | 0 | 0 |  | 1 | TRUE | wye
65 | LV_4013-5_0_6_load_196 | 111 | 0.0060581 | 0.0015183 | 0 | 0 |  | 1 | TRUE | wye
66 | LV_4013-5_0_6_load_192 | 112 | 0.007379 | 0.0018493 | 0 | 0 |  | 1 | TRUE | wye
67 | LV_4013-5_0_6_load_198 | 113 | 0.0027483 | 0.00068879 | 0 | 0 |  | 1 | TRUE | wye
68 | LV_4013-5_0_6_load_71 | 115 | 0.0016938 | 0.00042451 | 0 | 0 |  | 1 | TRUE | wye
69 | LV_4013-5_0_6_load_74 | 117 | 0.0052917 | 0.0013262 | 0 | 0 |  | 1 | TRUE | wye
70 | LV_4013-5_0_6_load_77 | 118 | 0.0037536 | 0.00094075 | 0 | 0 |  | 1 | TRUE | wye
71 | LV_4013-5_0_6_load_78 | 119 | 0.0030967 | 0.00077611 | 0 | 0 |  | 1 | TRUE | wye
72 | LV_4013-5_0_6_load_76 | 120 | 0.0031234 | 0.00078279 | 0 | 0 |  | 1 | TRUE | wye
73 | LV_4013-5_0_6_load_79 | 121 | 0.0045353 | 0.0011367 | 0 | 0 |  | 1 | TRUE | wye
74 | LV_4013-5_0_6_load_80 | 122 | 0.0028371 | 0.00071105 | 0 | 0 |  | 1 | TRUE | wye
75 | LV_4013-5_0_6_load_85 | 123 | 0.010095 | 0.00253 | 0 | 0 |  | 1 | TRUE | wye
76 | LV_4013-5_0_6_load_89 | 124 | 0.0028136 | 0.00070514 | 0 | 0 |  | 1 | TRUE | wye
77 | LV_4013-5_0_6_load_90 | 125 | 0.0017414 | 0.00043644 | 0 | 0 |  | 1 | TRUE | wye
78 | LV_4013-5_0_6_load_91 | 126 | 0.0037649 | 0.00094357 | 0 | 0 |  | 1 | TRUE | wye
79 | LV_4013-5_0_6_load_92 | 127 | 0.0018093 | 0.00045344 | 0 | 0 |  | 1 | TRUE | wye
80 | LV_4013-5_0_6_load_93 | 128 | 0.0031884 | 0.00079909 | 0 | 0 |  | 1 | TRUE | wye
81 | LV_4013-5_0_6_load_95 | 129 | 0.0014196 | 0.00035578 | 0 | 0 |  | 1 | TRUE | wye
82 | LV_4013-5_0_6_load_101 | 131 | 0.0036623 | 0.00091785 | 0 | 0 |  | 1 | TRUE | wye
83 | LV_4013-5_0_6_load_99 | 133 | 0.006549 | 0.0016413 | 0 | 0 |  | 1 | TRUE | wye
84 | LV_4013-5_0_6_load_106 | 135 | 0.0059417 | 0.0014891 | 0 | 0 |  | 1 | TRUE | wye
85 | LV_4013-5_0_6_load_103 | 136 | 0.0037297 | 0.00093475 | 0 | 0 |  | 1 | TRUE | wye
86 | LV_4013-5_0_6_load_104 | 137 | 0.0042626 | 0.0010683 | 0 | 0 |  | 1 | TRUE | wye
87 | LV_4013-5_0_6_load_108 | 138 | 0.0037293 | 0.00093466 | 0 | 0 |  | 1 | TRUE | wye
88 | LV_4013-5_0_6_load_109 | 139 | 0.012075 | 0.0030262 | 0 | 0 |  | 1 | TRUE | wye
89 | LV_4013-5_0_6_load_107 | 141 | 0.0099863 | 0.0025028 | 0 | 0 |  | 1 | TRUE | wye
90 | LV_4013-5_0_6_load_124 | 144 | 0.0021745 | 0.00054499 | 0 | 0 |  | 1 | TRUE | wye
91 | LV_4013-5_0_6_load_110 | 145 | 0.0018638 | 0.00046712 | 0 | 0 |  | 1 | TRUE | wye
92 | LV_4013-5_0_6_load_111 | 146 | 0.0016424 | 0.00041162 | 0 | 0 |  | 1 | TRUE | wye
93 | LV_4013-5_0_6_load_123 | 147 | 0.0022353 | 0.00056023 | 0 | 0 |  | 1 | TRUE | wye
94 | LV_4013-5_0_6_load_130 | 149 | 0.0010232 | 0.00025644 | 0 | 0 |  | 1 | TRUE | wye
95 | LV_4013-5_0_6_load_133 | 151 | 0.0014118 | 0.00035382 | 0 | 0 |  | 1 | TRUE | wye
96 | LV_4013-5_0_6_load_173 | 153 | 0.0011693 | 0.00029306 | 0 | 0 |  | 1 | TRUE | wye
97 | LV_4013-5_0_6_load_176 | 156 | 0.00033056 | 8.2846e-05 | 0 | 0 |  | 1 | TRUE | wye
98 | LV_4013-5_0_6_load_167 | 157 | 0.00082565 | 0.00020693 | 0 | 0 |  | 1 | TRUE | wye
99 | LV_4013-5_0_6_load_166 | 158 | 0.0073905 | 0.0018522 | 0 | 0 |  | 1 | TRUE | wye
100 | LV_4013-5_0_6_load_135 | 159 | 0.0026272 | 0.00065844 | 0 | 0 |  | 1 | TRUE | wye
101 | LV_4013-5_0_6_load_132 | 160 | 0.012824 | 0.0032139 | 0 | 0 |  | 1 | TRUE | wye
102 | LV_4013-5_0_6_load_142 | 161 | 0.013554 | 0.0033969 | 0 | 0 |  | 1 | TRUE | wye
103 | LV_4013-5_0_6_load_147 | 165 | 0.011947 | 0.0029941 | 0 | 0 |  | 1 | TRUE | wye
104 | LV_4013-5_0_6_load_153 | 167 | 0.010699 | 0.0026815 | 0 | 0 |  | 1 | TRUE | wye
105 | LV_4013-5_0_6_load_155 | 169 | 0.011429 | 0.0028643 | 0 | 0 |  | 1 | TRUE | wye
106 | LV_4013-5_0_6_load_158 | 171 | 0.0048 | 0.001203 | 0 | 0 |  | 1 | TRUE | wye
107 | LV_4013-5_0_6_load_157 | 172 | 0.004419 | 0.0011075 | 0 | 0 |  | 1 | TRUE | wye
108 | LV_4013-5_0_6_load_160 | 173 | 0.0051769 | 0.0012975 | 0 | 0 |  | 1 | TRUE | wye
109 | LV_4013-5_0_6_load_162 | 176 | 0.015026 | 0.0037659 | 0 | 0 |  | 1 | TRUE | wye
110 | LV_4013-5_0_6_load_163 | 177 | 0.0051367 | 0.0012874 | 0 | 0 |  | 1 | TRUE | wye
111 | LV_4013-5_0_6_load_165 | 178 | 0.005176 | 0.0012972 | 0 | 0 |  | 1 | TRUE | wye
112 | LV_4013-5_0_6_load_190 | 179 | 0.00095609 | 0.00023962 | 0 | 0 |  | 1 | TRUE | wye
113 | LV_4013-5_0_6_load_171 | 180 | 0.0020612 | 0.00051659 | 0 | 0 |  | 1 | TRUE | wye
114 | LV_4013-5_0_6_load_191 | 181 | 0.0015336 | 0.00038436 | 0 | 0 |  | 1 | TRUE | wye
115 | LV_4013-5_0_6_load_169 | 183 | 0.0057427 | 0.0014393 | 0 | 0 |  | 1 | TRUE | wye
116 | LV_4013-5_0_6_load_181 | 184 | 0.0023696 | 0.00059387 | 0 | 0 |  | 1 | TRUE | wye
117 | LV_4013-5_0_6_load_182 | 185 | 0.0024022 | 0.00060205 | 0 | 0 |  | 1 | TRUE | wye
118 | LV_4013-5_0_6_load_183 | 186 | 0.0017492 | 0.0004384 | 0 | 0 |  | 1 | TRUE | wye
119 | LV_4013-5_0_6_load_184 | 187 | 0.0029925 | 0.00075 | 0 | 0 |  | 1 | TRUE | wye
120 | LV_4013-5_0_6_load_185 | 188 | 0.0018626 | 0.00046682 | 0 | 0 |  | 1 | TRUE | wye
121 | LV_4013-5_0_6_load_186 | 189 | 0.0031156 | 0.00078083 | 0 | 0 |  | 1 | TRUE | wye
122 | LV_4013-5_0_6_load_187 | 190 | 0.0016174 | 0.00040536 | 0 | 0 |  | 1 | TRUE | wye
123 | LV_4013-5_0_6_load_199 | 192 | 0.0016034 | 0.00040185 | 0 | 0 |  | 1 | TRUE | wye
124 | LV_4013-5_0_6_load_202 | 195 | 0.0084018 | 0.0021057 | 0 | 0 |  | 1 | TRUE | wye
125 | LV_4013-5_0_6_load_208 | 198 | 0.0026232 | 0.00065743 | 0 | 0 |  | 1 | TRUE | wye
126 | LV_4013-5_0_6_load_209 | 199 | 0.0020638 | 0.00051724 | 0 | 0 |  | 1 | TRUE | wye
127 | LV_4013-5_0_6_load_210 | 200 | 0.0044173 | 0.0011071 | 0 | 0 |  | 1 | TRUE | wye
128 | LV_4013-5_0_6_load_212 | 202 | 0.0026772 | 0.00067097 | 0 | 0 |  | 1 | TRUE | wye
129 | LV_4013-5_0_6_load_213 | 203 | 0.0018833 | 0.000472 | 0 | 0 |  | 1 | TRUE | wye
130 | LV_4013-5_0_6_load_215 | 204 | 0.0016009 | 0.00040123 | 0 | 0 |  | 1 | TRUE | wye
131 | LV_4013-5_0_6_load_216 | 205 | 0.0027786 | 0.00069638 | 0 | 0 |  | 1 | TRUE | wye
132 | LV_4013-5_0_6_load_218 | 206 | 0.0013563 | 0.00033992 | 0 | 0 |  | 1 | TRUE | wye

## ext_grid
| name | bus | vm_pu | va_degree | slack_weight | in_service
0 |  | 139 | 1 | 0 | 1 | TRUE

## line
| name | std_type | from_bus | to_bus | length_km | r_ohm_per_km | x_ohm_per_km | c_nf_per_km | g_us_per_km | max_i_ka | df | parallel | type | in_service
0 | LV_4013-5_0_6_line_0 |  | 0 | 1 | 0.023012 | 0.125 | 0.08 | 261 | 0 | 0.364 | 1 | 1 | cs | TRUE
1 | LV_4013-5_0_6_line_1 |  | 1 | 2 | 0.036033 | 0.125 | 0.08 | 261 | 0 | 0.364 | 1 | 1 | cs | TRUE
2 | LV_4013-5_0_6_line_2 |  | 1 | 3 | 0.059969 | 0.125 | 0.08 | 261 | 0 | 0.364 | 1 | 1 | cs | TRUE
3 | LV_4013-5_0_6_line_3 |  | 2 | 4 | 0.079367 | 0.125 | 0.08 | 261 | 0 | 0.364 | 1 | 1 | cs | TRUE
4 | LV_4013-5_0_6_line_4 |  | 3 | 5 | 0.018595 | 0.125 | 0.08 | 261 | 0 | 0.364 | 1 | 1 | cs | TRUE
5 | LV_4013-5_0_6_line_5 |  | 4 | 9 | 0.047411 | 0.125 | 0.08 | 261 | 0 | 0.364 | 1 | 1 | cs | TRUE
6 | LV_4013-5_0_6_line_6 |  | 5 | 11 | 0.014426 | 0.125 | 0.08 | 261 | 0 | 0.364 | 1 | 1 | cs | TRUE
7 | LV_4013-5_0_6_line_7 |  | 6 | 7 | 0.0077271 | 0.125 | 0.08 | 261 | 0 | 0.364 | 1 | 1 | cs | TRUE
8 | LV_4013-5_0_6_line_8 |  | 6 | 8 | 0.027045 | 0.125 | 0.08 | 261 | 0 | 0.364 | 1 | 1 | cs | TRUE
9 | LV_4013-5_0_6_line_9 |  | 7 | 10 | 0.020636 | 0.125 | 0.08 | 261 | 0 | 0.364 | 1 | 1 | cs | TRUE
10 | LV_4013-5_0_6_line_10 |  | 8 | 12 | 0.00876 | 0.125 | 0.08 | 261 | 0 | 0.364 | 1 | 1 | cs | TRUE
11 | LV_4013-5_0_6_line_11 |  | 10 | 75 | 0.028688 | 0.125 | 0.08 | 261 | 0 | 0.364 | 1 | 1 | cs | TRUE
12 | LV_4013-5_0_6_line_12 |  | 11 | 75 | 0.02467 | 0.125 | 0.08 | 261 | 0 | 0.364 | 1 | 1 | cs | TRUE
13 | LV_4013-5_0_6_line_13 |  | 12 | 74 | 0.012458 | 0.125 | 0.08 | 261 | 0 | 0.364 | 1 | 1 | cs | TRUE
14 | LV_4013-5_0_6_line_14 |  | 12 | 153 | 0.015794 | 0.125 | 0.08 | 261 | 0 | 0.364 | 1 | 1 | cs | TRUE
15 | LV_4013-5_0_6_line_15 |  | 13 | 14 | 0.01892 | 0.125 | 0.08 | 261 | 0 | 0.364 | 1 | 1 | cs | TRUE
16 | LV_4013-5_0_6_line_16 |  | 13 | 15 | 0.031514 | 0.125 | 0.08 | 261 | 0 | 0.364 | 1 | 1 | cs | TRUE
17 | LV_4013-5_0_6_line_17 |  | 14 | 16 | 0.014176 | 0.125 | 0.08 | 261 | 0 | 0.364 | 1 | 1 | cs | TRUE
18 | LV_4013-5_0_6_line_18 |  | 15 | 17 | 0.030604 | 0.125 | 0.08 | 261 | 0 | 0.364 | 1 | 1 | cs | TRUE
19 | LV_4013-5_0_6_line_19 |  | 15 | 18 | 0.037686 | 0.125 | 0.08 | 261 | 0 | 0.364 | 1 | 1 | cs | TRUE
20 | LV_4013-5_0_6_line_20 |  | 16 | 19 | 0.00457 | 0.125 | 0.08 | 261 | 0 | 0.364 | 1 | 1 | cs | TRUE
21 | LV_4013-5_0_6_line_21 |  | 16 | 20 | 0.021473 | 0.125 | 0.08 | 261 | 0 | 0.364 | 1 | 1 | cs | TRUE
22 | LV_4013-5_0_6_line_22 |  | 17 | 21 | 0.029547 | 0.125 | 0.08 | 261 | 0 | 0.364 | 1 | 1 | cs | TRUE
23 | LV_4013-5_0_6_line_23 |  | 18 | 23 | 0.049815 | 0.125 | 0.08 | 261 | 0 | 0.364 | 1 | 1 | cs | TRUE
24 | LV_4013-5_0_6_line_24 |  | 19 | 25 | 0.025252 | 0.125 | 0.08 | 261 | 0 | 0.364 | 1 | 1 | cs | TRUE
25 | LV_4013-5_0_6_line_25 |  | 19 | 26 | 0.01204 | 0.125 | 0.08 | 261 | 0 | 0.364 | 1 | 1 | cs | TRUE
26 | LV_4013-5_0_6_line_26 |  | 20 | 27 | 0.0070666 | 0.125 | 0.08 | 261 | 0 | 0.364 | 1 | 1 | cs | TRUE
27 | LV_4013-5_0_6_line_27 |  | 21 | 22 | 0.028685 | 0.125 | 0.08 | 261 | 0 | 0.364 | 1 | 1 | cs | TRUE
28 | LV_4013-5_0_6_line_28 |  | 22 | 24 | 0.037007 | 0.125 | 0.08 | 261 | 0 | 0.364 | 1 | 1 | cs | TRUE
29 | LV_4013-5_0_6_line_29 |  | 24 | 28 | 0.014386 | 0.125 | 0.08 | 261 | 0 | 0.364 | 1 | 1 | cs | TRUE
30 | LV_4013-5_0_6_line_30 |  | 25 | 29 | 0.017376 | 0.125 | 0.08 | 261 | 0 | 0.364 | 1 | 1 | cs | TRUE
31 | LV_4013-5_0_6_line_31 |  | 25 | 30 | 0.01767 | 0.125 | 0.08 | 261 | 0 | 0.364 | 1 | 1 | cs | TRUE
32 | LV_4013-5_0_6_line_32 |  | 26 | 31 | 0.011524 | 0.125 | 0.08 | 261 | 0 | 0.364 | 1 | 1 | cs | TRUE
33 | LV_4013-5_0_6_line_33 |  | 27 | 32 | 0.031377 | 0.125 | 0.08 | 261 | 0 | 0.364 | 1 | 1 | cs | TRUE
34 | LV_4013-5_0_6_line_34 |  | 28 | 117 | 0.011705 | 0.125 | 0.08 | 261 | 0 | 0.364 | 1 | 1 | cs | TRUE
35 | LV_4013-5_0_6_line_35 |  | 28 | 115 | 0.011187 | 0.125 | 0.08 | 261 | 0 | 0.364 | 1 | 1 | cs | TRUE
36 | LV_4013-5_0_6_line_36 |  | 29 | 43 | 0.029923 | 0.125 | 0.08 | 261 | 0 | 0.364 | 1 | 1 | cs | TRUE
37 | LV_4013-5_0_6_line_37 |  | 30 | 37 | 0.022957 | 0.125 | 0.08 | 261 | 0 | 0.364 | 1 | 1 | cs | TRUE
38 | LV_4013-5_0_6_line_38 |  | 31 | 35 | 0.0056285 | 0.125 | 0.08 | 261 | 0 | 0.364 | 1 | 1 | cs | TRUE
39 | LV_4013-5_0_6_line_39 |  | 32 | 123 | 0.032183 | 0.125 | 0.08 | 261 | 0 | 0.364 | 1 | 1 | cs | TRUE
40 | LV_4013-5_0_6_line_40 |  | 33 | 34 | 0.0037963 | 0.125 | 0.08 | 261 | 0 | 0.364 | 1 | 1 | cs | TRUE
41 | LV_4013-5_0_6_line_41 |  | 34 | 35 | 0.0067928 | 0.125 | 0.08 | 261 | 0 | 0.364 | 1 | 1 | cs | TRUE
42 | LV_4013-5_0_6_line_42 |  | 36 | 37 | 0.02145 | 0.125 | 0.08 | 261 | 0 | 0.364 | 1 | 1 | cs | TRUE
43 | LV_4013-5_0_6_line_43 |  | 36 | 38 | 0.017658 | 0.125 | 0.08 | 261 | 0 | 0.364 | 1 | 1 | cs | TRUE
44 | LV_4013-5_0_6_line_44 |  | 38 | 39 | 0.021451 | 0.125 | 0.08 | 261 | 0 | 0.364 | 1 | 1 | cs | TRUE
45 | LV_4013-5_0_6_line_45 |  | 39 | 40 | 0.016285 | 0.125 | 0.08 | 261 | 0 | 0.364 | 1 | 1 | cs | TRUE
46 | LV_4013-5_0_6_line_46 |  | 39 | 41 | 0.038874 | 0.125 | 0.08 | 261 | 0 | 0.364 | 1 | 1 | cs | TRUE
47 | LV_4013-5_0_6_line_47 |  | 40 | 42 | 0.004625 | 0.125 | 0.08 | 261 | 0 | 0.364 | 1 | 1 | cs | TRUE
48 | LV_4013-5_0_6_line_48 |  | 43 | 47 | 0.032735 | 0.125 | 0.08 | 261 | 0 | 0.364 | 1 | 1 | cs | TRUE
49 | LV_4013-5_0_6_line_49 |  | 44 | 45 | 0.017668 | 0.125 | 0.08 | 261 | 0 | 0.364 | 1 | 5 | cs | TRUE
50 | LV_4013-5_0_6_line_50 |  | 44 | 46 | 0.032537 | 0.125 | 0.08 | 261 | 0 | 0.364 | 1 | 5 | cs | TRUE
51 | LV_4013-5_0_6_line_51 |  | 45 | 133 | 0.017176 | 0.125 | 0.08 | 261 | 0 | 0.364 | 1 | 5 | cs | TRUE
52 | LV_4013-5_0_6_line_52 |  | 46 | 100 | 0.024597 | 0.125 | 0.08 | 261 | 0 | 0.364 | 1 | 5 | cs | TRUE
53 | LV_4013-5_0_6_line_53 |  | 47 | 80 | 0.027963 | 0.125 | 0.08 | 261 | 0 | 0.364 | 1 | 1 | cs | TRUE
54 | LV_4013-5_0_6_line_54 |  | 48 | 49 | 0.0027245 | 0.125 | 0.08 | 261 | 0 | 0.364 | 1 | 1 | cs | TRUE
55 | LV_4013-5_0_6_line_55 |  | 49 | 50 | 0.020093 | 0.125 | 0.08 | 261 | 0 | 0.364 | 1 | 1 | cs | TRUE
56 | LV_4013-5_0_6_line_56 |  | 50 | 51 | 0.0053343 | 0.125 | 0.08 | 261 | 0 | 0.364 | 1 | 1 | cs | TRUE
57 | LV_4013-5_0_6_line_57 |  | 51 | 52 | 0.013808 | 0.125 | 0.08 | 261 | 0 | 0.364 | 1 | 1 | cs | TRUE
58 | LV_4013-5_0_6_line_58 |  | 52 | 53 | 0.015737 | 0.125 | 0.08 | 261 | 0 | 0.364 | 1 | 1 | cs | TRUE
59 | LV_4013-5_0_6_line_59 |  | 53 | 54 | 0.038444 | 0.125 | 0.08 | 261 | 0 | 0.364 | 1 | 1 | cs | TRUE
60 | LV_4013-5_0_6_line_60 |  | 53 | 55 | 0.010669 | 0.125 | 0.08 | 261 | 0 | 0.364 | 1 | 1 | cs | TRUE
61 | LV_4013-5_0_6_line_61 |  | 54 | 56 | 0.019064 | 0.125 | 0.08 | 261 | 0 | 0.364 | 1 | 1 | cs | TRUE
62 | LV_4013-5_0_6_line_62 |  | 55 | 57 | 0.015023 | 0.125 | 0.08 | 261 | 0 | 0.364 | 1 | 1 | cs | TRUE
63 | LV_4013-5_0_6_line_63 |  | 55 | 58 | 0.021379 | 0.125 | 0.08 | 261 | 0 | 0.364 | 1 | 1 | cs | TRUE
64 | LV_4013-5_0_6_line_64 |  | 56 | 59 | 0.011939 | 0.125 | 0.08 | 261 | 0 | 0.364 | 1 | 1 | cs | TRUE
65 | LV_4013-5_0_6_line_65 |  | 57 | 60 | 0.021379 | 0.125 | 0.08 | 261 | 0 | 0.364 | 1 | 1 | cs | TRUE
66 | LV_4013-5_0_6_line_66 |  | 58 | 61 | 0.030599 | 0.125 | 0.08 | 261 | 0 | 0.364 | 1 | 1 | cs | TRUE
67 | LV_4013-5_0_6_line_67 |  | 59 | 62 | 0.004486 | 0.125 | 0.08 | 261 | 0 | 0.364 | 1 | 5 | cs | TRUE
68 | LV_4013-5_0_6_line_68 |  | 59 | 63 | 0.013577 | 0.125 | 0.08 | 261 | 0 | 0.364 | 1 | 5 | cs | TRUE
69 | LV_4013-5_0_6_line_69 |  | 60 | 67 | 0.0019192 | 0.125 | 0.08 | 261 | 0 | 0.364 | 1 | 1 | cs | TRUE
70 | LV_4013-5_0_6_line_70 |  | 62 | 68 | 0.02228 | 0.125 | 0.08 | 261 | 0 | 0.364 | 1 | 5 | cs | TRUE
71 | LV_4013-5_0_6_line_71 |  | 63 | 69 | 0.032277 | 0.125 | 0.08 | 261 | 0 | 0.364 | 1 | 5 | cs | TRUE
72 | LV_4013-5_0_6_line_72 |  | 64 | 65 | 0.036181 | 0.125 | 0.08 | 261 | 0 | 0.364 | 1 | 1 | cs | TRUE
73 | LV_4013-5_0_6_line_73 |  | 64 | 66 | 0.030994 | 0.125 | 0.08 | 261 | 0 | 0.364 | 1 | 1 | cs | TRUE
74 | LV_4013-5_0_6_line_74 |  | 65 | 70 | 0.009887 | 0.125 | 0.08 | 261 | 0 | 0.364 | 1 | 1 | cs | TRUE
75 | LV_4013-5_0_6_line_75 |  | 65 | 71 | 0.024685 | 0.125 | 0.08 | 261 | 0 | 0.364 | 1 | 1 | cs | TRUE
76 | LV_4013-5_0_6_line_76 |  | 66 | 72 | 0.01288 | 0.125 | 0.08 | 261 | 0 | 0.364 | 1 | 1 | cs | TRUE
77 | LV_4013-5_0_6_line_77 |  | 67 | 190 | 0.018014 | 0.125 | 0.08 | 261 | 0 | 0.364 | 1 | 1 | cs | TRUE
78 | LV_4013-5_0_6_line_78 |  | 68 | 79 | 0.0034837 | 0.125 | 0.08 | 261 | 0 | 0.364 | 1 | 5 | cs | TRUE
79 | LV_4013-5_0_6_line_79 |  | 69 | 80 | 0.0048395 | 0.125 | 0.08 | 261 | 0 | 0.364 | 1 | 5 | cs | TRUE
80 | LV_4013-5_0_6_line_80 |  | 70 | 153 | 0.013604 | 0.125 | 0.08 | 261 | 0 | 0.364 | 1 | 1 | cs | TRUE
81 | LV_4013-5_0_6_line_81 |  | 72 | 77 | 0.010603 | 0.125 | 0.08 | 261 | 0 | 0.364 | 1 | 1 | cs | TRUE
82 | LV_4013-5_0_6_line_82 |  | 73 | 74 | 0.024927 | 0.125 | 0.08 | 261 | 0 | 0.364 | 1 | 1 | cs | TRUE
83 | LV_4013-5_0_6_line_83 |  | 76 | 77 | 0.013056 | 0.125 | 0.08 | 261 | 0 | 0.364 | 1 | 2 | cs | TRUE
84 | LV_4013-5_0_6_line_84 |  | 76 | 78 | 0.014571 | 0.125 | 0.08 | 261 | 0 | 0.364 | 1 | 2 | cs | TRUE
85 | LV_4013-5_0_6_line_85 |  | 77 | 148 | 0.005895 | 0.125 | 0.08 | 261 | 0 | 0.364 | 1 | 1 | cs | TRUE
86 | LV_4013-5_0_6_line_86 |  | 78 | 147 | 0.029265 | 0.125 | 0.08 | 261 | 0 | 0.364 | 1 | 5 | cs | TRUE
87 | LV_4013-5_0_6_line_87 |  | 79 | 140 | 0.030825 | 0.125 | 0.08 | 261 | 0 | 0.364 | 1 | 5 | cs | TRUE
88 | LV_4013-5_0_6_line_88 |  | 80 | 146 | 0.017503 | 0.125 | 0.08 | 261 | 0 | 0.364 | 1 | 5 | cs | TRUE
89 | LV_4013-5_0_6_line_89 |  | 81 | 82 | 0.055733 | 0.125 | 0.08 | 261 | 0 | 0.364 | 1 | 1 | cs | TRUE
90 | LV_4013-5_0_6_line_90 |  | 82 | 83 | 0.065414 | 0.125 | 0.08 | 261 | 0 | 0.364 | 1 | 1 | cs | TRUE
91 | LV_4013-5_0_6_line_91 |  | 83 | 84 | 0.022805 | 0.125 | 0.08 | 261 | 0 | 0.364 | 1 | 1 | cs | TRUE
92 | LV_4013-5_0_6_line_92 |  | 83 | 85 | 0.011039 | 0.125 | 0.08 | 261 | 0 | 0.364 | 1 | 1 | cs | TRUE
93 | LV_4013-5_0_6_line_93 |  | 85 | 86 | 0.010965 | 0.125 | 0.08 | 261 | 0 | 0.364 | 1 | 1 | cs | TRUE
94 | LV_4013-5_0_6_line_94 |  | 86 | 184 | 0.012672 | 0.125 | 0.08 | 261 | 0 | 0.364 | 1 | 1 | cs | TRUE
95 | LV_4013-5_0_6_line_95 |  | 87 | 88 | 0.040937 | 0.125 | 0.08 | 261 | 0 | 0.364 | 1 | 1 | cs | TRUE
96 | LV_4013-5_0_6_line_96 |  | 88 | 89 | 0.0098414 | 0.125 | 0.08 | 261 | 0 | 0.364 | 1 | 1 | cs | TRUE
97 | LV_4013-5_0_6_line_97 |  | 89 | 90 | 0.044306 | 0.125 | 0.08 | 261 | 0 | 0.364 | 1 | 5 | cs | TRUE
98 | LV_4013-5_0_6_line_98 |  | 89 | 91 | 0.020863 | 0.125 | 0.08 | 261 | 0 | 0.364 | 1 | 5 | cs | TRUE
99 | LV_4013-5_0_6_line_99 |  | 90 | 96 | 0.021064 | 0.125 | 0.08 | 261 | 0 | 0.364 | 1 | 5 | cs | TRUE
100 | LV_4013-5_0_6_line_100 |  | 91 | 92 | 0.031513 | 0.125 | 0.08 | 261 | 0 | 0.364 | 1 | 5 | cs | TRUE
101 | LV_4013-5_0_6_line_101 |  | 91 | 93 | 0.021902 | 0.125 | 0.08 | 261 | 0 | 0.364 | 1 | 1 | cs | TRUE
102 | LV_4013-5_0_6_line_102 |  | 91 | 94 | 0.023489 | 0.125 | 0.08 | 261 | 0 | 0.364 | 1 | 5 | cs | TRUE
103 | LV_4013-5_0_6_line_103 |  | 92 | 101 | 0.0091658 | 0.125 | 0.08 | 261 | 0 | 0.364 | 1 | 1 | cs | TRUE
104 | LV_4013-5_0_6_line_104 |  | 92 | 100 | 0.004003 | 0.125 | 0.08 | 261 | 0 | 0.364 | 1 | 5 | cs | TRUE
105 | LV_4013-5_0_6_line_105 |  | 93 | 105 | 0.019683 | 0.125 | 0.08 | 261 | 0 | 0.364 | 1 | 1 | cs | TRUE
106 | LV_4013-5_0_6_line_106 |  | 94 | 104 | 0.020056 | 0.125 | 0.08 | 261 | 0 | 0.364 | 1 | 5 | cs | TRUE
107 | LV_4013-5_0_6_line_107 |  | 95 | 96 | 0.025638 | 0.125 | 0.08 | 261 | 0 | 0.364 | 1 | 5 | cs | TRUE
108 | LV_4013-5_0_6_line_108 |  | 95 | 97 | 0.044934 | 0.125 | 0.08 | 261 | 0 | 0.364 | 1 | 1 | cs | TRUE
109 | LV_4013-5_0_6_line_109 |  | 95 | 98 | 0.026405 | 0.125 | 0.08 | 261 | 0 | 0.364 | 1 | 2 | cs | TRUE
110 | LV_4013-5_0_6_line_110 |  | 97 | 99 | 0.024641 | 0.125 | 0.08 | 261 | 0 | 0.364 | 1 | 1 | cs | TRUE
111 | LV_4013-5_0_6_line_111 |  | 98 | 106 | 0.030781 | 0.125 | 0.08 | 261 | 0 | 0.364 | 1 | 1 | cs | TRUE
112 | LV_4013-5_0_6_line_112 |  | 98 | 107 | 0.029789 | 0.125 | 0.08 | 261 | 0 | 0.364 | 1 | 1 | cs | TRUE
113 | LV_4013-5_0_6_line_113 |  | 98 | 108 | 0.016823 | 0.125 | 0.08 | 261 | 0 | 0.364 | 1 | 2 | cs | TRUE
114 | LV_4013-5_0_6_line_114 |  | 102 | 103 | 0.0018585 | 0.125 | 0.08 | 261 | 0 | 0.364 | 1 | 1 | cs | TRUE
115 | LV_4013-5_0_6_line_115 |  | 103 | 164 | 0.030392 | 0.125 | 0.08 | 261 | 0 | 0.364 | 1 | 1 | cs | TRUE
116 | LV_4013-5_0_6_line_116 |  | 104 | 164 | 0.017551 | 0.125 | 0.08 | 261 | 0 | 0.364 | 1 | 5 | cs | TRUE
117 | LV_4013-5_0_6_line_117 |  | 105 | 161 | 0.026574 | 0.125 | 0.08 | 261 | 0 | 0.364 | 1 | 1 | cs | TRUE
118 | LV_4013-5_0_6_line_118 |  | 106 | 114 | 0.0040893 | 0.125 | 0.08 | 261 | 0 | 0.364 | 1 | 1 | cs | TRUE
119 | LV_4013-5_0_6_line_119 |  | 108 | 197 | 0.0079451 | 0.125 | 0.08 | 261 | 0 | 0.364 | 1 | 1 | cs | TRUE
120 | LV_4013-5_0_6_line_120 |  | 109 | 110 | 0.02702 | 0.125 | 0.08 | 261 | 0 | 0.364 | 1 | 1 | cs | TRUE
121 | LV_4013-5_0_6_line_121 |  | 109 | 111 | 0.0062357 | 0.125 | 0.08 | 261 | 0 | 0.364 | 1 | 1 | cs | TRUE
122 | LV_4013-5_0_6_line_122 |  | 110 | 112 | 0.018655 | 0.125 | 0.08 | 261 | 0 | 0.364 | 1 | 1 | cs | TRUE
123 | LV_4013-5_0_6_line_123 |  | 112 | 191 | 0.0010509 | 0.125 | 0.08 | 261 | 0 | 0.364 | 1 | 1 | cs | TRUE
124 | LV_4013-5_0_6_line_124 |  | 113 | 114 | 0.019568 | 0.125 | 0.08 | 261 | 0 | 0.364 | 1 | 1 | cs | TRUE
125 | LV_4013-5_0_6_line_125 |  | 114 | 191 | 0.008349 | 0.125 | 0.08 | 261 | 0 | 0.364 | 1 | 1 | cs | TRUE
126 | LV_4013-5_0_6_line_126 |  | 115 | 116 | 0.013653 | 0.125 | 0.08 | 261 | 0 | 0.364 | 1 | 1 | cs | TRUE
127 | LV_4013-5_0_6_line_127 |  | 116 | 118 | 0.0053762 | 0.125 | 0.08 | 261 | 0 | 0.364 | 1 | 1 | cs | TRUE
128 | LV_4013-5_0_6_line_128 |  | 117 | 119 | 0.0036508 | 0.125 | 0.08 | 261 | 0 | 0.364 | 1 | 1 | cs | TRUE
129 | LV_4013-5_0_6_line_129 |  | 118 | 120 | 0.0087542 | 0.125 | 0.08 | 261 | 0 | 0.364 | 1 | 1 | cs | TRUE
130 | LV_4013-5_0_6_line_130 |  | 119 | 121 | 0.024072 | 0.125 | 0.08 | 261 | 0 | 0.364 | 1 | 1 | cs | TRUE
131 | LV_4013-5_0_6_line_131 |  | 121 | 122 | 0.0031729 | 0.125 | 0.08 | 261 | 0 | 0.364 | 1 | 1 | cs | TRUE
132 | LV_4013-5_0_6_line_132 |  | 124 | 125 | 0.011262 | 0.125 | 0.08 | 261 | 0 | 0.364 | 1 | 1 | cs | TRUE
133 | LV_4013-5_0_6_line_133 |  | 124 | 126 | 0.021681 | 0.125 | 0.08 | 261 | 0 | 0.364 | 1 | 1 | cs | TRUE
134 | LV_4013-5_0_6_line_134 |  | 125 | 127 | 0.019264 | 0.125 | 0.08 | 261 | 0 | 0.364 | 1 | 1 | cs | TRUE
135 | LV_4013-5_0_6_line_135 |  | 126 | 128 | 0.021471 | 0.125 | 0.08 | 261 | 0 | 0.364 | 1 | 1 | cs | TRUE
136 | LV_4013-5_0_6_line_136 |  | 127 | 129 | 0.001367 | 0.125 | 0.08 | 261 | 0 | 0.364 | 1 | 1 | cs | TRUE
137 | LV_4013-5_0_6_line_137 |  | 128 | 130 | 0.011373 | 0.125 | 0.08 | 261 | 0 | 0.364 | 1 | 1 | cs | TRUE
138 | LV_4013-5_0_6_line_138 |  | 130 | 131 | 0.0098472 | 0.125 | 0.08 | 261 | 0 | 0.364 | 1 | 1 | cs | TRUE
139 | LV_4013-5_0_6_line_139 |  | 130 | 132 | 0.010324 | 0.125 | 0.08 | 261 | 0 | 0.364 | 1 | 1 | cs | TRUE
140 | LV_4013-5_0_6_line_140 |  | 131 | 136 | 0.0085444 | 0.125 | 0.08 | 261 | 0 | 0.364 | 1 | 1 | cs | TRUE
141 | LV_4013-5_0_6_line_141 |  | 132 | 137 | 0.0098816 | 0.125 | 0.08 | 261 | 0 | 0.364 | 1 | 1 | cs | TRUE
142 | LV_4013-5_0_6_line_142 |  | 133 | 134 | 0.020423 | 0.125 | 0.08 | 261 | 0 | 0.364 | 1 | 5 | cs | TRUE
143 | LV_4013-5_0_6_line_143 |  | 134 | 135 | 0.035591 | 0.125 | 0.08 | 261 | 0 | 0.364 | 1 | 5 | cs | TRUE
144 | LV_4013-5_0_6_line_144 |  | 135 | 140 | 0.02684 | 0.125 | 0.08 | 261 | 0 | 0.364 | 1 | 5 | cs | TRUE
145 | LV_4013-5_0_6_line_145 |  | 137 | 138 | 0.022597 | 0.125 | 0.08 | 261 | 0 | 0.364 | 1 | 1 | cs | TRUE
146 | LV_4013-5_0_6_line_146 |  | 138 | 139 | 0.00079854 | 0.125 | 0.08 | 261 | 0 | 0.364 | 1 | 1 | cs | TRUE
147 | LV_4013-5_0_6_line_147 |  | 139 | 145 | 0.018186 | 0.125 | 0.08 | 261 | 0 | 0.364 | 1 | 5 | cs | TRUE
148 | LV_4013-5_0_6_line_148 |  | 140 | 143 | 0.021009 | 0.125 | 0.08 | 261 | 0 | 0.364 | 1 | 5 | cs | TRUE
149 | LV_4013-5_0_6_line_149 |  | 141 | 142 | 0.023763 | 0.125 | 0.08 | 261 | 0 | 0.364 | 1 | 1 | cs | TRUE
150 | LV_4013-5_0_6_line_150 |  | 142 | 144 | 0.011265 | 0.125 | 0.08 | 261 | 0 | 0.364 | 1 | 1 | cs | TRUE
151 | LV_4013-5_0_6_line_151 |  | 143 | 147 | 0.01492 | 0.125 | 0.08 | 261 | 0 | 0.364 | 1 | 5 | cs | TRUE
152 | LV_4013-5_0_6_line_152 |  | 144 | 150 | 0.019265 | 0.125 | 0.08 | 261 | 0 | 0.364 | 1 | 1 | cs | TRUE
153 | LV_4013-5_0_6_line_153 |  | 145 | 146 | 0.011738 | 0.125 | 0.08 | 261 | 0 | 0.364 | 1 | 5 | cs | TRUE
154 | LV_4013-5_0_6_line_154 |  | 148 | 149 | 0.030386 | 0.125 | 0.08 | 261 | 0 | 0.364 | 1 | 1 | cs | TRUE
155 | LV_4013-5_0_6_line_155 |  | 149 | 152 | 0.019403 | 0.125 | 0.08 | 261 | 0 | 0.364 | 1 | 1 | cs | TRUE
156 | LV_4013-5_0_6_line_156 |  | 150 | 151 | 0.0098176 | 0.125 | 0.08 | 261 | 0 | 0.364 | 1 | 1 | cs | TRUE
157 | LV_4013-5_0_6_line_157 |  | 151 | 152 | 0.028549 | 0.125 | 0.08 | 261 | 0 | 0.364 | 1 | 1 | cs | TRUE
158 | LV_4013-5_0_6_line_158 |  | 152 | 160 | 0.0020778 | 0.125 | 0.08 | 261 | 0 | 0.364 | 1 | 1 | cs | TRUE
159 | LV_4013-5_0_6_line_159 |  | 154 | 155 | 0.035925 | 0.125 | 0.08 | 261 | 0 | 0.364 | 1 | 1 | cs | TRUE
160 | LV_4013-5_0_6_line_160 |  | 154 | 156 | 0.0097528 | 0.125 | 0.08 | 261 | 0 | 0.364 | 1 | 1 | cs | TRUE
161 | LV_4013-5_0_6_line_161 |  | 155 | 157 | 0.00049242 | 0.125 | 0.08 | 261 | 0 | 0.364 | 1 | 1 | cs | TRUE
162 | LV_4013-5_0_6_line_162 |  | 155 | 158 | 0.026894 | 0.125 | 0.08 | 261 | 0 | 0.364 | 1 | 1 | cs | TRUE
163 | LV_4013-5_0_6_line_163 |  | 157 | 162 | 0.023574 | 0.125 | 0.08 | 261 | 0 | 0.364 | 1 | 1 | cs | TRUE
164 | LV_4013-5_0_6_line_164 |  | 158 | 163 | 0.014622 | 0.125 | 0.08 | 261 | 0 | 0.364 | 1 | 1 | cs | TRUE
165 | LV_4013-5_0_6_line_165 |  | 159 | 160 | 0.013958 | 0.125 | 0.08 | 261 | 0 | 0.364 | 1 | 1 | cs | TRUE
166 | LV_4013-5_0_6_line_166 |  | 162 | 179 | 0.029703 | 0.125 | 0.08 | 261 | 0 | 0.364 | 1 | 1 | cs | TRUE
167 | LV_4013-5_0_6_line_167 |  | 162 | 180 | 0.016076 | 0.125 | 0.08 | 261 | 0 | 0.364 | 1 | 1 | cs | TRUE
168 | LV_4013-5_0_6_line_168 |  | 163 | 176 | 0.031561 | 0.125 | 0.08 | 261 | 0 | 0.364 | 1 | 1 | cs | TRUE
169 | LV_4013-5_0_6_line_169 |  | 164 | 165 | 0.018215 | 0.125 | 0.08 | 261 | 0 | 0.364 | 1 | 5 | cs | TRUE
170 | LV_4013-5_0_6_line_170 |  | 165 | 166 | 0.018568 | 0.125 | 0.08 | 261 | 0 | 0.364 | 1 | 5 | cs | TRUE
171 | LV_4013-5_0_6_line_171 |  | 166 | 167 | 0.01577 | 0.125 | 0.08 | 261 | 0 | 0.364 | 1 | 5 | cs | TRUE
172 | LV_4013-5_0_6_line_172 |  | 167 | 168 | 0.027761 | 0.125 | 0.08 | 261 | 0 | 0.364 | 1 | 5 | cs | TRUE
173 | LV_4013-5_0_6_line_173 |  | 168 | 172 | 0.015741 | 0.125 | 0.08 | 261 | 0 | 0.364 | 1 | 1 | cs | TRUE
174 | LV_4013-5_0_6_line_174 |  | 168 | 170 | 0.02798 | 0.125 | 0.08 | 261 | 0 | 0.364 | 1 | 5 | cs | TRUE
175 | LV_4013-5_0_6_line_175 |  | 169 | 170 | 0.018435 | 0.125 | 0.08 | 261 | 0 | 0.364 | 1 | 1 | cs | TRUE
176 | LV_4013-5_0_6_line_176 |  | 170 | 171 | 0.014363 | 0.125 | 0.08 | 261 | 0 | 0.364 | 1 | 5 | cs | TRUE
177 | LV_4013-5_0_6_line_177 |  | 171 | 173 | 0.025942 | 0.125 | 0.08 | 261 | 0 | 0.364 | 1 | 5 | cs | TRUE
178 | LV_4013-5_0_6_line_178 |  | 173 | 175 | 0.019406 | 0.125 | 0.08 | 261 | 0 | 0.364 | 1 | 2 | cs | TRUE
179 | LV_4013-5_0_6_line_179 |  | 174 | 175 | 0.02355 | 0.125 | 0.08 | 261 | 0 | 0.364 | 1 | 1 | cs | TRUE
180 | LV_4013-5_0_6_line_180 |  | 174 | 176 | 0.029356 | 0.125 | 0.08 | 261 | 0 | 0.364 | 1 | 1 | cs | TRUE
181 | LV_4013-5_0_6_line_181 |  | 175 | 177 | 0.008363 | 0.125 | 0.08 | 261 | 0 | 0.364 | 1 | 1 | cs | TRUE
182 | LV_4013-5_0_6_line_182 |  | 177 | 178 | 0.025774 | 0.125 | 0.08 | 261 | 0 | 0.364 | 1 | 1 | cs | TRUE
183 | LV_4013-5_0_6_line_183 |  | 179 | 181 | 0.017095 | 0.125 | 0.08 | 261 | 0 | 0.364 | 1 | 1 | cs | TRUE
184 | LV_4013-5_0_6_line_184 |  | 180 | 182 | 0.017023 | 0.125 | 0.08 | 261 | 0 | 0.364 | 1 | 1 | cs | TRUE
185 | LV_4013-5_0_6_line_185 |  | 182 | 183 | 0.014927 | 0.125 | 0.08 | 261 | 0 | 0.364 | 1 | 1 | cs | TRUE
186 | LV_4013-5_0_6_line_186 |  | 184 | 185 | 0.015178 | 0.125 | 0.08 | 261 | 0 | 0.364 | 1 | 1 | cs | TRUE
187 | LV_4013-5_0_6_line_187 |  | 185 | 186 | 0.0018423 | 0.125 | 0.08 | 261 | 0 | 0.364 | 1 | 1 | cs | TRUE
188 | LV_4013-5_0_6_line_188 |  | 186 | 187 | 0.017235 | 0.125 | 0.08 | 261 | 0 | 0.364 | 1 | 1 | cs | TRUE
189 | LV_4013-5_0_6_line_189 |  | 187 | 188 | 0.0036081 | 0.125 | 0.08 | 261 | 0 | 0.364 | 1 | 1 | cs | TRUE
190 | LV_4013-5_0_6_line_190 |  | 188 | 189 | 0.016265 | 0.125 | 0.08 | 261 | 0 | 0.364 | 1 | 1 | cs | TRUE
191 | LV_4013-5_0_6_line_191 |  | 189 | 190 | 0.003726 | 0.125 | 0.08 | 261 | 0 | 0.364 | 1 | 1 | cs | TRUE
192 | LV_4013-5_0_6_line_192 |  | 192 | 193 | 0.026778 | 0.125 | 0.08 | 261 | 0 | 0.364 | 1 | 1 | cs | TRUE
193 | LV_4013-5_0_6_line_193 |  | 192 | 194 | 0.019266 | 0.125 | 0.08 | 261 | 0 | 0.364 | 1 | 1 | cs | TRUE
194 | LV_4013-5_0_6_line_194 |  | 193 | 195 | 0.031476 | 0.125 | 0.08 | 261 | 0 | 0.364 | 1 | 1 | cs | TRUE
195 | LV_4013-5_0_6_line_195 |  | 194 | 196 | 0.021403 | 0.125 | 0.08 | 261 | 0 | 0.364 | 1 | 1 | cs | TRUE
196 | LV_4013-5_0_6_line_196 |  | 195 | 197 | 0.03093 | 0.125 | 0.08 | 261 | 0 | 0.364 | 1 | 1 | cs | TRUE
197 | LV_4013-5_0_6_line_197 |  | 196 | 198 | 0.020566 | 0.125 | 0.08 | 261 | 0 | 0.364 | 1 | 1 | cs | TRUE
198 | LV_4013-5_0_6_line_198 |  | 196 | 199 | 0.015353 | 0.125 | 0.08 | 261 | 0 | 0.364 | 1 | 1 | cs | TRUE
199 | LV_4013-5_0_6_line_199 |  | 199 | 200 | 0.0068028 | 0.125 | 0.08 | 261 | 0 | 0.364 | 1 | 1 | cs | TRUE
200 | LV_4013-5_0_6_line_200 |  | 200 | 201 | 0.026596 | 0.125 | 0.08 | 261 | 0 | 0.364 | 1 | 1 | cs | TRUE
201 | LV_4013-5_0_6_line_201 |  | 201 | 202 | 0.027438 | 0.125 | 0.08 | 261 | 0 | 0.364 | 1 | 1 | cs | TRUE
202 | LV_4013-5_0_6_line_202 |  | 201 | 203 | 0.015272 | 0.125 | 0.08 | 261 | 0 | 0.364 | 1 | 1 | cs | TRUE
203 | LV_4013-5_0_6_line_203 |  | 202 | 204 | 0.018285 | 0.125 | 0.08 | 261 | 0 | 0.364 | 1 | 1 | cs | TRUE
204 | LV_4013-5_0_6_line_204 |  | 203 | 205 | 0.022785 | 0.125 | 0.08 | 261 | 0 | 0.364 | 1 | 1 | cs | TRUE
205 | LV_4013-5_0_6_line_205 |  | 204 | 206 | 0.027792 | 0.125 | 0.08 | 261 | 0 | 0.364 | 1 | 1 | cs | TRUE

## trafo
| name | std_type | hv_bus | lv_bus | sn_mva | vn_hv_kv | vn_lv_kv | vk_percent | vkr_percent | pfe_kw | i0_percent | shift_degree | tap_side | tap_neutral | tap_min | tap_max | tap_step_percent | tap_step_degree | tap_pos | tap_phase_shifter | parallel | df | in_service
0 | LV_4013-5_0_6_trafo_109 | 0.63 MVA 20/0.4 kV | 207 | 139 | 0.63 | 20 | 0.4 | 6 | 1.206 | 1.65 | 0.2619 | 150 | hv | 0 | -2 | 2 | 2.5 | 0 | 0 | FALSE | 1 | 1 | TRUE

## line_geodata
| x0 | y0 | x1 | y1 | x2 | y2 | x3 | y3 | x4 | y4 | x5 | y5
0 | 2646205.0109 | 1246711.0413 | 2646213.3325 | 1246712.3069 | 2646227.8221 | 1246714.0595
1 | 2646205.0109 | 1246711.0413 | 2646208.105 | 1246700.7362 | 2646206.6793 | 1246677.2317 | 2646206.6649 | 1246675.5063
2 | 2646150.8789 | 1246716.3792 | 2646156.1206 | 1246711.5834 | 2646158.3235 | 1246706.108 | 2646164.7629 | 1246706.5918 | 2646192.5095 | 1246710.1211 | 2646205.0109 | 1246711.0413
3 | 2646212.3614 | 1246596.5221 | 2646206.3947 | 1246642.9844 | 2646206.6649 | 1246675.5063
4 | 2646150.8789 | 1246716.3792 | 2646149.4802 | 1246734.9211
5 | 2646212.3614 | 1246596.5221 | 2646165.5735 | 1246588.864
6 | 2646145.383 | 1246748.4732 | 2646145.4477 | 1246748.4583 | 2646147.7605 | 1246744.3847 | 2646149.1019 | 1246739.9366 | 2646149.4802 | 1246734.9211
7 | 2646112.0238 | 1246709.5949 | 2646112.028 | 1246709.0501 | 2646112.0838 | 1246701.868
8 | 2646112.0838 | 1246701.868 | 2646094.4791 | 1246700.5748 | 2646085.1129 | 1246701.2844
9 | 2646112.0238 | 1246709.5949 | 2646111.2471 | 1246730.2165
10 | 2646076.3779 | 1246701.9463 | 2646085.1129 | 1246701.2844
11 | 2646120.937 | 1246750.3691 | 2646121.596 | 1246736.5428 | 2646115.8279 | 1246735.2082 | 2646115.4973 | 1246733.0486 | 2646111.1576 | 1246732.5924 | 2646111.2471 | 1246730.2165
12 | 2646120.937 | 1246750.3691 | 2646136.776 | 1246750.4478 | 2646145.383 | 1246748.4732
13 | 2646075.4656 | 1246714.3697 | 2646076.3779 | 1246701.9463
14 | 2646076.3779 | 1246701.9463 | 2646060.6723 | 1246703.6163
15 | 2646007.181 | 1246999.0801 | 2646006.9868 | 1247004.4097 | 2646008.8475 | 1247017.8687
16 | 2646009.5559 | 1247049.0705 | 2646011.4138 | 1247036.432 | 2646008.8475 | 1247017.8687
17 | 2646007.697 | 1246984.9133 | 2646007.181 | 1246999.0801
18 | 2646009.5559 | 1247049.0705 | 2646023.5747 | 1247076.2751
19 | 2645978.2947 | 1247069.4196 | 2645984.3236 | 1247066.2864 | 2645990.7656 | 1247062.4894 | 2646001.2477 | 1247056.8335 | 2646005.1036 | 1247054.3951 | 2646009.5559 | 1247049.0705
20 | 2646007.697 | 1246984.9133 | 2646008.5099 | 1246980.4166
21 | 2646007.697 | 1246984.9133 | 2646026.5942 | 1246989.8742 | 2646028.3463 | 1246990.6957
22 | 2646019.4628 | 1247098.08 | 2646028.5111 | 1247092.2685 | 2646021.1099 | 1247080.4922 | 2646023.5747 | 1247076.2751
23 | 2645978.2947 | 1247069.4196 | 2645974.4121 | 1247060.6948 | 2645974.8669 | 1247054.6387 | 2645958.2739 | 1247026.2357 | 2645957.6019 | 1247025.1257
24 | 2646013.0004 | 1246955.5681 | 2646008.5099 | 1246980.4166
25 | 2646008.5099 | 1246980.4166 | 2645996.6675 | 1246982.5887
26 | 2646034.7446 | 1246993.6955 | 2646028.3463 | 1246990.6957
27 | 2646019.4628 | 1247098.08 | 2646035.2437 | 1247122.0629
28 | 2646035.2437 | 1247122.0629 | 2646066.3564 | 1247102.0248
29 | 2646078.4513 | 1247094.2352 | 2646066.3564 | 1247102.0248
30 | 2646013.0004 | 1246955.5681 | 2646014.4997 | 1246947.2853 | 2646015.2438 | 1246938.3577
31 | 2646013.0004 | 1246955.5681 | 2646001.0028 | 1246956.9427 | 2645995.5643 | 1246958.2524
32 | 2645985.3326 | 1246984.6677 | 2645996.6675 | 1246982.5887
33 | 2646034.7446 | 1246993.6955 | 2646036.0934 | 1247002.8565 | 2646039.2493 | 1247024.7475
34 | 2646078.4513 | 1247094.2352 | 2646088.2911 | 1247087.8955
35 | 2646078.4513 | 1247094.2352 | 2646086.2123 | 1247102.2923
36 | 2646017.729 | 1246908.5377 | 2646015.2438 | 1246938.3577
37 | 2645973.2457 | 1246963.627 | 2645995.5643 | 1246958.2524
38 | 2645979.7965 | 1246985.6832 | 2645985.3326 | 1246984.6677
39 | 2646061.2494 | 1247033.0203 | 2646040.9026 | 1247036.2161 | 2646039.2493 | 1247024.7475
40 | 2645969.3811 | 1246987.5936 | 2645973.1152 | 1246986.9087
41 | 2645979.7965 | 1246985.6832 | 2645973.1152 | 1246986.9087
42 | 2645973.2457 | 1246963.627 | 2645969.3338 | 1246964.5691 | 2645958.9735 | 1246968.1245 | 2645953.8819 | 1246972.1211
43 | 2645936.3729 | 1246974.1758 | 2645946.5828 | 1246972.476 | 2645953.8819 | 1246972.1211 | 2645953.8819 | 1246972.1211
44 | 2645925.1851 | 1246955.8548 | 2645936.3729 | 1246974.1758
45 | 2645925.1851 | 1246955.8548 | 2645941.0425 | 1246952.1467
46 | 2645925.1851 | 1246955.8548 | 2645904.1415 | 1246923.1689
47 | 2645941.0425 | 1246952.1467 | 2645945.5461 | 1246951.0936
48 | 2646020.4477 | 1246875.9159 | 2646017.729 | 1246908.5377
49 | 2645866.8088 | 1246869.6348 | 2645878.8069 | 1246858.4422 | 2645879.68 | 1246857.5342
50 | 2645866.8088 | 1246869.6348 | 2645853.9985 | 1246854.9815 | 2645844.6848 | 1246845.8069
51 | 2645879.68 | 1246857.5342 | 2645888.1347 | 1246848.7412 | 2645892.6359 | 1246846.617
52 | 2645827.162 | 1246828.5455 | 2645844.6848 | 1246845.8069
53 | 2646022.7701 | 1246848.0499 | 2646020.4477 | 1246875.9159
54 | 2646123.3912 | 1246772.8556 | 2646126.1097 | 1246773.0363
55 | 2646123.3912 | 1246772.8556 | 2646103.3429 | 1246771.5231
56 | 2646103.3429 | 1246771.5231 | 2646098.0203 | 1246771.1693
57 | 2646098.0203 | 1246771.1693 | 2646092.5662 | 1246770.8068 | 2646088.475 | 1246772.3983 | 2646086.9511 | 1246776.0444
58 | 2646086.4361 | 1246791.7731 | 2646086.9511 | 1246776.0444
59 | 2646086.4361 | 1246791.7731 | 2646048.2029 | 1246787.7525
60 | 2646097.0776 | 1246792.8899 | 2646086.4361 | 1246791.7731
61 | 2646029.2433 | 1246785.7586 | 2646048.2029 | 1246787.7525
62 | 2646097.0776 | 1246792.8899 | 2646094.4097 | 1246807.6745
63 | 2646097.0776 | 1246792.8899 | 2646118.3855 | 1246794.6287
64 | 2646029.2433 | 1246785.7586 | 2646027.7238 | 1246797.5992
65 | 2646094.4097 | 1246807.6745 | 2646090.613 | 1246828.7141
66 | 2646148.8835 | 1246797.1175 | 2646148.8835 | 1246797.1175 | 2646118.3855 | 1246794.6287
67 | 2646027.7238 | 1246797.5992 | 2646023.3352 | 1246798.588
68 | 2646027.7238 | 1246797.5992 | 2646026.397 | 1246811.1115
69 | 2646090.2722 | 1246830.6028 | 2646090.613 | 1246828.7141
70 | 2646023.3352 | 1246798.588 | 2646021.2014 | 1246799.0718 | 2646002.1214 | 1246805.3668
71 | 2646026.397 | 1246811.1115 | 2646023.243 | 1246843.2336
72 | 2646033.6467 | 1246741.9858 | 2646037.2723 | 1246705.9899
73 | 2646033.6467 | 1246741.9858 | 2646027.2229 | 1246736.5879 | 2646023.1776 | 1246736.1563 | 2646019.1091 | 1246737.7369 | 2646008.5915 | 1246747.2333
74 | 2646047.1444 | 1246705.0548 | 2646037.2723 | 1246705.9899
75 | 2646037.2723 | 1246705.9899 | 2646026.0603 | 1246708.2712 | 2646014.0765 | 1246713.9076
76 | 2645999.032 | 1246755.8647 | 2646008.5915 | 1246747.2333
77 | 2646090.2722 | 1246830.6028 | 2646087.073 | 1246848.3308
78 | 2646002.1214 | 1246805.3668 | 2645998.8131 | 1246806.4583
79 | 2646022.7701 | 1246848.0499 | 2646023.243 | 1246843.2336
80 | 2646047.1444 | 1246705.0548 | 2646060.6723 | 1246703.6163
81 | 2645991.1621 | 1246762.9704 | 2645999.032 | 1246755.8647
82 | 2646075.4656 | 1246714.3697 | 2646074.337 | 1246737.1317 | 2646073.5733 | 1246739.1274
83 | 2645991.1621 | 1246762.9704 | 2645999.5213 | 1246773.0197
84 | 2645999.5213 | 1246773.0197 | 2645988.6371 | 1246782.7066
85 | 2645991.1621 | 1246762.9704 | 2645985.7035 | 1246760.7044
86 | 2645967.2172 | 1246790.7652 | 2645974.375 | 1246784.855 | 2645979.594 | 1246790.7549 | 2645988.6371 | 1246782.7066
87 | 2645969.5402 | 1246816.1161 | 2645998.8131 | 1246806.4583
88 | 2646022.7701 | 1246848.0499 | 2646014.5182 | 1246847.5523 | 2646005.8523 | 1246850.7487
89 | 2646144.7249 | 1246915.1306 | 2646149.5546 | 1246904.0496 | 2646153.7289 | 1246860.6048
90 | 2646144.7249 | 1246915.1306 | 2646131.5301 | 1246925.7351 | 2646084.8138 | 1246939.3034
91 | 2646084.8138 | 1246939.3034 | 2646075.5959 | 1246960.1625
92 | 2646084.8138 | 1246939.3034 | 2646082.7203 | 1246928.4646
93 | 2646082.7203 | 1246928.4646 | 2646080.6408 | 1246917.6985
94 | 2646078.2375 | 1246905.2564 | 2646080.6408 | 1246917.6985
95 | 2645770.2733 | 1246782.1064 | 2645770.9266 | 1246783.6372 | 2645782.9468 | 1246800.897 | 2645796.0563 | 1246813.5787
96 | 2645803.1296 | 1246820.4213 | 2645796.0563 | 1246813.5787
97 | 2645803.1296 | 1246820.4213 | 2645805.4703 | 1246822.4852 | 2645812.5431 | 1246828.9552 | 2645830.8306 | 1246844.4845 | 2645836.2123 | 1246849.863
98 | 2645803.1296 | 1246820.4213 | 2645805.2735 | 1246817.6471 | 2645809.9703 | 1246812.9357 | 2645812.1079 | 1246809.0274 | 2645807.5561 | 1246804.745
99 | 2645836.2123 | 1246849.863 | 2645821.8192 | 1246865.2424
100 | 2645807.5561 | 1246804.745 | 2645812.1079 | 1246809.0274 | 2645830.51 | 1246826.3366
101 | 2645807.5561 | 1246804.745 | 2645828.5267 | 1246798.4244
102 | 2645807.5561 | 1246804.745 | 2645798.9997 | 1246794.7612 | 2645793.6752 | 1246785.8697
103 | 2645830.51 | 1246826.3366 | 2645838.1539 | 1246821.2785
104 | 2645827.162 | 1246828.5455 | 2645830.51 | 1246826.3366
105 | 2645847.3719 | 1246792.7444 | 2645828.5267 | 1246798.4244
106 | 2645793.6752 | 1246785.8697 | 2645799.6783 | 1246779.2672 | 2645808.6423 | 1246772.6653
107 | 2645804.3006 | 1246883.9615 | 2645821.8192 | 1246865.2424
108 | 2645784.0496 | 1246846.8806 | 2645786.5889 | 1246845.7216 | 2645804.3006 | 1246883.9615
109 | 2645815.4076 | 1246907.9299 | 2645806.3139 | 1246888.3133 | 2645804.3006 | 1246883.9615
110 | 2645784.0496 | 1246846.8806 | 2645772.4527 | 1246848.192 | 2645759.5319 | 1246847.0617
111 | 2645815.4076 | 1246907.9299 | 2645810.1476 | 1246910.2687 | 2645799.9674 | 1246913.003 | 2645785.5276 | 1246911.8858
112 | 2645815.4076 | 1246907.9299 | 2645839.3688 | 1246890.2307
113 | 2645815.4076 | 1246907.9299 | 2645822.5596 | 1246923.1571
114 | 2645809.7094 | 1246740.1185 | 2645808.0697 | 1246740.9934
115 | 2645824.8321 | 1246766.4195 | 2645823.0107 | 1246761.6689 | 2645814.5056 | 1246747.9719 | 2645809.7094 | 1246740.1185
116 | 2645824.8321 | 1246766.4195 | 2645819.1225 | 1246767.2982 | 2645808.6423 | 1246772.6653
117 | 2645847.3719 | 1246792.7444 | 2645850.2035 | 1246791.888 | 2645873.0025 | 1246785.73
118 | 2645781.4504 | 1246911.5703 | 2645785.5276 | 1246911.8858
119 | 2645825.9373 | 1246930.3484 | 2645822.5596 | 1246923.1571
120 | 2645761.438 | 1246902.2987 | 2645760.8684 | 1246875.2874
121 | 2645760.8684 | 1246875.2874 | 2645767.0958 | 1246875.608
122 | 2645761.438 | 1246902.2987 | 2645780.0723 | 1246903.1793
123 | 2645781.122 | 1246903.2289 | 2645780.0723 | 1246903.1793
124 | 2645781.4504 | 1246911.5703 | 2645761.9399 | 1246910.0656
125 | 2645781.122 | 1246903.2289 | 2645781.4504 | 1246911.5703
126 | 2646095.6841 | 1247112.1254 | 2646086.2123 | 1247102.2923
127 | 2646095.6841 | 1247112.1254 | 2646101.0425 | 1247111.6889
128 | 2646091.3601 | 1247085.9182 | 2646088.2911 | 1247087.8955
129 | 2646102.8148 | 1247119.7002 | 2646103.3428 | 1247115.0424 | 2646101.0425 | 1247111.6889
130 | 2646091.3601 | 1247085.9182 | 2646108.2232 | 1247075.0536 | 2646110.7898 | 1247071.9705
131 | 2646112.8199 | 1247069.5319 | 2646110.7898 | 1247071.9705
132 | 2645961.6109 | 1246923.1149 | 2645971.9291 | 1246918.6022
133 | 2645961.6109 | 1246923.1149 | 2645956.1528 | 1246913.9777 | 2645949.4758 | 1246910.0678 | 2645948.3225 | 1246906.9758
134 | 2645989.5792 | 1246910.8827 | 2645971.9291 | 1246918.6022
135 | 2645948.3225 | 1246906.9758 | 2645940.8191 | 1246886.8586
136 | 2645989.5792 | 1246910.8827 | 2645990.8317 | 1246910.3349
137 | 2645936.8447 | 1246876.203 | 2645940.8191 | 1246886.8586
138 | 2645936.8447 | 1246876.203 | 2645932.6514 | 1246874.4138 | 2645930.6592 | 1246869.5154
139 | 2645946.5558 | 1246872.6203 | 2645936.8447 | 1246876.203
140 | 2645930.6592 | 1246869.5154 | 2645930.3833 | 1246868.837 | 2645931.6405 | 1246864.5105 | 2645934.8127 | 1246863.5774
141 | 2645946.5558 | 1246872.6203 | 2645955.8269 | 1246869.2006
142 | 2645911.1051 | 1246837.9005 | 2645892.6359 | 1246846.617
143 | 2645911.1051 | 1246837.9005 | 2645933.8728 | 1246827.8923 | 2645944.0532 | 1246824.531
144 | 2645969.5402 | 1246816.1161 | 2645944.0532 | 1246824.531
145 | 2645955.8269 | 1246869.2006 | 2645977.0279 | 1246861.3806
146 | 2645977.0279 | 1246861.3806 | 2645977.7771 | 1246861.1043
147 | 2645994.8393 | 1246854.8109 | 2645977.7771 | 1246861.1043
148 | 2645969.5402 | 1246816.1161 | 2645955.712 | 1246800.2651
149 | 2645927.9552 | 1246788.3312 | 2645909.64 | 1246803.4721
150 | 2645927.9552 | 1246788.3312 | 2645922.2919 | 1246778.5928
151 | 2645955.712 | 1246800.2651 | 2645967.2172 | 1246790.7652
152 | 2645912.6071 | 1246761.9393 | 2645922.2919 | 1246778.5928
153 | 2645994.8393 | 1246854.8109 | 2646005.8523 | 1246850.7487
154 | 2645985.7035 | 1246760.7044 | 2645977.1675 | 1246764.6854 | 2645956.3143 | 1246762.5002
155 | 2645947.1941 | 1246745.3737 | 2645956.3143 | 1246762.5002
156 | 2645912.6071 | 1246761.9393 | 2645914.2621 | 1246760.8625 | 2645921.3594 | 1246757.5244
157 | 2645947.1941 | 1246745.3737 | 2645921.3594 | 1246757.5244
158 | 2645947.1941 | 1246745.3737 | 2645949.0737 | 1246744.4881
159 | 2646019.6248 | 1246643.0445 | 2646021.5747 | 1246644.8497 | 2646032.5315 | 1246653.0735 | 2646043.171 | 1246656.4471 | 2646044.5346 | 1246648.1522
160 | 2646044.5346 | 1246648.1522 | 2646053.8672 | 1246645.3205
161 | 2646019.6248 | 1246643.0445 | 2646019.2634 | 1246642.71
162 | 2646019.6248 | 1246643.0445 | 2645995.9118 | 1246655.7316
163 | 2646001.963 | 1246626.6967 | 2646006.9428 | 1246631.305 | 2646017.2624 | 1246640.858 | 2646019.2634 | 1246642.71
164 | 2645983.0195 | 1246662.6294 | 2645995.9118 | 1246655.7316
165 | 2645961.7006 | 1246738.5399 | 2645960.2184 | 1246739.2371 | 2645949.0737 | 1246744.4881
166 | 2646001.963 | 1246626.6967 | 2646009.9075 | 1246617.1963 | 2646017.9953 | 1246601.8822 | 2646017.9953 | 1246601.8822
167 | 2646001.963 | 1246626.6967 | 2645989.9501 | 1246616.0138
168 | 2645983.0195 | 1246662.6294 | 2645984.4082 | 1246666.6761 | 2645982.4547 | 1246670.1967 | 2645962.6834 | 1246682.4426
169 | 2645824.8321 | 1246766.4195 | 2645827.2294 | 1246766.0488 | 2645835.1556 | 1246762.7745 | 2645841.3554 | 1246759.0869
170 | 2645857.4847 | 1246749.9162 | 2645854.0884 | 1246751.5133 | 2645841.3554 | 1246759.0869
171 | 2645857.4847 | 1246749.9162 | 2645871.7655 | 1246743.2274
172 | 2645894.1898 | 1246727.0736 | 2645892.4528 | 1246728.9837 | 2645886.3336 | 1246733.9841 | 2645874.0186 | 1246742.1722 | 2645871.7655 | 1246743.2274
173 | 2645894.1898 | 1246727.0736 | 2645905.0791 | 1246720.598 | 2645907.6031 | 1246718.8471
174 | 2645894.1898 | 1246727.0736 | 2645883.5934 | 1246722.0439 | 2645873.7611 | 1246709.0481
175 | 2645873.7611 | 1246709.0481 | 2645863.5966 | 1246713.6171 | 2645857.1871 | 1246717.0921
176 | 2645873.7611 | 1246709.0481 | 2645886.0576 | 1246701.6252
177 | 2645886.0576 | 1246701.6252 | 2645908.2665 | 1246688.2186
178 | 2645924.8803 | 1246678.1896 | 2645908.2665 | 1246688.2186
179 | 2645937.7496 | 1246697.9356 | 2645924.8803 | 1246678.1896
180 | 2645937.7496 | 1246697.9356 | 2645938.4862 | 1246697.4299 | 2645962.6834 | 1246682.4426
181 | 2645924.8803 | 1246678.1896 | 2645923.656 | 1246676.3122 | 2645928.9066 | 1246673.1646
182 | 2645928.9066 | 1246673.1646 | 2645951.0124 | 1246659.9127
183 | 2646017.9953 | 1246601.8822 | 2646021.459 | 1246585.1422
184 | 2645977.2293 | 1246604.7015 | 2645989.9501 | 1246616.0138
185 | 2645977.2293 | 1246604.7015 | 2645967.1968 | 1246614.6192 | 2645966.4996 | 1246615.0507
186 | 2646078.2375 | 1246905.2564 | 2646077.4946 | 1246901.4102 | 2646079.4944 | 1246890.3284
187 | 2646079.4944 | 1246890.3284 | 2646079.8215 | 1246888.5153
188 | 2646082.8822 | 1246871.5545 | 2646079.8215 | 1246888.5153
189 | 2646082.8822 | 1246871.5545 | 2646083.523 | 1246868.0037
190 | 2646086.4114 | 1246851.9976 | 2646083.523 | 1246868.0037
191 | 2646086.4114 | 1246851.9976 | 2646087.073 | 1246848.3308
192 | 2645881.2098 | 1246902.2567 | 2645887.4509 | 1246910.7662 | 2645896.1358 | 1246924.4709
193 | 2645906.3431 | 1246940.8101 | 2645901.8602 | 1246933.5039 | 2645896.1358 | 1246924.4709
194 | 2645881.2098 | 1246902.2567 | 2645853.9708 | 1246918.0295
195 | 2645906.3431 | 1246940.8101 | 2645902.6488 | 1246942.8607 | 2645886.7064 | 1246949.3973
196 | 2645825.9373 | 1246930.3484 | 2645837.4014 | 1246927.624 | 2645853.9708 | 1246918.0295
197 | 2645886.7064 | 1246949.3973 | 2645897.6707 | 1246966.7967
198 | 2645886.7064 | 1246949.3973 | 2645872.5012 | 1246955.2225
199 | 2645866.207 | 1246957.8035 | 2645872.5012 | 1246955.2225
200 | 2645841.5994 | 1246967.8944 | 2645866.207 | 1246957.8035
201 | 2645841.5994 | 1246967.8944 | 2645814.2394 | 1246965.8321
202 | 2645841.5994 | 1246967.8944 | 2645844.5981 | 1246982.8689
203 | 2645796.0064 | 1246964.4578 | 2645814.2394 | 1246965.8321
204 | 2645848.773 | 1247005.2414 | 2645848.7555 | 1247003.6291 | 2645844.5981 | 1246982.8689
205 | 2645768.2934 | 1246962.3689 | 2645796.0064 | 1246964.4578

## bus_geodata
| x | y | coords
0 | 2646227.8221 | 1246714.0595
1 | 2646205.0109 | 1246711.0413
2 | 2646206.6649 | 1246675.5063
3 | 2646150.8789 | 1246716.3792
4 | 2646212.3614 | 1246596.5221
5 | 2646149.4802 | 1246734.9211
6 | 2646112.0838 | 1246701.868
7 | 2646112.0238 | 1246709.5949
8 | 2646085.1129 | 1246701.2844
9 | 2646165.5735 | 1246588.864
10 | 2646111.2471 | 1246730.2165
11 | 2646145.383 | 1246748.4732
12 | 2646076.3779 | 1246701.9463
13 | 2646008.8475 | 1247017.8687
14 | 2646007.181 | 1246999.0801
15 | 2646009.5559 | 1247049.0705
16 | 2646007.697 | 1246984.9133
17 | 2646023.5747 | 1247076.2751
18 | 2645978.2947 | 1247069.4196
19 | 2646008.5099 | 1246980.4166
20 | 2646028.3463 | 1246990.6957
21 | 2646019.4628 | 1247098.08
22 | 2646035.2437 | 1247122.0629
23 | 2645957.6019 | 1247025.1257
24 | 2646066.3564 | 1247102.0248
25 | 2646013.0004 | 1246955.5681
26 | 2645996.6675 | 1246982.5887
27 | 2646034.7446 | 1246993.6955
28 | 2646078.4513 | 1247094.2352
29 | 2646015.2438 | 1246938.3577
30 | 2645995.5643 | 1246958.2524
31 | 2645985.3326 | 1246984.6677
32 | 2646039.2493 | 1247024.7475
33 | 2645969.3811 | 1246987.5936
34 | 2645973.1152 | 1246986.9087
35 | 2645979.7965 | 1246985.6832
36 | 2645953.8819 | 1246972.1211
37 | 2645973.2457 | 1246963.627
38 | 2645936.3729 | 1246974.1758
39 | 2645925.1851 | 1246955.8548
40 | 2645941.0425 | 1246952.1467
41 | 2645904.1415 | 1246923.1689
42 | 2645945.5461 | 1246951.0936
43 | 2646017.729 | 1246908.5377
44 | 2645866.8088 | 1246869.6348
45 | 2645879.68 | 1246857.5342
46 | 2645844.6848 | 1246845.8069
47 | 2646020.4477 | 1246875.9159
48 | 2646126.1097 | 1246773.0363
49 | 2646123.3912 | 1246772.8556
50 | 2646103.3429 | 1246771.5231
51 | 2646098.0203 | 1246771.1693
52 | 2646086.9511 | 1246776.0444
53 | 2646086.4361 | 1246791.7731
54 | 2646048.2029 | 1246787.7525
55 | 2646097.0776 | 1246792.8899
56 | 2646029.2433 | 1246785.7586
57 | 2646094.4097 | 1246807.6745
58 | 2646118.3855 | 1246794.6287
59 | 2646027.7238 | 1246797.5992
60 | 2646090.613 | 1246828.7141
61 | 2646148.8835 | 1246797.1175
62 | 2646023.3352 | 1246798.588
63 | 2646026.397 | 1246811.1115
64 | 2646033.6467 | 1246741.9858
65 | 2646037.2723 | 1246705.9899
66 | 2646008.5915 | 1246747.2333
67 | 2646090.2721 | 1246830.6028
68 | 2646002.1214 | 1246805.3668
69 | 2646023.243 | 1246843.2336
70 | 2646047.1444 | 1246705.0548
71 | 2646014.0765 | 1246713.9076
72 | 2645999.032 | 1246755.8647
73 | 2646073.5733 | 1246739.1274
74 | 2646075.4656 | 1246714.3697
75 | 2646120.937 | 1246750.3691
76 | 2645999.5213 | 1246773.0197
77 | 2645991.1621 | 1246762.9704
78 | 2645988.6371 | 1246782.7066
79 | 2645998.8131 | 1246806.4583
80 | 2646022.7701 | 1246848.0499
81 | 2646153.7289 | 1246860.6048
82 | 2646144.7249 | 1246915.1306
83 | 2646084.8138 | 1246939.3034
84 | 2646075.5959 | 1246960.1625
85 | 2646082.7203 | 1246928.4646
86 | 2646080.6408 | 1246917.6985
87 | 2645770.2733 | 1246782.1064
88 | 2645796.0563 | 1246813.5787
89 | 2645803.1296 | 1246820.4213
90 | 2645836.2123 | 1246849.863
91 | 2645807.5561 | 1246804.745
92 | 2645830.51 | 1246826.3366
93 | 2645828.5267 | 1246798.4244
94 | 2645793.6752 | 1246785.8697
95 | 2645804.3006 | 1246883.9615
96 | 2645821.8192 | 1246865.2424
97 | 2645784.0496 | 1246846.8806
98 | 2645815.4076 | 1246907.9299
99 | 2645759.5319 | 1246847.0617
100 | 2645827.162 | 1246828.5455
101 | 2645838.1539 | 1246821.2785
102 | 2645808.0697 | 1246740.9934
103 | 2645809.7094 | 1246740.1185
104 | 2645808.6423 | 1246772.6653
105 | 2645847.3719 | 1246792.7444
106 | 2645785.5276 | 1246911.8858
107 | 2645839.3688 | 1246890.2307
108 | 2645822.5596 | 1246923.1571
109 | 2645760.8684 | 1246875.2874
110 | 2645761.438 | 1246902.2987
111 | 2645767.0958 | 1246875.608
112 | 2645780.0723 | 1246903.1793
113 | 2645761.9399 | 1246910.0656
114 | 2645781.4504 | 1246911.5703
115 | 2646086.2123 | 1247102.2923
116 | 2646095.6841 | 1247112.1254
117 | 2646088.2911 | 1247087.8955
118 | 2646101.0425 | 1247111.6889
119 | 2646091.3601 | 1247085.9182
120 | 2646102.8148 | 1247119.7002
121 | 2646110.7898 | 1247071.9705
122 | 2646112.8199 | 1247069.5319
123 | 2646061.2494 | 1247033.0203
124 | 2645961.6109 | 1246923.1149
125 | 2645971.9291 | 1246918.6022
126 | 2645948.3225 | 1246906.9758
127 | 2645989.5792 | 1246910.8827
128 | 2645940.8191 | 1246886.8586
129 | 2645990.8317 | 1246910.3349
130 | 2645936.8447 | 1246876.203
131 | 2645930.6592 | 1246869.5154
132 | 2645946.5558 | 1246872.6203
133 | 2645892.6359 | 1246846.617
134 | 2645911.1051 | 1246837.9005
135 | 2645944.0532 | 1246824.531
136 | 2645934.8127 | 1246863.5774
137 | 2645955.8269 | 1246869.2006
138 | 2645977.0279 | 1246861.3806
139 | 2645977.7771 | 1246861.1043
140 | 2645969.5402 | 1246816.1161
141 | 2645909.64 | 1246803.4721
142 | 2645927.9552 | 1246788.3312
143 | 2645955.712 | 1246800.2651
144 | 2645922.2919 | 1246778.5928
145 | 2645994.8393 | 1246854.8109
146 | 2646005.8523 | 1246850.7487
147 | 2645967.2172 | 1246790.7652
148 | 2645985.7035 | 1246760.7044
149 | 2645956.3143 | 1246762.5002
150 | 2645912.6071 | 1246761.9393
151 | 2645921.3594 | 1246757.5244
152 | 2645947.1941 | 1246745.3737
153 | 2646060.6723 | 1246703.6163
154 | 2646044.5346 | 1246648.1522
155 | 2646019.6248 | 1246643.0445
156 | 2646053.8672 | 1246645.3205
157 | 2646019.2634 | 1246642.71
158 | 2645995.9118 | 1246655.7316
159 | 2645961.7006 | 1246738.5399
160 | 2645949.0737 | 1246744.4881
161 | 2645873.0025 | 1246785.73
162 | 2646001.963 | 1246626.6967
163 | 2645983.0195 | 1246662.6294
164 | 2645824.8321 | 1246766.4195
165 | 2645841.3554 | 1246759.0869
166 | 2645857.4847 | 1246749.9162
167 | 2645871.7655 | 1246743.2274
168 | 2645894.1898 | 1246727.0736
169 | 2645857.1871 | 1246717.0921
170 | 2645873.7611 | 1246709.0481
171 | 2645886.0576 | 1246701.6252
172 | 2645907.6031 | 1246718.8471
173 | 2645908.2665 | 1246688.2186
174 | 2645937.7496 | 1246697.9356
175 | 2645924.8803 | 1246678.1896
176 | 2645962.6834 | 1246682.4426
177 | 2645928.9066 | 1246673.1646
178 | 2645951.0124 | 1246659.9127
179 | 2646017.9953 | 1246601.8822
180 | 2645989.9501 | 1246616.0138
181 | 2646021.459 | 1246585.1422
182 | 2645977.2293 | 1246604.7015
183 | 2645966.4996 | 1246615.0507
184 | 2646078.2375 | 1246905.2564
185 | 2646079.4944 | 1246890.3284
186 | 2646079.8215 | 1246888.5153
187 | 2646082.8822 | 1246871.5545
188 | 2646083.523 | 1246868.0037
189 | 2646086.4114 | 1246851.9976
190 | 2646087.073 | 1246848.3308
191 | 2645781.122 | 1246903.2289
192 | 2645896.1358 | 1246924.4709
193 | 2645881.2098 | 1246902.2567
194 | 2645906.3431 | 1246940.8101
195 | 2645853.9708 | 1246918.0295
196 | 2645886.7064 | 1246949.3973
197 | 2645825.9373 | 1246930.3484
198 | 2645897.6707 | 1246966.7967
199 | 2645872.5012 | 1246955.2225
200 | 2645866.207 | 1246957.8035
201 | 2645841.5994 | 1246967.8944
202 | 2645814.2394 | 1246965.8321
203 | 2645844.5981 | 1246982.8689
204 | 2645796.0064 | 1246964.4578
205 | 2645848.773 | 1247005.2414
206 | 2645768.2934 | 1246962.3689
207 | 2645946.5558 | 1246872.6203

## line_std_types
| c_nf_per_km | r_ohm_per_km | x_ohm_per_km | max_i_ka | type | q_mm2 | alpha | voltage_rating
NAYY 4x50 SE | 210 | 0.642 | 0.083 | 0.142 | cs | 50 | 0.00403 | LV
NAYY 4x120 SE | 264 | 0.225 | 0.08 | 0.242 | cs | 120 | 0.00403 | LV
NAYY 4x150 SE | 261 | 0.208 | 0.08 | 0.27 | cs | 150 | 0.00403 | LV
NA2XS2Y 1x95 RM/25 12/20 kV | 216 | 0.313 | 0.132 | 0.252 | cs | 95 | 0.00403 | MV
NA2XS2Y 1x185 RM/25 12/20 kV | 273 | 0.161 | 0.117 | 0.362 | cs | 185 | 0.00403 | MV
NA2XS2Y 1x240 RM/25 12/20 kV | 304 | 0.122 | 0.112 | 0.421 | cs | 240 | 0.00403 | MV
NA2XS2Y 1x95 RM/25 6/10 kV | 315 | 0.313 | 0.123 | 0.249 | cs | 95 | 0.00403 | MV
NA2XS2Y 1x185 RM/25 6/10 kV | 406 | 0.161 | 0.11 | 0.358 | cs | 185 | 0.00403 | MV
NA2XS2Y 1x240 RM/25 6/10 kV | 456 | 0.122 | 0.105 | 0.416 | cs | 240 | 0.00403 | MV
NA2XS2Y 1x150 RM/25 12/20 kV | 250 | 0.206 | 0.116 | 0.319 | cs | 150 | 0.00403 | MV
NA2XS2Y 1x120 RM/25 12/20 kV | 230 | 0.253 | 0.119 | 0.283 | cs | 120 | 0.00403 | MV
NA2XS2Y 1x70 RM/25 12/20 kV | 190 | 0.443 | 0.132 | 0.22 | cs | 70 | 0.00403 | MV
NA2XS2Y 1x150 RM/25 6/10 kV | 360 | 0.206 | 0.11 | 0.315 | cs | 150 | 0.00403 | MV
NA2XS2Y 1x120 RM/25 6/10 kV | 340 | 0.253 | 0.113 | 0.28 | cs | 120 | 0.00403 | MV
NA2XS2Y 1x70 RM/25 6/10 kV | 280 | 0.443 | 0.123 | 0.217 | cs | 70 | 0.00403 | MV
N2XS(FL)2Y 1x120 RM/35 64/110 kV | 112 | 0.153 | 0.166 | 0.366 | cs | 120 | 0.00393 | HV
N2XS(FL)2Y 1x185 RM/35 64/110 kV | 125 | 0.099 | 0.156 | 0.457 | cs | 185 | 0.00393 | HV
N2XS(FL)2Y 1x240 RM/35 64/110 kV | 135 | 0.075 | 0.149 | 0.526 | cs | 240 | 0.00393 | HV
N2XS(FL)2Y 1x300 RM/35 64/110 kV | 144 | 0.06 | 0.144 | 0.588 | cs | 300 | 0.00393 | HV
15-AL1/3-ST1A 0.4 | 11 | 1.8769 | 0.35 | 0.105 | ol | 16 | 0.00403 | LV
24-AL1/4-ST1A 0.4 | 11.25 | 1.2012 | 0.335 | 0.14 | ol | 24 | 0.00403 | LV
48-AL1/8-ST1A 0.4 | 12.2 | 0.5939 | 0.3 | 0.21 | ol | 48 | 0.00403 | LV
94-AL1/15-ST1A 0.4 | 13.2 | 0.306 | 0.29 | 0.35 | ol | 94 | 0.00403 | LV
34-AL1/6-ST1A 10.0 | 9.7 | 0.8342 | 0.36 | 0.17 | ol | 34 | 0.00403 | MV
48-AL1/8-ST1A 10.0 | 10.1 | 0.5939 | 0.35 | 0.21 | ol | 48 | 0.00403 | MV
70-AL1/11-ST1A 10.0 | 10.4 | 0.4132 | 0.339 | 0.29 | ol | 70 | 0.00403 | MV
94-AL1/15-ST1A 10.0 | 10.75 | 0.306 | 0.33 | 0.35 | ol | 94 | 0.00403 | MV
122-AL1/20-ST1A 10.0 | 11.1 | 0.2376 | 0.323 | 0.41 | ol | 122 | 0.00403 | MV
149-AL1/24-ST1A 10.0 | 11.25 | 0.194 | 0.315 | 0.47 | ol | 149 | 0.00403 | MV
34-AL1/6-ST1A 20.0 | 9.15 | 0.8342 | 0.382 | 0.17 | ol | 34 | 0.00403 | MV
48-AL1/8-ST1A 20.0 | 9.5 | 0.5939 | 0.372 | 0.21 | ol | 48 | 0.00403 | MV
70-AL1/11-ST1A 20.0 | 9.7 | 0.4132 | 0.36 | 0.29 | ol | 70 | 0.00403 | MV
94-AL1/15-ST1A 20.0 | 10 | 0.306 | 0.35 | 0.35 | ol | 94 | 0.00403 | MV
122-AL1/20-ST1A 20.0 | 10.3 | 0.2376 | 0.344 | 0.41 | ol | 122 | 0.00403 | MV
149-AL1/24-ST1A 20.0 | 10.5 | 0.194 | 0.337 | 0.47 | ol | 149 | 0.00403 | MV
184-AL1/30-ST1A 20.0 | 10.75 | 0.1571 | 0.33 | 0.535 | ol | 184 | 0.00403 | MV
243-AL1/39-ST1A 20.0 | 11 | 0.1188 | 0.32 | 0.645 | ol | 243 | 0.00403 | MV
48-AL1/8-ST1A 110.0 | 8 | 0.5939 | 0.46 | 0.21 | ol | 48 | 0.00403 | HV
70-AL1/11-ST1A 110.0 | 8.4 | 0.4132 | 0.45 | 0.29 | ol | 70 | 0.00403 | HV
94-AL1/15-ST1A 110.0 | 8.65 | 0.306 | 0.44 | 0.35 | ol | 94 | 0.00403 | HV
122-AL1/20-ST1A 110.0 | 8.5 | 0.2376 | 0.43 | 0.41 | ol | 122 | 0.00403 | HV
149-AL1/24-ST1A 110.0 | 8.75 | 0.194 | 0.41 | 0.47 | ol | 149 | 0.00403 | HV
184-AL1/30-ST1A 110.0 | 8.8 | 0.1571 | 0.4 | 0.535 | ol | 184 | 0.00403 | HV
243-AL1/39-ST1A 110.0 | 9 | 0.1188 | 0.39 | 0.645 | ol | 243 | 0.00403 | HV
305-AL1/39-ST1A 110.0 | 9.2 | 0.0949 | 0.38 | 0.74 | ol | 305 | 0.00403 | HV
490-AL1/64-ST1A 110.0 | 9.75 | 0.059 | 0.37 | 0.96 | ol | 490 | 0.00403 | HV
679-AL1/86-ST1A 110.0 | 9.95 | 0.042 | 0.36 | 1.15 | ol | 679 | 0.00403 | HV
490-AL1/64-ST1A 220.0 | 10 | 0.059 | 0.285 | 0.96 | ol | 490 | 0.00403 | HV
679-AL1/86-ST1A 220.0 | 11.7 | 0.042 | 0.275 | 1.15 | ol | 679 | 0.00403 | HV
490-AL1/64-ST1A 380.0 | 11 | 0.059 | 0.253 | 0.96 | ol | 490 | 0.00403 | HV
679-AL1/86-ST1A 380.0 | 14.6 | 0.042 | 0.25 | 1.15 | ol | 679 | 0.00403 | HV

## trafo_std_types
| i0_percent | pfe_kw | vkr_percent | sn_mva | vn_lv_kv | vn_hv_kv | vk_percent | shift_degree | vector_group | tap_side | tap_neutral | tap_min | tap_max | tap_step_degree | tap_step_percent | tap_phase_shifter
160 MVA 380/110 kV | 0.06 | 60 | 0.25 | 160 | 110 | 380 | 12.2 | 0 | Yy0 | hv | 0 | -9 | 9 | 0 | 1.5 | FALSE
100 MVA 220/110 kV | 0.06 | 55 | 0.26 | 100 | 110 | 220 | 12 | 0 | Yy0 | hv | 0 | -9 | 9 | 0 | 1.5 | FALSE
63 MVA 110/20 kV | 0.04 | 22 | 0.32 | 63 | 20 | 110 | 18 | 150 | YNd5 | hv | 0 | -9 | 9 | 0 | 1.5 | FALSE
40 MVA 110/20 kV | 0.05 | 18 | 0.34 | 40 | 20 | 110 | 16.2 | 150 | YNd5 | hv | 0 | -9 | 9 | 0 | 1.5 | FALSE
25 MVA 110/20 kV | 0.07 | 14 | 0.41 | 25 | 20 | 110 | 12 | 150 | YNd5 | hv | 0 | -9 | 9 | 0 | 1.5 | FALSE
63 MVA 110/10 kV | 0.04 | 22 | 0.32 | 63 | 10 | 110 | 18 | 150 | YNd5 | hv | 0 | -9 | 9 | 0 | 1.5 | FALSE
40 MVA 110/10 kV | 0.05 | 18 | 0.34 | 40 | 10 | 110 | 16.2 | 150 | YNd5 | hv | 0 | -9 | 9 | 0 | 1.5 | FALSE
25 MVA 110/10 kV | 0.07 | 14 | 0.41 | 25 | 10 | 110 | 12 | 150 | YNd5 | hv | 0 | -9 | 9 | 0 | 1.5 | FALSE
0.25 MVA 20/0.4 kV | 0.32 | 0.8 | 1.44 | 0.25 | 0.4 | 20 | 6 | 150 | Yzn5 | hv | 0 | -2 | 2 | 0 | 2.5 | FALSE
0.4 MVA 20/0.4 kV | 0.3375 | 1.35 | 1.425 | 0.4 | 0.4 | 20 | 6 | 150 | Dyn5 | hv | 0 | -2 | 2 | 0 | 2.5 | FALSE
0.63 MVA 20/0.4 kV | 0.2619 | 1.65 | 1.206 | 0.63 | 0.4 | 20 | 6 | 150 | Dyn5 | hv | 0 | -2 | 2 | 0 | 2.5 | FALSE
0.25 MVA 10/0.4 kV | 0.24 | 0.6 | 1.2 | 0.25 | 0.4 | 10 | 4 | 150 | Dyn5 | hv | 0 | -2 | 2 | 0 | 2.5 | FALSE
0.4 MVA 10/0.4 kV | 0.2375 | 0.95 | 1.325 | 0.4 | 0.4 | 10 | 4 | 150 | Dyn5 | hv | 0 | -2 | 2 | 0 | 2.5 | FALSE
0.63 MVA 10/0.4 kV | 0.1873 | 1.18 | 1.0794 | 0.63 | 0.4 | 10 | 4 | 150 | Dyn5 | hv | 0 | -2 | 2 | 0 | 2.5 | FALSE

## trafo3w_std_types
| sn_hv_mva | sn_mv_mva | sn_lv_mva | vn_hv_kv | vn_mv_kv | vn_lv_kv | vk_hv_percent | vk_mv_percent | vk_lv_percent | vkr_hv_percent | vkr_mv_percent | vkr_lv_percent | pfe_kw | i0_percent | shift_mv_degree | shift_lv_degree | vector_group | tap_side | tap_neutral | tap_min | tap_max | tap_step_percent
63/25/38 MVA 110/20/10 kV | 63 | 25 | 38 | 110 | 20 | 10 | 10.4 | 10.4 | 10.4 | 0.28 | 0.32 | 0.35 | 35 | 0.89 | 0 | 0 | YN0yn0yn0 | hv | 0 | -10 | 10 | 1.2
63/25/38 MVA 110/10/10 kV | 63 | 25 | 38 | 110 | 10 | 10 | 10.4 | 10.4 | 10.4 | 0.28 | 0.32 | 0.35 | 35 | 0.89 | 0 | 0 | YN0yn0yn0 | hv | 0 | -10 | 10 | 1.2

## fuse_std_types
| fuse_type | i_rated_a | t_avg | t_min | t_total | x_avg | x_min | x_total
HV 100A | HV 100A | 100 | 0 | [10.0, 3.64, 0.854, 0.281, 0.1, 0.0531, 0.022, 0.01] | [10.0, 4.267, 1.21, 0.403, 0.1, 0.058, 0.022, 0.01] | 0 | [300.0, 350.0, 450.0, 550.0, 700.0, 850.0, 1200.0, 1752.0] | [600.0, 700.0, 900.0, 1150.0, 1665.0, 2000.0, 3000.0, 4313.0]
HV 10A | HV 10A | 10 | 0 | [10.0, 1675.0, 0.344, 0.156, 0.1, 0.0417, 0.0171, 0.01] | [10.0, 1.3, 0.3, 0.155, 0.1, 0.0555, 0.023, 0.01] | 0 | [30.0, 32.0, 35.0, 37.0, 39.0, 50.0, 70.0, 88.0] | [60.0, 70.0, 80.0, 87.0, 94.0, 110.0, 150.0, 216.0]
HV 125A | HV 125A | 125 | 0 | [10.0, 1.82, 0.344, 0.1, 0.0467, 0.0269, 0.01] | [10.0, 2.478, 0.426, 0.1, 0.0427, 0.0211, 0.01] | 0 | [375.0, 500.0, 700.0, 925.0, 1200.0, 1500.0, 2341.0] | [750.0, 1000.0, 1500.0, 2200.0, 3000.0, 4000.0, 5765.0]
HV 160A | HV 160A | 160 | 0 | [10.0, 4.15, 1.03, 0.198, 0.1, 0.051, 0.0172, 0.01] | [10.0, 2.3, 0.734, 0.274, 0.1, 0.046, 0.0177, 0.01] | 0 | [480.0, 550.0, 700.0, 1000.0, 1260.0, 1600.0, 2500.0, 3227.0] | [960.0, 1300.0, 1700.0, 2200.0, 2996.0, 4000.0, 6000.0, 7946.0]
HV 16A | HV 16A | 16 | 0 | [10.0, 0.352, 0.164, 0.1, 0.0649, 0.0342, 0.01] | [10.0, 2.34, 0.722, 0.181, 0.1, 0.055, 0.0296, 0.01] | 0 | [48.0, 60.0, 65.0, 71.0, 80.0, 100.0, 162.0] | [96.0, 110.0, 125.0, 150.0, 168.0, 200.0, 250.0, 398.0]
HV 200A | HV 200A | 200 | 0 | [10.0, 4.267, 1.21, 0.403, 0.1, 0.058, 0.022, 0.01] | [10.0, 3.73, 1.654, 0.328, 0.1, 0.0531, 0.019, 0.01] | 0 | [600.0, 700.0, 900.0, 1150.0, 1665.0, 2000.0, 3000.0, 4313.0] | [1200.0, 1500.0, 1800.0, 2700.0, 3960.0, 5000.0, 7500.0, 10620.0]
HV 20A | HV 20A | 20 | 0 | [10.0, 1.3, 0.3, 0.155, 0.1, 0.0555, 0.023, 0.01] | [10.0, 1.3, 0.161, 0.1, 0.0611, 0.0399, 0.0141, 0.01] | 0 | [60.0, 70.0, 80.0, 87.0, 94.0, 110.0, 150.0, 216.0] | [120.0, 150.0, 200.0, 223.0, 260.0, 300.0, 450.0, 532.0]
HV 25A | HV 25A | 25 | 0 | [10.0, 2.512, 0.833, 0.299, 0.1, 0.0372, 0.0223, 0.01] | [10.0, 3.125, 0.597, 0.198, 0.1, 0.0378, 0.022, 0.01] | 0 | [75.0, 82.0, 90.0, 100.0, 124.0, 170.0, 200.0, 289.0] | [150.0, 170.0, 210.0, 250.0, 294.0, 400.0, 500.0, 711.0]
HV 31.5A | HV 31.5A | 31.5 | 0 | [10.0, 2.34, 0.722, 0.181, 0.1, 0.055, 0.0296, 0.01] | [10.0, 2.84, 0.368, 0.164, 0.1, 0.0621, 0.0378, 0.0195, 0.01] | 0 | [95.0, 110.0, 125.0, 150.0, 165.0, 200.0, 250.0, 390.0] | [189.0, 220.0, 300.0, 350.0, 393.0, 450.0, 530.0, 700.0, 960.0]
HV 40A | HV 40A | 40 | 0 | [10.0, 1.3, 0.161, 0.1, 0.0611, 0.0399, 0.0141, 0.01] | [10.0, 2.05, 0.369, 0.198, 0.1, 0.051, 0.0298, 0.01] | 0 | [120.0, 150.0, 200.0, 223.0, 260.0, 300.0, 450.0, 532.0] | [240.0, 300.0, 400.0, 450.0, 530.0, 650.0, 800.0, 1311.0]
HV 50A | HV 50A | 50 | 0 | [10.0, 3.215, 0.597, 0.198, 0.1, 0.0378, 0.022, 0.01] | [10.0, 3.64, 0.854, 0.281, 0.1, 0.0531, 0.022, 0.01] | 0 | [150.0, 170.0, 210.0, 250.0, 294.0, 400.0, 500.0, 711.0] | [300.0, 350.0, 450.0, 550.0, 700.0, 850.0, 1200.0, 1752.0]
HV 6.3A | HV 6.3A | 6.3 | 0 | [10.0, 1.39, 0.344, 0.168, 0.1, 0.056, 0.0263, 0.01] | [10.0, 1.711, 0.516, 0.198, 0.1, 0.0634, 0.0303, 0.01] | 0 | [19.0, 19.5, 20.4, 20.8, 22.0, 25.0, 32.0, 48.0] | [38.0, 40.0, 43.0, 48.0, 53.0, 60.0, 75.0, 118.0]
HV 63A | HV 63A | 63 | 0 | [10.0, 2.84, 0.368, 0.164, 0.1, 0.0621, 0.0378, 0.0195, 0.01] | [10.0, 1.82, 0.344, 0.1, 0.0467, 0.0269, 0.01] | 0 | [189.0, 220.0, 300.0, 350.0, 393.0, 450.0, 530.0, 700.0, 961.0] | [378.0, 500.0, 700.0, 934.0, 1200.0, 1500.0, 2366.0]
HV 80A | HV 80A | 80 | 0 | [10.0, 2.05, 0.369, 0.198, 0.1, 0.051, 0.0298, 0.01] | [10.0, 4.15, 1.03, 0.198, 0.1, 0.051, 0.0172, 0.01] | 0 | [240.0, 300.0, 400.0, 450.0, 530.0, 650.0, 800.0, 1311.0] | [480.0, 550.0, 700.0, 1000.0, 1260.0, 1600.0, 2500.0, 3227.0]
Siemens NH-1-100 | Siemens NH-1-100 | 100 | [5400.0, 2000.0, 400.0, 20.0, 1.0, 0.2, 0.012, 0.004] | 0 | 0 | [150.0, 190.0, 250.0, 430.0, 900.0, 1250.0, 2700.0, 3600.0] | 0 | 0
Siemens NH-1-125 | Siemens NH-1-125 | 125 | [4800.0, 120.0, 7.0, 0.1, 0.004] | 0 | 0 | [180.0, 400.0, 740.0, 2000.0, 4250.0] | 0 | 0
Siemens NH-1-16 | Siemens NH-1-16 | 16 | [4000.0, 400.0, 2.0, 0.1, 0.04, 0.01] | 0 | 0 | [26.0, 35.0, 75.0, 150.0, 200.0, 300.0] | 0 | 0
Siemens NH-1-160 | Siemens NH-1-160 | 160 | [4800.0, 120.0, 7.0, 0.1, 0.004] | 0 | 0 | [210.0, 500.0, 900.0, 2300.0, 5000.0] | 0 | 0
Siemens NH-1-25 | Siemens NH-1-25 | 25 | [4000.0, 1000.0, 10.0, 0.2, 0.02, 0.01] | 0 | 0 | [40.0, 50.0, 100.0, 210.0, 400.0, 500.0] | 0 | 0
Siemens NH-1-50 | Siemens NH-1-50 | 50 | [4000.0, 40.0, 4.0, 1.0, 0.02, 0.01] | 0 | 0 | [86.0, 200.0, 300.0, 400.0, 1000.0, 1280.0] | 0 | 0
Siemens NH-1-63 | Siemens NH-1-63 | 63 | [4000.0, 100.0, 10.0, 2.0, 0.04, 0.01] | 0 | 0 | [100.0, 200.0, 300.0, 400.0, 1000.0, 1500.0] | 0 | 0
Siemens NH-1-80 | Siemens NH-1-80 | 80 | [4800.0, 120.0, 7.0, 0.1, 0.01] | 0 | 0 | [150.58, 250.0, 450.0, 1150.0, 2470.0] | 0 | 0
Siemens NH-2-1000 | Siemens NH-2-1000 | 1000 | [4800.0, 120.0, 7.0, 0.1, 0.004] | 0 | 0 | [1900.0, 3500.0, 8400.0, 24000.0, 52000.0] | 0 | 0
Siemens NH-2-200 | Siemens NH-2-200 | 200 | [4800.0, 120.0, 7.0, 0.1, 0.004] | 0 | 0 | [280.0, 650.0, 1200.0, 3000.0, 7000.0] | 0 | 0
Siemens NH-2-224 | Siemens NH-2-224 | 224 | [4800.0, 120.0, 7.0, 0.2, 0.04, 0.004] | 0 | 0 | [400.0, 750.0, 1453.0, 3025.0, 4315.0, 7600.0] | 0 | 0
Siemens NH-2-250 | Siemens NH-2-250 | 250 | [4800.0, 120.0, 7.0, 0.1, 0.004] | 0 | 0 | [450.0, 800.0, 1650.0, 4000.0, 8500.0] | 0 | 0
Siemens NH-2-315 | Siemens NH-2-315 | 315 | [4800.0, 120.0, 7.0, 0.1, 0.004] | 0 | 0 | [550.0, 920.0, 1900.0, 5000.0, 11000.0] | 0 | 0
Siemens NH-2-355 | Siemens NH-2-355 | 355 | [4800.0, 120.0, 6.0, 0.1, 0.004] | 0 | 0 | [650.0, 1116.27, 2350.0, 5840.0, 12790.0] | 0 | 0
Siemens NH-2-400 | Siemens NH-2-400 | 400 | [4800.0, 120.0, 7.0, 0.1, 0.004] | 0 | 0 | [720.0, 1350.0, 2800.0, 6500.0, 15000.0] | 0 | 0
Siemens NH-2-425 | Siemens NH-2-425 | 425 | [4800.0, 120.0, 7.0, 0.1, 0.004] | 0 | 0 | [850.0, 1500.0, 3050.0, 7500.0, 16500.0] | 0 | 0
Siemens NH-2-630 | Siemens NH-2-630 | 630 | [4800.0, 120.0, 7.0, 0.1, 0.004] | 0 | 0 | [1200.0, 2000.0, 4800.0, 12000.0, 26000.0] | 0 | 0

## dtypes
| element | column | dtype
0 | bus | name | object
1 | bus | vn_kv | float64
2 | bus | type | object
3 | bus | zone | object
4 | bus | in_service | bool
5 | load | name | object
6 | load | bus | uint32
7 | load | p_mw | float64
8 | load | q_mvar | float64
9 | load | const_z_percent | float64
10 | load | const_i_percent | float64
11 | load | sn_mva | float64
12 | load | scaling | float64
13 | load | in_service | bool
14 | load | type | object
15 | ext_grid | name | object
16 | ext_grid | bus | uint32
17 | ext_grid | vm_pu | float64
18 | ext_grid | va_degree | float64
19 | ext_grid | slack_weight | float64
20 | ext_grid | in_service | bool
21 | line | name | object
22 | line | std_type | object
23 | line | from_bus | uint32
24 | line | to_bus | uint32
25 | line | length_km | float64
26 | line | r_ohm_per_km | float64
27 | line | x_ohm_per_km | float64
28 | line | c_nf_per_km | float64
29 | line | g_us_per_km | float64
30 | line | max_i_ka | float64
31 | line | df | float64
32 | line | parallel | uint32
33 | line | type | object
34 | line | in_service | bool
35 | trafo | name | object
36 | trafo | std_type | object
37 | trafo | hv_bus | uint32
38 | trafo | lv_bus | uint32
39 | trafo | sn_mva | float64
40 | trafo | vn_hv_kv | float64
41 | trafo | vn_lv_kv | float64
42 | trafo | vk_percent | float64
43 | trafo | vkr_percent | float64
44 | trafo | pfe_kw | float64
45 | trafo | i0_percent | float64
46 | trafo | shift_degree | float64
47 | trafo | tap_side | object
48 | trafo | tap_neutral | int32
49 | trafo | tap_min | int32
50 | trafo | tap_max | int32
51 | trafo | tap_step_percent | float64
52 | trafo | tap_step_degree | float64
53 | trafo | tap_pos | int32
54 | trafo | tap_phase_shifter | bool
55 | trafo | parallel | uint32
56 | trafo | df | float64
57 | trafo | in_service | bool
58 | line_geodata | coords | object
59 | bus_geodata | x | float64
60 | bus_geodata | y | float64
61 | bus_geodata | coords | object

## parameters
| version | format_version | converged | OPF_converged | name | f_hz | sn_mva
0 | 2.14.6 | 2.14.0 | FALSE | FALSE |  | 50 | 1