## bus
| name | vn_kv | type | zone | in_service
0 | bus_LV_4013-8_0_5_node_0 | 0.4 | n |  | TRUE
1 | bus_LV_4013-8_0_5_node_1 | 0.4 | n |  | TRUE
2 | bus_LV_4013-8_0_5_node_3 | 0.4 | n |  | TRUE
3 | bus_LV_4013-8_0_5_node_4 | 0.4 | n |  | TRUE
4 | bus_LV_4013-8_0_5_node_9 | 0.4 | n |  | TRUE
5 | bus_LV_4013-8_0_5_node_5 | 0.4 | n |  | TRUE
6 | bus_LV_4013-8_0_5_node_8 | 0.4 | n |  | TRUE
7 | bus_LV_4013-8_0_5_node_221 | 0.4 | n |  | TRUE
8 | bus_LV_4013-8_0_5_node_225 | 0.4 | n |  | TRUE
9 | bus_LV_4013-8_0_5_node_201 | 0.4 | n |  | TRUE
10 | bus_LV_4013-8_0_5_node_6 | 0.4 | n |  | TRUE
11 | bus_LV_4013-8_0_5_node_7 | 0.4 | n |  | TRUE
12 | bus_LV_4013-8_0_5_node_220 | 0.4 | n |  | TRUE
13 | bus_LV_4013-8_0_5_node_224 | 0.4 | n |  | TRUE
14 | bus_LV_4013-8_0_5_node_202 | 0.4 | n |  | TRUE
15 | bus_LV_4013-8_0_5_node_11 | 0.4 | n |  | TRUE
16 | bus_LV_4013-8_0_5_node_12 | 0.4 | n |  | TRUE
17 | bus_LV_4013-8_0_5_node_13 | 0.4 | n |  | TRUE
18 | bus_LV_4013-8_0_5_node_15 | 0.4 | n |  | TRUE
19 | bus_LV_4013-8_0_5_node_16 | 0.4 | n |  | TRUE
20 | bus_LV_4013-8_0_5_node_127 | 0.4 | n |  | TRUE
21 | bus_LV_4013-8_0_5_node_128 | 0.4 | n |  | TRUE
22 | bus_LV_4013-8_0_5_node_126 | 0.4 | n |  | TRUE
23 | bus_LV_4013-8_0_5_node_17 | 0.4 | n |  | TRUE
24 | bus_LV_4013-8_0_5_node_238 | 0.4 | n |  | TRUE
25 | bus_LV_4013-8_0_5_node_18 | 0.4 | n |  | TRUE
26 | bus_LV_4013-8_0_5_node_22 | 0.4 | n |  | TRUE
27 | bus_LV_4013-8_0_5_node_19 | 0.4 | n |  | TRUE
28 | bus_LV_4013-8_0_5_node_33 | 0.4 | n |  | TRUE
29 | bus_LV_4013-8_0_5_node_20 | 0.4 | n |  | TRUE
30 | bus_LV_4013-8_0_5_node_21 | 0.4 | n |  | TRUE
31 | bus_LV_4013-8_0_5_node_23 | 0.4 | n |  | TRUE
32 | bus_LV_4013-8_0_5_node_24 | 0.4 | n |  | TRUE
33 | bus_LV_4013-8_0_5_node_32 | 0.4 | n |  | TRUE
34 | bus_LV_4013-8_0_5_node_25 | 0.4 | n |  | TRUE
35 | bus_LV_4013-8_0_5_node_26 | 0.4 | n |  | TRUE
36 | bus_LV_4013-8_0_5_node_27 | 0.4 | n |  | TRUE
37 | bus_LV_4013-8_0_5_node_28 | 0.4 | n |  | TRUE
38 | bus_LV_4013-8_0_5_node_29 | 0.4 | n |  | TRUE
39 | bus_LV_4013-8_0_5_node_30 | 0.4 | n |  | TRUE
40 | bus_LV_4013-8_0_5_node_31 | 0.4 | n |  | TRUE
41 | bus_LV_4013-8_0_5_node_35 | 0.4 | n |  | TRUE
42 | bus_LV_4013-8_0_5_node_182 | 0.4 | n |  | TRUE
43 | bus_LV_4013-8_0_5_node_36 | 0.4 | n |  | TRUE
44 | bus_LV_4013-8_0_5_node_183 | 0.4 | n |  | TRUE
45 | bus_LV_4013-8_0_5_node_43 | 0.4 | n |  | TRUE
46 | bus_LV_4013-8_0_5_node_42 | 0.4 | n |  | TRUE
47 | bus_LV_4013-8_0_5_node_41 | 0.4 | n |  | TRUE
48 | bus_LV_4013-8_0_5_node_38 | 0.4 | n |  | TRUE
49 | bus_LV_4013-8_0_5_node_37 | 0.4 | n |  | TRUE
50 | bus_LV_4013-8_0_5_node_253 | 0.4 | n |  | TRUE
51 | bus_LV_4013-8_0_5_node_251 | 0.4 | n |  | TRUE
52 | bus_LV_4013-8_0_5_node_44 | 0.4 | n |  | TRUE
53 | bus_LV_4013-8_0_5_node_39 | 0.4 | n |  | TRUE
54 | bus_LV_4013-8_0_5_node_252 | 0.4 | n |  | TRUE
55 | bus_LV_4013-8_0_5_node_241 | 0.4 | n |  | TRUE
56 | bus_LV_4013-8_0_5_node_40 | 0.4 | n |  | TRUE
57 | bus_LV_4013-8_0_5_node_45 | 0.4 | n |  | TRUE
58 | bus_LV_4013-8_0_5_node_46 | 0.4 | n |  | TRUE
59 | bus_LV_4013-8_0_5_node_47 | 0.4 | n |  | TRUE
60 | bus_LV_4013-8_0_5_node_239 | 0.4 | n |  | TRUE
61 | bus_LV_4013-8_0_5_node_240 | 0.4 | n |  | TRUE
62 | bus_LV_4013-8_0_5_node_249 | 0.4 | n |  | TRUE
63 | bus_LV_4013-8_0_5_node_246 | 0.4 | n |  | TRUE
64 | bus_LV_4013-8_0_5_node_250 | 0.4 | n |  | TRUE
65 | bus_LV_4013-8_0_5_node_48 | 0.4 | n |  | TRUE
66 | bus_LV_4013-8_0_5_node_49 | 0.4 | n |  | TRUE
67 | bus_LV_4013-8_0_5_node_51 | 0.4 | n |  | TRUE
68 | bus_LV_4013-8_0_5_node_52 | 0.4 | n |  | TRUE
69 | bus_LV_4013-8_0_5_node_50 | 0.4 | n |  | TRUE
70 | bus_LV_4013-8_0_5_node_90 | 0.4 | n |  | TRUE
71 | bus_LV_4013-8_0_5_node_78 | 0.4 | n |  | TRUE
72 | bus_LV_4013-8_0_5_node_53 | 0.4 | n |  | TRUE
73 | bus_LV_4013-8_0_5_node_91 | 0.4 | n |  | TRUE
74 | bus_LV_4013-8_0_5_node_75 | 0.4 | n |  | TRUE
75 | bus_LV_4013-8_0_5_node_76 | 0.4 | n |  | TRUE
76 | bus_LV_4013-8_0_5_node_54 | 0.4 | n |  | TRUE
77 | bus_LV_4013-8_0_5_node_55 | 0.4 | n |  | TRUE
78 | bus_LV_4013-8_0_5_node_59 | 0.4 | n |  | TRUE
79 | bus_LV_4013-8_0_5_node_57 | 0.4 | n |  | TRUE
80 | bus_LV_4013-8_0_5_node_56 | 0.4 | n |  | TRUE
81 | bus_LV_4013-8_0_5_node_60 | 0.4 | n |  | TRUE
82 | bus_LV_4013-8_0_5_node_61 | 0.4 | n |  | TRUE
83 | bus_LV_4013-8_0_5_node_62 | 0.4 | n |  | TRUE
84 | bus_LV_4013-8_0_5_node_63 | 0.4 | n |  | TRUE
85 | bus_LV_4013-8_0_5_node_64 | 0.4 | n |  | TRUE
86 | bus_LV_4013-8_0_5_node_65 | 0.4 | n |  | TRUE
87 | bus_LV_4013-8_0_5_node_133 | 0.4 | n |  | TRUE
88 | bus_LV_4013-8_0_5_node_66 | 0.4 | n |  | TRUE
89 | bus_LV_4013-8_0_5_node_132 | 0.4 | n |  | TRUE
90 | bus_LV_4013-8_0_5_node_67 | 0.4 | n |  | TRUE
91 | bus_LV_4013-8_0_5_node_68 | 0.4 | n |  | TRUE
92 | bus_LV_4013-8_0_5_node_69 | 0.4 | n |  | TRUE
93 | bus_LV_4013-8_0_5_node_70 | 0.4 | n |  | TRUE
94 | bus_LV_4013-8_0_5_node_71 | 0.4 | n |  | TRUE
95 | bus_LV_4013-8_0_5_node_103 | 0.4 | n |  | TRUE
96 | bus_LV_4013-8_0_5_node_72 | 0.4 | n |  | TRUE
97 | bus_LV_4013-8_0_5_node_104 | 0.4 | n |  | TRUE
98 | bus_LV_4013-8_0_5_node_74 | 0.4 | n |  | TRUE
99 | bus_LV_4013-8_0_5_node_73 | 0.4 | n |  | TRUE
100 | bus_LV_4013-8_0_5_node_77 | 0.4 | n |  | TRUE
101 | bus_LV_4013-8_0_5_node_79 | 0.4 | n |  | TRUE
102 | bus_LV_4013-8_0_5_node_80 | 0.4 | n |  | TRUE
103 | bus_LV_4013-8_0_5_node_81 | 0.4 | n |  | TRUE
104 | bus_LV_4013-8_0_5_node_87 | 0.4 | n |  | TRUE
105 | bus_LV_4013-8_0_5_node_82 | 0.4 | n |  | TRUE
106 | bus_LV_4013-8_0_5_node_83 | 0.4 | n |  | TRUE
107 | bus_LV_4013-8_0_5_node_84 | 0.4 | n |  | TRUE
108 | bus_LV_4013-8_0_5_node_85 | 0.4 | n |  | TRUE
109 | bus_LV_4013-8_0_5_node_86 | 0.4 | n |  | TRUE
110 | bus_LV_4013-8_0_5_node_88 | 0.4 | n |  | TRUE
111 | bus_LV_4013-8_0_5_node_89 | 0.4 | n |  | TRUE
112 | bus_LV_4013-8_0_5_node_97 | 0.4 | n |  | TRUE
113 | bus_LV_4013-8_0_5_node_96 | 0.4 | n |  | TRUE
114 | bus_LV_4013-8_0_5_node_92 | 0.4 | n |  | TRUE
115 | bus_LV_4013-8_0_5_node_93 | 0.4 | n |  | TRUE
116 | bus_LV_4013-8_0_5_node_98 | 0.4 | n |  | TRUE
117 | bus_LV_4013-8_0_5_node_95 | 0.4 | n |  | TRUE
118 | bus_LV_4013-8_0_5_node_100 | 0.4 | n |  | TRUE
119 | bus_LV_4013-8_0_5_node_150 | 0.4 | n |  | TRUE
120 | bus_LV_4013-8_0_5_node_94 | 0.4 | n |  | TRUE
121 | bus_LV_4013-8_0_5_node_99 | 0.4 | n |  | TRUE
122 | bus_LV_4013-8_0_5_node_148 | 0.4 | n |  | TRUE
123 | bus_LV_4013-8_0_5_node_101 | 0.4 | n |  | TRUE
124 | bus_LV_4013-8_0_5_node_102 | 0.4 | n |  | TRUE
125 | bus_LV_4013-8_0_5_node_106 | 0.4 | n |  | TRUE
126 | bus_LV_4013-8_0_5_node_107 | 0.4 | n |  | TRUE
127 | bus_LV_4013-8_0_5_node_105 | 0.4 | n |  | TRUE
128 | bus_LV_4013-8_0_5_node_108 | 0.4 | n |  | TRUE
129 | bus_LV_4013-8_0_5_node_109 | 0.4 | n |  | TRUE
130 | bus_LV_4013-8_0_5_node_110 | 0.4 | n |  | TRUE
131 | bus_LV_4013-8_0_5_node_113 | 0.4 | n |  | TRUE
132 | bus_LV_4013-8_0_5_node_111 | 0.4 | n |  | TRUE
133 | bus_LV_4013-8_0_5_node_112 | 0.4 | n |  | TRUE
134 | bus_LV_4013-8_0_5_node_116 | 0.4 | n |  | TRUE
135 | bus_LV_4013-8_0_5_node_114 | 0.4 | n |  | TRUE
136 | bus_LV_4013-8_0_5_node_115 | 0.4 | n |  | TRUE
137 | bus_LV_4013-8_0_5_node_117 | 0.4 | n |  | TRUE
138 | bus_LV_4013-8_0_5_node_118 | 0.4 | n |  | TRUE
139 | bus_LV_4013-8_0_5_node_119 | 0.4 | n |  | TRUE
140 | bus_LV_4013-8_0_5_node_121 | 0.4 | n |  | TRUE
141 | bus_LV_4013-8_0_5_node_122 | 0.4 | n |  | TRUE
142 | bus_LV_4013-8_0_5_node_120 | 0.4 | n |  | TRUE
143 | bus_LV_4013-8_0_5_node_124 | 0.4 | n |  | TRUE
144 | bus_LV_4013-8_0_5_node_123 | 0.4 | n |  | TRUE
145 | bus_LV_4013-8_0_5_node_125 | 0.4 | n |  | TRUE
146 | bus_LV_4013-8_0_5_node_134 | 0.4 | n |  | TRUE
147 | bus_LV_4013-8_0_5_node_136 | 0.4 | n |  | TRUE
148 | bus_LV_4013-8_0_5_node_129 | 0.4 | n |  | TRUE
149 | bus_LV_4013-8_0_5_node_130 | 0.4 | n |  | TRUE
150 | bus_LV_4013-8_0_5_node_131 | 0.4 | n |  | TRUE
151 | bus_LV_4013-8_0_5_node_135 | 0.4 | n |  | TRUE
152 | bus_LV_4013-8_0_5_node_146 | 0.4 | n |  | TRUE
153 | bus_LV_4013-8_0_5_node_147 | 0.4 | n |  | TRUE
154 | bus_LV_4013-8_0_5_node_145 | 0.4 | n |  | TRUE
155 | bus_LV_4013-8_0_5_node_180 | 0.4 | n |  | TRUE
156 | bus_LV_4013-8_0_5_node_176 | 0.4 | n |  | TRUE
157 | bus_LV_4013-8_0_5_node_144 | 0.4 | n |  | TRUE
158 | bus_LV_4013-8_0_5_node_181 | 0.4 | n |  | TRUE
159 | bus_LV_4013-8_0_5_node_137 | 0.4 | n |  | TRUE
160 | bus_LV_4013-8_0_5_node_138 | 0.4 | n |  | TRUE
161 | bus_LV_4013-8_0_5_node_139 | 0.4 | n |  | TRUE
162 | bus_LV_4013-8_0_5_node_140 | 0.4 | n |  | TRUE
163 | bus_LV_4013-8_0_5_node_141 | 0.4 | n |  | TRUE
164 | bus_LV_4013-8_0_5_node_149 | 0.4 | n |  | TRUE
165 | bus_LV_4013-8_0_5_node_142 | 0.4 | n |  | TRUE
166 | bus_LV_4013-8_0_5_node_153 | 0.4 | n |  | TRUE
167 | bus_LV_4013-8_0_5_node_143 | 0.4 | n |  | TRUE
168 | bus_LV_4013-8_0_5_node_177 | 0.4 | n |  | TRUE
169 | bus_LV_4013-8_0_5_node_154 | 0.4 | n |  | TRUE
170 | bus_LV_4013-8_0_5_node_152 | 0.4 | n |  | TRUE
171 | bus_LV_4013-8_0_5_node_168 | 0.4 | n |  | TRUE
172 | bus_LV_4013-8_0_5_node_167 | 0.4 | n |  | TRUE
173 | bus_LV_4013-8_0_5_node_155 | 0.4 | n |  | TRUE
174 | bus_LV_4013-8_0_5_node_156 | 0.4 | n |  | TRUE
175 | bus_LV_4013-8_0_5_node_157 | 0.4 | n |  | TRUE
176 | bus_LV_4013-8_0_5_node_159 | 0.4 | n |  | TRUE
177 | bus_LV_4013-8_0_5_node_158 | 0.4 | n |  | TRUE
178 | bus_LV_4013-8_0_5_node_169 | 0.4 | n |  | TRUE
179 | bus_LV_4013-8_0_5_node_160 | 0.4 | n |  | TRUE
180 | bus_LV_4013-8_0_5_node_170 | 0.4 | n |  | TRUE
181 | bus_LV_4013-8_0_5_node_161 | 0.4 | n |  | TRUE
182 | bus_LV_4013-8_0_5_node_162 | 0.4 | n |  | TRUE
183 | bus_LV_4013-8_0_5_node_163 | 0.4 | n |  | TRUE
184 | bus_LV_4013-8_0_5_node_164 | 0.4 | n |  | TRUE
185 | bus_LV_4013-8_0_5_node_165 | 0.4 | n |  | TRUE
186 | bus_LV_4013-8_0_5_node_166 | 0.4 | n |  | TRUE
187 | bus_LV_4013-8_0_5_node_233 | 0.4 | n |  | TRUE
188 | bus_LV_4013-8_0_5_node_234 | 0.4 | n |  | TRUE
189 | bus_LV_4013-8_0_5_node_171 | 0.4 | n |  | TRUE
190 | bus_LV_4013-8_0_5_node_172 | 0.4 | n |  | TRUE
191 | bus_LV_4013-8_0_5_node_173 | 0.4 | n |  | TRUE
192 | bus_LV_4013-8_0_5_node_209 | 0.4 | n |  | TRUE
193 | bus_LV_4013-8_0_5_node_174 | 0.4 | n |  | TRUE
194 | bus_LV_4013-8_0_5_node_210 | 0.4 | n |  | TRUE
195 | bus_LV_4013-8_0_5_node_175 | 0.4 | n |  | TRUE
196 | bus_LV_4013-8_0_5_node_178 | 0.4 | n |  | TRUE
197 | bus_LV_4013-8_0_5_node_179 | 0.4 | n |  | TRUE
198 | bus_LV_4013-8_0_5_node_205 | 0.4 | n |  | TRUE
199 | bus_LV_4013-8_0_5_node_206 | 0.4 | n |  | TRUE
200 | bus_LV_4013-8_0_5_node_184 | 0.4 | n |  | TRUE
201 | bus_LV_4013-8_0_5_node_185 | 0.4 | n |  | TRUE
202 | bus_LV_4013-8_0_5_node_186 | 0.4 | n |  | TRUE
203 | bus_LV_4013-8_0_5_node_187 | 0.4 | n |  | TRUE
204 | bus_LV_4013-8_0_5_node_188 | 0.4 | n |  | TRUE
205 | bus_LV_4013-8_0_5_node_189 | 0.4 | n |  | TRUE
206 | bus_LV_4013-8_0_5_node_190 | 0.4 | n |  | TRUE
207 | bus_LV_4013-8_0_5_node_191 | 0.4 | n |  | TRUE
208 | bus_LV_4013-8_0_5_node_193 | 0.4 | n |  | TRUE
209 | bus_LV_4013-8_0_5_node_192 | 0.4 | n |  | TRUE
210 | bus_LV_4013-8_0_5_node_194 | 0.4 | n |  | TRUE
211 | bus_LV_4013-8_0_5_node_195 | 0.4 | n |  | TRUE
212 | bus_LV_4013-8_0_5_node_196 | 0.4 | n |  | TRUE
213 | bus_LV_4013-8_0_5_node_197 | 0.4 | n |  | TRUE
214 | bus_LV_4013-8_0_5_node_198 | 0.4 | n |  | TRUE
215 | bus_LV_4013-8_0_5_node_199 | 0.4 | n |  | TRUE
216 | bus_LV_4013-8_0_5_node_203 | 0.4 | n |  | TRUE
217 | bus_LV_4013-8_0_5_node_200 | 0.4 | n |  | TRUE
218 | bus_LV_4013-8_0_5_node_242 | 0.4 | n |  | TRUE
219 | bus_LV_4013-8_0_5_node_243 | 0.4 | n |  | TRUE
220 | bus_LV_4013-8_0_5_node_244 | 0.4 | n |  | TRUE
221 | bus_LV_4013-8_0_5_node_245 | 0.4 | n |  | TRUE
222 | bus_LV_4013-8_0_5_node_204 | 0.4 | n |  | TRUE
223 | bus_LV_4013-8_0_5_node_208 | 0.4 | n |  | TRUE
224 | bus_LV_4013-8_0_5_node_207 | 0.4 | n |  | TRUE
225 | bus_LV_4013-8_0_5_node_211 | 0.4 | n |  | TRUE
226 | bus_LV_4013-8_0_5_node_214 | 0.4 | n |  | TRUE
227 | bus_LV_4013-8_0_5_node_212 | 0.4 | n |  | TRUE
228 | bus_LV_4013-8_0_5_node_215 | 0.4 | n |  | TRUE
229 | bus_LV_4013-8_0_5_node_213 | 0.4 | n |  | TRUE
230 | bus_LV_4013-8_0_5_node_216 | 0.4 | n |  | TRUE
231 | bus_LV_4013-8_0_5_node_217 | 0.4 | n |  | TRUE
232 | bus_LV_4013-8_0_5_node_219 | 0.4 | n |  | TRUE
233 | bus_LV_4013-8_0_5_node_218 | 0.4 | n |  | TRUE
234 | bus_LV_4013-8_0_5_node_222 | 0.4 | n |  | TRUE
235 | bus_LV_4013-8_0_5_node_223 | 0.4 | n |  | TRUE
236 | bus_LV_4013-8_0_5_node_235 | 0.4 | n |  | TRUE
237 | bus_LV_4013-8_0_5_node_227 | 0.4 | n |  | TRUE
238 | bus_LV_4013-8_0_5_node_229 | 0.4 | n |  | TRUE
239 | bus_LV_4013-8_0_5_node_226 | 0.4 | n |  | TRUE
240 | bus_LV_4013-8_0_5_node_228 | 0.4 | n |  | TRUE
241 | bus_LV_4013-8_0_5_node_236 | 0.4 | n |  | TRUE
242 | bus_LV_4013-8_0_5_node_237 | 0.4 | n |  | TRUE
243 | bus_LV_4013-8_0_5_node_247 | 0.4 | n |  | TRUE
244 | bus_LV_4013-8_0_5_node_248 | 0.4 | n |  | TRUE
245 | bus_MV_419_0_node_75 | 20 | n |  | TRUE

## load
| name | bus | p_mw | q_mvar | const_z_percent | const_i_percent | sn_mva | scaling | in_service | type
0 | LV_4013-8_0_5_load_0 | 0 | 0.0041159 | 0.0010315 | 0 | 0 |  | 1 | TRUE | wye
1 | LV_4013-8_0_5_load_4 | 3 | 0.0085748 | 0.0021491 | 0 | 0 |  | 1 | TRUE | wye
2 | LV_4013-8_0_5_load_9 | 4 | 0.0027433 | 0.00068754 | 0 | 0 |  | 1 | TRUE | wye
3 | LV_4013-8_0_5_load_5 | 5 | 0.0038828 | 0.00097313 | 0 | 0 |  | 1 | TRUE | wye
4 | LV_4013-8_0_5_load_8 | 6 | 0.002405 | 0.00060275 | 0 | 0 |  | 1 | TRUE | wye
5 | LV_4013-8_0_5_load_225 | 8 | 0.0047795 | 0.0011978 | 0 | 0 |  | 1 | TRUE | wye
6 | LV_4013-8_0_5_load_201 | 9 | 0.0010051 | 0.00025191 | 0 | 0 |  | 1 | TRUE | wye
7 | LV_4013-8_0_5_load_6 | 10 | 0.0018434 | 0.00046201 | 0 | 0 |  | 1 | TRUE | wye
8 | LV_4013-8_0_5_load_7 | 11 | 0.0017662 | 0.00044265 | 0 | 0 |  | 1 | TRUE | wye
9 | LV_4013-8_0_5_load_224 | 13 | 0.0066523 | 0.0016672 | 0 | 0 |  | 1 | TRUE | wye
10 | LV_4013-8_0_5_load_11 | 15 | 0.00089485 | 0.00022427 | 0 | 0 |  | 1 | TRUE | wye
11 | LV_4013-8_0_5_load_12 | 16 | 0.00085027 | 0.0002131 | 0 | 0 |  | 1 | TRUE | wye
12 | LV_4013-8_0_5_load_15 | 18 | 0.00096983 | 0.00024306 | 0 | 0 |  | 1 | TRUE | wye
13 | LV_4013-8_0_5_load_16 | 19 | 0.0012357 | 0.00030971 | 0 | 0 |  | 1 | TRUE | wye
14 | LV_4013-8_0_5_load_128 | 21 | 0.0020122 | 0.0005043 | 0 | 0 |  | 1 | TRUE | wye
15 | LV_4013-8_0_5_load_126 | 22 | 0.0033793 | 0.00084692 | 0 | 0 |  | 1 | TRUE | wye
16 | LV_4013-8_0_5_load_238 | 24 | 0.00092487 | 0.00023179 | 0 | 0 |  | 1 | TRUE | wye
17 | LV_4013-8_0_5_load_22 | 26 | 0.0015797 | 0.00039591 | 0 | 0 |  | 1 | TRUE | wye
18 | LV_4013-8_0_5_load_19 | 27 | 0.0019179 | 0.00048067 | 0 | 0 |  | 1 | TRUE | wye
19 | LV_4013-8_0_5_load_20 | 29 | 0.0026033 | 0.00065244 | 0 | 0 |  | 1 | TRUE | wye
20 | LV_4013-8_0_5_load_21 | 30 | 0.0015537 | 0.0003894 | 0 | 0 |  | 1 | TRUE | wye
21 | LV_4013-8_0_5_load_23 | 31 | 0.0018014 | 0.00045147 | 0 | 0 |  | 1 | TRUE | wye
22 | LV_4013-8_0_5_load_24 | 32 | 0.0057603 | 0.0014437 | 0 | 0 |  | 1 | TRUE | wye
23 | LV_4013-8_0_5_load_25 | 34 | 0.0027886 | 0.0006989 | 0 | 0 |  | 1 | TRUE | wye
24 | LV_4013-8_0_5_load_26 | 35 | 0.0010481 | 0.00026269 | 0 | 0 |  | 1 | TRUE | wye
25 | LV_4013-8_0_5_load_28 | 37 | 0.0022645 | 0.00056754 | 0 | 0 |  | 1 | TRUE | wye
26 | LV_4013-8_0_5_load_29 | 38 | 0.0027253 | 0.00068302 | 0 | 0 |  | 1 | TRUE | wye
27 | LV_4013-8_0_5_load_30 | 39 | 0.0029064 | 0.00072841 | 0 | 0 |  | 1 | TRUE | wye
28 | LV_4013-8_0_5_load_31 | 40 | 0.0020446 | 0.00051243 | 0 | 0 |  | 1 | TRUE | wye
29 | LV_4013-8_0_5_load_183 | 44 | 0.0062402 | 0.0015639 | 0 | 0 |  | 1 | TRUE | wye
30 | LV_4013-8_0_5_load_43 | 45 | 0.0018843 | 0.00047224 | 0 | 0 |  | 1 | TRUE | wye
31 | LV_4013-8_0_5_load_42 | 46 | 0.0022863 | 0.000573 | 0 | 0 |  | 1 | TRUE | wye
32 | LV_4013-8_0_5_load_41 | 47 | 0.00089979 | 0.00022551 | 0 | 0 |  | 1 | TRUE | wye
33 | LV_4013-8_0_5_load_38 | 48 | 0.0024959 | 0.00062552 | 0 | 0 |  | 1 | TRUE | wye
34 | LV_4013-8_0_5_load_253 | 50 | 0.0093233 | 0.0023366 | 0 | 0 |  | 1 | TRUE | wye
35 | LV_4013-8_0_5_load_44 | 52 | 0.00092926 | 0.0002329 | 0 | 0 |  | 1 | TRUE | wye
36 | LV_4013-8_0_5_load_39 | 53 | 0.0016814 | 0.0004214 | 0 | 0 |  | 1 | TRUE | wye
37 | LV_4013-8_0_5_load_252 | 54 | 0.0030858 | 0.00077337 | 0 | 0 |  | 1 | TRUE | wye
38 | LV_4013-8_0_5_load_40 | 56 | 0.0020837 | 0.00052223 | 0 | 0 |  | 1 | TRUE | wye
39 | LV_4013-8_0_5_load_45 | 57 | 0.0006919 | 0.00017341 | 0 | 0 |  | 1 | TRUE | wye
40 | LV_4013-8_0_5_load_239 | 60 | 0.0031907 | 0.00079965 | 0 | 0 |  | 1 | TRUE | wye
41 | LV_4013-8_0_5_load_249 | 62 | 0.0029432 | 0.00073764 | 0 | 0 |  | 1 | TRUE | wye
42 | LV_4013-8_0_5_load_250 | 64 | 0.0030533 | 0.00076523 | 0 | 0 |  | 1 | TRUE | wye
43 | LV_4013-8_0_5_load_48 | 65 | 0.002253 | 0.00056466 | 0 | 0 |  | 1 | TRUE | wye
44 | LV_4013-8_0_5_load_51 | 67 | 0.0030961 | 0.00077596 | 0 | 0 |  | 1 | TRUE | wye
45 | LV_4013-8_0_5_load_52 | 68 | 0.0052129 | 0.0013065 | 0 | 0 |  | 1 | TRUE | wye
46 | LV_4013-8_0_5_load_78 | 71 | 0.0020108 | 0.00050394 | 0 | 0 |  | 1 | TRUE | wye
47 | LV_4013-8_0_5_load_53 | 72 | 0.0040475 | 0.0010144 | 0 | 0 |  | 1 | TRUE | wye
48 | LV_4013-8_0_5_load_91 | 73 | 0.0027736 | 0.00069513 | 0 | 0 |  | 1 | TRUE | wye
49 | LV_4013-8_0_5_load_75 | 74 | 0.0021151 | 0.0005301 | 0 | 0 |  | 1 | TRUE | wye
50 | LV_4013-8_0_5_load_76 | 75 | 0.0019764 | 0.00049533 | 0 | 0 |  | 1 | TRUE | wye
51 | LV_4013-8_0_5_load_54 | 76 | 0.0021355 | 0.00053522 | 0 | 0 |  | 1 | TRUE | wye
52 | LV_4013-8_0_5_load_55 | 77 | 0.0013854 | 0.00034721 | 0 | 0 |  | 1 | TRUE | wye
53 | LV_4013-8_0_5_load_59 | 78 | 0.0025036 | 0.00062746 | 0 | 0 |  | 1 | TRUE | wye
54 | LV_4013-8_0_5_load_56 | 80 | 0.0016453 | 0.00041236 | 0 | 0 |  | 1 | TRUE | wye
55 | LV_4013-8_0_5_load_60 | 81 | 0.0024899 | 0.00062402 | 0 | 0 |  | 1 | TRUE | wye
56 | LV_4013-8_0_5_load_61 | 82 | 0.0030784 | 0.00077152 | 0 | 0 |  | 1 | TRUE | wye
57 | LV_4013-8_0_5_load_63 | 84 | 0.0024402 | 0.00061158 | 0 | 0 |  | 1 | TRUE | wye
58 | LV_4013-8_0_5_load_64 | 85 | 0.0033378 | 0.00083653 | 0 | 0 |  | 1 | TRUE | wye
59 | LV_4013-8_0_5_load_65 | 86 | 0.0020125 | 0.00050438 | 0 | 0 |  | 1 | TRUE | wye
60 | LV_4013-8_0_5_load_133 | 87 | 0.0020231 | 0.00050704 | 0 | 0 |  | 1 | TRUE | wye
61 | LV_4013-8_0_5_load_66 | 88 | 0.0013379 | 0.00033531 | 0 | 0 |  | 1 | TRUE | wye
62 | LV_4013-8_0_5_load_132 | 89 | 0.0026366 | 0.0006608 | 0 | 0 |  | 1 | TRUE | wye
63 | LV_4013-8_0_5_load_67 | 90 | 0.001846 | 0.00046265 | 0 | 0 |  | 1 | TRUE | wye
64 | LV_4013-8_0_5_load_69 | 92 | 0.0014732 | 0.00036922 | 0 | 0 |  | 1 | TRUE | wye
65 | LV_4013-8_0_5_load_70 | 93 | 0.0014328 | 0.00035908 | 0 | 0 |  | 1 | TRUE | wye
66 | LV_4013-8_0_5_load_71 | 94 | 0.0016172 | 0.00040531 | 0 | 0 |  | 1 | TRUE | wye
67 | LV_4013-8_0_5_load_103 | 95 | 0.00094161 | 0.00023599 | 0 | 0 |  | 1 | TRUE | wye
68 | LV_4013-8_0_5_load_104 | 97 | 0.0035026 | 0.00087784 | 0 | 0 |  | 1 | TRUE | wye
69 | LV_4013-8_0_5_load_74 | 98 | 0.0019838 | 0.00049718 | 0 | 0 |  | 1 | TRUE | wye
70 | LV_4013-8_0_5_load_73 | 99 | 0.0015948 | 0.0003997 | 0 | 0 |  | 1 | TRUE | wye
71 | LV_4013-8_0_5_load_77 | 100 | 0.0017496 | 0.00043848 | 0 | 0 |  | 1 | TRUE | wye
72 | LV_4013-8_0_5_load_79 | 101 | 0.0021249 | 0.00053254 | 0 | 0 |  | 1 | TRUE | wye
73 | LV_4013-8_0_5_load_80 | 102 | 0.0011041 | 0.0002767 | 0 | 0 |  | 1 | TRUE | wye
74 | LV_4013-8_0_5_load_81 | 103 | 0.0023916 | 0.00059938 | 0 | 0 |  | 1 | TRUE | wye
75 | LV_4013-8_0_5_load_87 | 104 | 0.0018762 | 0.00047022 | 0 | 0 |  | 1 | TRUE | wye
76 | LV_4013-8_0_5_load_82 | 105 | 0.0016803 | 0.00042113 | 0 | 0 |  | 1 | TRUE | wye
77 | LV_4013-8_0_5_load_83 | 106 | 0.0019477 | 0.00048813 | 0 | 0 |  | 1 | TRUE | wye
78 | LV_4013-8_0_5_load_84 | 107 | 0.0020495 | 0.00051365 | 0 | 0 |  | 1 | TRUE | wye
79 | LV_4013-8_0_5_load_85 | 108 | 0.0029229 | 0.00073254 | 0 | 0 |  | 1 | TRUE | wye
80 | LV_4013-8_0_5_load_86 | 109 | 0.0021418 | 0.00053679 | 0 | 0 |  | 1 | TRUE | wye
81 | LV_4013-8_0_5_load_88 | 110 | 0.0026917 | 0.00067461 | 0 | 0 |  | 1 | TRUE | wye
82 | LV_4013-8_0_5_load_89 | 111 | 0.0026424 | 0.00066225 | 0 | 0 |  | 1 | TRUE | wye
83 | LV_4013-8_0_5_load_97 | 112 | 0.0018141 | 0.00045467 | 0 | 0 |  | 1 | TRUE | wye
84 | LV_4013-8_0_5_load_96 | 113 | 0.0018839 | 0.00047216 | 0 | 0 |  | 1 | TRUE | wye
85 | LV_4013-8_0_5_load_92 | 114 | 0.001293 | 0.00032406 | 0 | 0 |  | 1 | TRUE | wye
86 | LV_4013-8_0_5_load_95 | 117 | 0.0015304 | 0.00038356 | 0 | 0 |  | 1 | TRUE | wye
87 | LV_4013-8_0_5_load_100 | 118 | 0.0011297 | 0.00028313 | 0 | 0 |  | 1 | TRUE | wye
88 | LV_4013-8_0_5_load_150 | 119 | 0.0014436 | 0.00036179 | 0 | 0 |  | 1 | TRUE | wye
89 | LV_4013-8_0_5_load_94 | 120 | 0.0017919 | 0.0004491 | 0 | 0 |  | 1 | TRUE | wye
90 | LV_4013-8_0_5_load_99 | 121 | 0.0011317 | 0.00028362 | 0 | 0 |  | 1 | TRUE | wye
91 | LV_4013-8_0_5_load_148 | 122 | 0.0060349 | 0.0015125 | 0 | 0 |  | 1 | TRUE | wye
92 | LV_4013-8_0_5_load_101 | 123 | 0.00059527 | 0.00014919 | 0 | 0 |  | 1 | TRUE | wye
93 | LV_4013-8_0_5_load_102 | 124 | 0.0011981 | 0.00030027 | 0 | 0 |  | 1 | TRUE | wye
94 | LV_4013-8_0_5_load_106 | 125 | 0.002065 | 0.00051754 | 0 | 0 |  | 1 | TRUE | wye
95 | LV_4013-8_0_5_load_107 | 126 | 0.0017478 | 0.00043804 | 0 | 0 |  | 1 | TRUE | wye
96 | LV_4013-8_0_5_load_105 | 127 | 0.0022956 | 0.00057533 | 0 | 0 |  | 1 | TRUE | wye
97 | LV_4013-8_0_5_load_108 | 128 | 0.0033265 | 0.00083369 | 0 | 0 |  | 1 | TRUE | wye
98 | LV_4013-8_0_5_load_109 | 129 | 0.0023621 | 0.000592 | 0 | 0 |  | 1 | TRUE | wye
99 | LV_4013-8_0_5_load_110 | 130 | 0.0016172 | 0.00040531 | 0 | 0 |  | 1 | TRUE | wye
100 | LV_4013-8_0_5_load_113 | 131 | 0.0017971 | 0.0004504 | 0 | 0 |  | 1 | TRUE | wye
101 | LV_4013-8_0_5_load_111 | 132 | 0.0024265 | 0.00060813 | 0 | 0 |  | 1 | TRUE | wye
102 | LV_4013-8_0_5_load_112 | 133 | 0.001865 | 0.00046742 | 0 | 0 |  | 1 | TRUE | wye
103 | LV_4013-8_0_5_load_116 | 134 | 0.0020075 | 0.00050311 | 0 | 0 |  | 1 | TRUE | wye
104 | LV_4013-8_0_5_load_114 | 135 | 0.0011005 | 0.00027582 | 0 | 0 |  | 1 | TRUE | wye
105 | LV_4013-8_0_5_load_115 | 136 | 0.0011128 | 0.00027888 | 0 | 0 |  | 1 | TRUE | wye
106 | LV_4013-8_0_5_load_117 | 137 | 0.0030146 | 0.00075552 | 0 | 0 |  | 1 | TRUE | wye
107 | LV_4013-8_0_5_load_118 | 138 | 0.0028857 | 0.00072324 | 0 | 0 |  | 1 | TRUE | wye
108 | LV_4013-8_0_5_load_119 | 139 | 0.0021684 | 0.00054346 | 0 | 0 |  | 1 | TRUE | wye
109 | LV_4013-8_0_5_load_121 | 140 | 0.0019625 | 0.00049185 | 0 | 0 |  | 1 | TRUE | wye
110 | LV_4013-8_0_5_load_122 | 141 | 0.0026948 | 0.00067539 | 0 | 0 |  | 1 | TRUE | wye
111 | LV_4013-8_0_5_load_124 | 143 | 0.0032105 | 0.00080464 | 0 | 0 |  | 1 | TRUE | wye
112 | LV_4013-8_0_5_load_125 | 145 | 0.0016931 | 0.00042434 | 0 | 0 |  | 1 | TRUE | wye
113 | LV_4013-8_0_5_load_136 | 147 | 0.0017774 | 0.00044547 | 0 | 0 |  | 1 | TRUE | wye
114 | LV_4013-8_0_5_load_129 | 148 | 0.0033149 | 0.00083079 | 0 | 0 |  | 1 | TRUE | wye
115 | LV_4013-8_0_5_load_130 | 149 | 0.0017359 | 0.00043505 | 0 | 0 |  | 1 | TRUE | wye
116 | LV_4013-8_0_5_load_131 | 150 | 0.0018118 | 0.00045407 | 0 | 0 |  | 1 | TRUE | wye
117 | LV_4013-8_0_5_load_146 | 152 | 0.003276 | 0.00082105 | 0 | 0 |  | 1 | TRUE | wye
118 | LV_4013-8_0_5_load_147 | 153 | 0.002292 | 0.00057442 | 0 | 0 |  | 1 | TRUE | wye
119 | LV_4013-8_0_5_load_145 | 154 | 0.0028115 | 0.00070464 | 0 | 0 |  | 1 | TRUE | wye
120 | LV_4013-8_0_5_load_180 | 155 | 0.0014912 | 0.00037373 | 0 | 0 |  | 1 | TRUE | wye
121 | LV_4013-8_0_5_load_176 | 156 | 0.0024443 | 0.00061259 | 0 | 0 |  | 1 | TRUE | wye
122 | LV_4013-8_0_5_load_144 | 157 | 0.0031976 | 0.00080139 | 0 | 0 |  | 1 | TRUE | wye
123 | LV_4013-8_0_5_load_181 | 158 | 0.002661 | 0.00066691 | 0 | 0 |  | 1 | TRUE | wye
124 | LV_4013-8_0_5_load_137 | 159 | 0.0019875 | 0.00049812 | 0 | 0 |  | 1 | TRUE | wye
125 | LV_4013-8_0_5_load_138 | 160 | 0.0029228 | 0.00073252 | 0 | 0 |  | 1 | TRUE | wye
126 | LV_4013-8_0_5_load_139 | 161 | 0.0036876 | 0.00092419 | 0 | 0 |  | 1 | TRUE | wye
127 | LV_4013-8_0_5_load_141 | 163 | 0.0018772 | 0.00047046 | 0 | 0 |  | 1 | TRUE | wye
128 | LV_4013-8_0_5_load_149 | 164 | 0.0019394 | 0.00048607 | 0 | 0 |  | 1 | TRUE | wye
129 | LV_4013-8_0_5_load_142 | 165 | 0.0025099 | 0.00062905 | 0 | 0 |  | 1 | TRUE | wye
130 | LV_4013-8_0_5_load_153 | 166 | 0.0014595 | 0.00036579 | 0 | 0 |  | 1 | TRUE | wye
131 | LV_4013-8_0_5_load_143 | 167 | 0.0021326 | 0.00053448 | 0 | 0 |  | 1 | TRUE | wye
132 | LV_4013-8_0_5_load_177 | 168 | 0.0026389 | 0.00066138 | 0 | 0 |  | 1 | TRUE | wye
133 | LV_4013-8_0_5_load_154 | 169 | 0.0015575 | 0.00039034 | 0 | 0 |  | 1 | TRUE | wye
134 | LV_4013-8_0_5_load_152 | 170 | 0.0018537 | 0.00046457 | 0 | 0 |  | 1 | TRUE | wye
135 | LV_4013-8_0_5_load_168 | 171 | 0.0025355 | 0.00063544 | 0 | 0 |  | 1 | TRUE | wye
136 | LV_4013-8_0_5_load_155 | 173 | 0.0027382 | 0.00068626 | 0 | 0 |  | 1 | TRUE | wye
137 | LV_4013-8_0_5_load_157 | 175 | 0.0020795 | 0.00052117 | 0 | 0 |  | 1 | TRUE | wye
138 | LV_4013-8_0_5_load_159 | 176 | 0.006516 | 0.0016331 | 0 | 0 |  | 1 | TRUE | wye
139 | LV_4013-8_0_5_load_158 | 177 | 0.0036765 | 0.00092142 | 0 | 0 |  | 1 | TRUE | wye
140 | LV_4013-8_0_5_load_169 | 178 | 0.0018448 | 0.00046235 | 0 | 0 |  | 1 | TRUE | wye
141 | LV_4013-8_0_5_load_160 | 179 | 0.0025391 | 0.00063635 | 0 | 0 |  | 1 | TRUE | wye
142 | LV_4013-8_0_5_load_161 | 181 | 0.0021585 | 0.00054097 | 0 | 0 |  | 1 | TRUE | wye
143 | LV_4013-8_0_5_load_162 | 182 | 0.0017547 | 0.00043977 | 0 | 0 |  | 1 | TRUE | wye
144 | LV_4013-8_0_5_load_163 | 183 | 0.0028428 | 0.00071247 | 0 | 0 |  | 1 | TRUE | wye
145 | LV_4013-8_0_5_load_164 | 184 | 0.001525 | 0.00038221 | 0 | 0 |  | 1 | TRUE | wye
146 | LV_4013-8_0_5_load_165 | 185 | 0.0018738 | 0.00046961 | 0 | 0 |  | 1 | TRUE | wye
147 | LV_4013-8_0_5_load_166 | 186 | 0.002931 | 0.00073458 | 0 | 0 |  | 1 | TRUE | wye
148 | LV_4013-8_0_5_load_234 | 188 | 0.00082644 | 0.00020713 | 0 | 0 |  | 1 | TRUE | wye
149 | LV_4013-8_0_5_load_171 | 189 | 0.0032343 | 0.0008106 | 0 | 0 |  | 1 | TRUE | wye
150 | LV_4013-8_0_5_load_172 | 190 | 0.0019244 | 0.0004823 | 0 | 0 |  | 1 | TRUE | wye
151 | LV_4013-8_0_5_load_173 | 191 | 0.0028636 | 0.00071769 | 0 | 0 |  | 1 | TRUE | wye
152 | LV_4013-8_0_5_load_209 | 192 | 0.0015238 | 0.00038189 | 0 | 0 |  | 1 | TRUE | wye
153 | LV_4013-8_0_5_load_174 | 193 | 0.0030927 | 0.00077511 | 0 | 0 |  | 1 | TRUE | wye
154 | LV_4013-8_0_5_load_210 | 194 | 0.002289 | 0.00057368 | 0 | 0 |  | 1 | TRUE | wye
155 | LV_4013-8_0_5_load_175 | 195 | 0.0025915 | 0.00064948 | 0 | 0 |  | 1 | TRUE | wye
156 | LV_4013-8_0_5_load_179 | 197 | 0.0045399 | 0.0011378 | 0 | 0 |  | 1 | TRUE | wye
157 | LV_4013-8_0_5_load_205 | 198 | 0.0036482 | 0.00091432 | 0 | 0 |  | 1 | TRUE | wye
158 | LV_4013-8_0_5_load_206 | 199 | 0.0020293 | 0.00050859 | 0 | 0 |  | 1 | TRUE | wye
159 | LV_4013-8_0_5_load_184 | 200 | 0.0045377 | 0.0011372 | 0 | 0 |  | 1 | TRUE | wye
160 | LV_4013-8_0_5_load_185 | 201 | 0.00087703 | 0.0002198 | 0 | 0 |  | 1 | TRUE | wye
161 | LV_4013-8_0_5_load_186 | 202 | 0.00084321 | 0.00021133 | 0 | 0 |  | 1 | TRUE | wye
162 | LV_4013-8_0_5_load_187 | 203 | 0.00095842 | 0.0002402 | 0 | 0 |  | 1 | TRUE | wye
163 | LV_4013-8_0_5_load_188 | 204 | 0.0017272 | 0.00043287 | 0 | 0 |  | 1 | TRUE | wye
164 | LV_4013-8_0_5_load_189 | 205 | 0.0020487 | 0.00051344 | 0 | 0 |  | 1 | TRUE | wye
165 | LV_4013-8_0_5_load_190 | 206 | 0.00076615 | 0.00019202 | 0 | 0 |  | 1 | TRUE | wye
166 | LV_4013-8_0_5_load_191 | 207 | 0.00095952 | 0.00024048 | 0 | 0 |  | 1 | TRUE | wye
167 | LV_4013-8_0_5_load_193 | 208 | 0.0010796 | 0.00027057 | 0 | 0 |  | 1 | TRUE | wye
168 | LV_4013-8_0_5_load_192 | 209 | 0.0012773 | 0.00032013 | 0 | 0 |  | 1 | TRUE | wye
169 | LV_4013-8_0_5_load_194 | 210 | 0.0018551 | 0.00046493 | 0 | 0 |  | 1 | TRUE | wye
170 | LV_4013-8_0_5_load_195 | 211 | 0.0021529 | 0.00053958 | 0 | 0 |  | 1 | TRUE | wye
171 | LV_4013-8_0_5_load_196 | 212 | 0.0017048 | 0.00042727 | 0 | 0 |  | 1 | TRUE | wye
172 | LV_4013-8_0_5_load_197 | 213 | 0.0021539 | 0.00053982 | 0 | 0 |  | 1 | TRUE | wye
173 | LV_4013-8_0_5_load_199 | 215 | 0.0020275 | 0.00050813 | 0 | 0 |  | 1 | TRUE | wye
174 | LV_4013-8_0_5_load_203 | 216 | 0.0027651 | 0.00069299 | 0 | 0 |  | 1 | TRUE | wye
175 | LV_4013-8_0_5_load_242 | 218 | 0.0047297 | 0.0011854 | 0 | 0 |  | 1 | TRUE | wye
176 | LV_4013-8_0_5_load_244 | 220 | 0.0045598 | 0.0011428 | 0 | 0 |  | 1 | TRUE | wye
177 | LV_4013-8_0_5_load_204 | 222 | 0.0040894 | 0.0010249 | 0 | 0 |  | 1 | TRUE | wye
178 | LV_4013-8_0_5_load_208 | 223 | 0.0034445 | 0.00086327 | 0 | 0 |  | 1 | TRUE | wye
179 | LV_4013-8_0_5_load_207 | 224 | 0.0013719 | 0.00034382 | 0 | 0 |  | 1 | TRUE | wye
180 | LV_4013-8_0_5_load_214 | 226 | 0.002049 | 0.00051353 | 0 | 0 |  | 1 | TRUE | wye
181 | LV_4013-8_0_5_load_212 | 227 | 0.0017381 | 0.0004356 | 0 | 0 |  | 1 | TRUE | wye
182 | LV_4013-8_0_5_load_215 | 228 | 0.0032727 | 0.00082021 | 0 | 0 |  | 1 | TRUE | wye
183 | LV_4013-8_0_5_load_213 | 229 | 0.004327 | 0.0010844 | 0 | 0 |  | 1 | TRUE | wye
184 | LV_4013-8_0_5_load_216 | 230 | 0.0022059 | 0.00055284 | 0 | 0 |  | 1 | TRUE | wye
185 | LV_4013-8_0_5_load_217 | 231 | 0.001396 | 0.00034986 | 0 | 0 |  | 1 | TRUE | wye
186 | LV_4013-8_0_5_load_219 | 232 | 0.0030108 | 0.00075457 | 0 | 0 |  | 1 | TRUE | wye
187 | LV_4013-8_0_5_load_218 | 233 | 0.0039597 | 0.00099239 | 0 | 0 |  | 1 | TRUE | wye
188 | LV_4013-8_0_5_load_222 | 234 | 0.0023193 | 0.00058128 | 0 | 0 |  | 1 | TRUE | wye
189 | LV_4013-8_0_5_load_223 | 235 | 0.0022223 | 0.00055697 | 0 | 0 |  | 1 | TRUE | wye
190 | LV_4013-8_0_5_load_235 | 236 | 0.0017656 | 0.00044251 | 0 | 0 |  | 1 | TRUE | wye
191 | LV_4013-8_0_5_load_229 | 238 | 0.0070288 | 0.0017616 | 0 | 0 |  | 1 | TRUE | wye
192 | LV_4013-8_0_5_load_228 | 240 | 0.0070406 | 0.0017646 | 0 | 0 |  | 1 | TRUE | wye
193 | LV_4013-8_0_5_load_236 | 241 | 0.0020722 | 0.00051934 | 0 | 0 |  | 1 | TRUE | wye
194 | LV_4013-8_0_5_load_237 | 242 | 0.0016069 | 0.00040272 | 0 | 0 |  | 1 | TRUE | wye
195 | LV_4013-8_0_5_load_247 | 243 | 0.0026899 | 0.00067416 | 0 | 0 |  | 1 | TRUE | wye
196 | LV_4013-8_0_5_load_248 | 244 | 0.0045821 | 0.0011484 | 0 | 0 |  | 1 | TRUE | wye

## ext_grid
| name | bus | vm_pu | va_degree | slack_weight | in_service
0 |  | 189 | 1 | 0 | 1 | TRUE

## line
| name | std_type | from_bus | to_bus | length_km | r_ohm_per_km | x_ohm_per_km | c_nf_per_km | g_us_per_km | max_i_ka | df | parallel | type | in_service
0 | LV_4013-8_0_5_line_0 |  | 0 | 1 | 0.027837 | 0.125 | 0.08 | 261 | 0 | 0.364 | 1 | 1 | cs | TRUE
1 | LV_4013-8_0_5_line_1 |  | 1 | 2 | 0.045326 | 0.125 | 0.08 | 261 | 0 | 0.364 | 1 | 1 | cs | TRUE
2 | LV_4013-8_0_5_line_2 |  | 1 | 3 | 0.02751 | 0.125 | 0.08 | 261 | 0 | 0.364 | 1 | 1 | cs | TRUE
3 | LV_4013-8_0_5_line_3 |  | 2 | 4 | 0.012012 | 0.125 | 0.08 | 261 | 0 | 0.364 | 1 | 1 | cs | TRUE
4 | LV_4013-8_0_5_line_4 |  | 2 | 5 | 0.021522 | 0.125 | 0.08 | 261 | 0 | 0.364 | 1 | 1 | cs | TRUE
5 | LV_4013-8_0_5_line_5 |  | 4 | 9 | 0.01081 | 0.125 | 0.08 | 261 | 0 | 0.364 | 1 | 1 | cs | TRUE
6 | LV_4013-8_0_5_line_6 |  | 5 | 10 | 0.020811 | 0.125 | 0.08 | 261 | 0 | 0.364 | 1 | 1 | cs | TRUE
7 | LV_4013-8_0_5_line_7 |  | 6 | 7 | 0.027511 | 0.125 | 0.08 | 261 | 0 | 0.364 | 1 | 1 | cs | TRUE
8 | LV_4013-8_0_5_line_8 |  | 6 | 8 | 0.02076 | 0.125 | 0.08 | 261 | 0 | 0.364 | 1 | 1 | cs | TRUE
9 | LV_4013-8_0_5_line_9 |  | 7 | 12 | 0.005444 | 0.125 | 0.08 | 261 | 0 | 0.364 | 1 | 1 | cs | TRUE
10 | LV_4013-8_0_5_line_10 |  | 8 | 13 | 0.0030924 | 0.125 | 0.08 | 261 | 0 | 0.364 | 1 | 1 | cs | TRUE
11 | LV_4013-8_0_5_line_11 |  | 9 | 14 | 0.0097683 | 0.125 | 0.08 | 261 | 0 | 0.364 | 1 | 1 | cs | TRUE
12 | LV_4013-8_0_5_line_12 |  | 10 | 11 | 0.015267 | 0.125 | 0.08 | 261 | 0 | 0.364 | 1 | 1 | cs | TRUE
13 | LV_4013-8_0_5_line_13 |  | 12 | 234 | 0.02082 | 0.125 | 0.08 | 261 | 0 | 0.364 | 1 | 1 | cs | TRUE
14 | LV_4013-8_0_5_line_14 |  | 12 | 235 | 0.023611 | 0.125 | 0.08 | 261 | 0 | 0.364 | 1 | 1 | cs | TRUE
15 | LV_4013-8_0_5_line_15 |  | 12 | 233 | 0.020606 | 0.125 | 0.08 | 261 | 0 | 0.364 | 1 | 1 | cs | TRUE
16 | LV_4013-8_0_5_line_16 |  | 13 | 239 | 0.017102 | 0.125 | 0.08 | 261 | 0 | 0.364 | 1 | 1 | cs | TRUE
17 | LV_4013-8_0_5_line_17 |  | 14 | 222 | 0.0099035 | 0.125 | 0.08 | 261 | 0 | 0.364 | 1 | 4 | cs | TRUE
18 | LV_4013-8_0_5_line_18 |  | 14 | 216 | 0.035544 | 0.125 | 0.08 | 261 | 0 | 0.364 | 1 | 4 | cs | TRUE
19 | LV_4013-8_0_5_line_19 |  | 15 | 16 | 0.0079622 | 0.125 | 0.08 | 261 | 0 | 0.364 | 1 | 1 | cs | TRUE
20 | LV_4013-8_0_5_line_20 |  | 15 | 17 | 0.011203 | 0.125 | 0.08 | 261 | 0 | 0.364 | 1 | 1 | cs | TRUE
21 | LV_4013-8_0_5_line_21 |  | 17 | 18 | 0.037467 | 0.125 | 0.08 | 261 | 0 | 0.364 | 1 | 1 | cs | TRUE
22 | LV_4013-8_0_5_line_22 |  | 17 | 19 | 0.027025 | 0.125 | 0.08 | 261 | 0 | 0.364 | 1 | 1 | cs | TRUE
23 | LV_4013-8_0_5_line_23 |  | 18 | 23 | 0.14204 | 0.125 | 0.08 | 261 | 0 | 0.364 | 1 | 1 | cs | TRUE
24 | LV_4013-8_0_5_line_24 |  | 19 | 24 | 0.00012184 | 0.125 | 0.08 | 261 | 0 | 0.364 | 1 | 1 | cs | TRUE
25 | LV_4013-8_0_5_line_25 |  | 20 | 21 | 0.023127 | 0.125 | 0.08 | 261 | 0 | 0.364 | 1 | 1 | cs | TRUE
26 | LV_4013-8_0_5_line_26 |  | 20 | 22 | 0.038466 | 0.125 | 0.08 | 261 | 0 | 0.364 | 1 | 1 | cs | TRUE
27 | LV_4013-8_0_5_line_27 |  | 21 | 148 | 0.020823 | 0.125 | 0.08 | 261 | 0 | 0.364 | 1 | 1 | cs | TRUE
28 | LV_4013-8_0_5_line_28 |  | 23 | 25 | 0.023463 | 0.125 | 0.08 | 261 | 0 | 0.364 | 1 | 1 | cs | TRUE
29 | LV_4013-8_0_5_line_29 |  | 25 | 26 | 0.023257 | 0.125 | 0.08 | 261 | 0 | 0.364 | 1 | 1 | cs | TRUE
30 | LV_4013-8_0_5_line_30 |  | 25 | 27 | 0.015742 | 0.125 | 0.08 | 261 | 0 | 0.364 | 1 | 1 | cs | TRUE
31 | LV_4013-8_0_5_line_31 |  | 26 | 28 | 0.028461 | 0.125 | 0.08 | 261 | 0 | 0.364 | 1 | 1 | cs | TRUE
32 | LV_4013-8_0_5_line_32 |  | 27 | 29 | 0.0043048 | 0.125 | 0.08 | 261 | 0 | 0.364 | 1 | 1 | cs | TRUE
33 | LV_4013-8_0_5_line_33 |  | 28 | 33 | 0.005286 | 0.125 | 0.08 | 261 | 0 | 0.364 | 1 | 1 | cs | TRUE
34 | LV_4013-8_0_5_line_34 |  | 29 | 30 | 0.019996 | 0.125 | 0.08 | 261 | 0 | 0.364 | 1 | 1 | cs | TRUE
35 | LV_4013-8_0_5_line_35 |  | 30 | 31 | 0.0017779 | 0.125 | 0.08 | 261 | 0 | 0.364 | 1 | 1 | cs | TRUE
36 | LV_4013-8_0_5_line_36 |  | 31 | 32 | 0.015775 | 0.125 | 0.08 | 261 | 0 | 0.364 | 1 | 1 | cs | TRUE
37 | LV_4013-8_0_5_line_37 |  | 33 | 40 | 0.031856 | 0.125 | 0.08 | 261 | 0 | 0.364 | 1 | 1 | cs | TRUE
38 | LV_4013-8_0_5_line_38 |  | 34 | 35 | 0.016122 | 0.125 | 0.08 | 261 | 0 | 0.364 | 1 | 1 | cs | TRUE
39 | LV_4013-8_0_5_line_39 |  | 34 | 36 | 0.010885 | 0.125 | 0.08 | 261 | 0 | 0.364 | 1 | 1 | cs | TRUE
40 | LV_4013-8_0_5_line_40 |  | 35 | 37 | 0.014025 | 0.125 | 0.08 | 261 | 0 | 0.364 | 1 | 1 | cs | TRUE
41 | LV_4013-8_0_5_line_41 |  | 36 | 38 | 0.010993 | 0.125 | 0.08 | 261 | 0 | 0.364 | 1 | 1 | cs | TRUE
42 | LV_4013-8_0_5_line_42 |  | 36 | 39 | 0.071493 | 0.125 | 0.08 | 261 | 0 | 0.364 | 1 | 1 | cs | TRUE
43 | LV_4013-8_0_5_line_43 |  | 37 | 40 | 0.0024976 | 0.125 | 0.08 | 261 | 0 | 0.364 | 1 | 1 | cs | TRUE
44 | LV_4013-8_0_5_line_44 |  | 38 | 41 | 0.0246 | 0.125 | 0.08 | 261 | 0 | 0.364 | 1 | 1 | cs | TRUE
45 | LV_4013-8_0_5_line_45 |  | 39 | 42 | 0.0090176 | 0.125 | 0.08 | 261 | 0 | 0.364 | 1 | 1 | cs | TRUE
46 | LV_4013-8_0_5_line_46 |  | 41 | 43 | 0.010939 | 0.125 | 0.08 | 261 | 0 | 0.364 | 1 | 1 | cs | TRUE
47 | LV_4013-8_0_5_line_47 |  | 42 | 44 | 0.016101 | 0.125 | 0.08 | 261 | 0 | 0.364 | 1 | 2 | cs | TRUE
48 | LV_4013-8_0_5_line_48 |  | 43 | 47 | 0.012656 | 0.125 | 0.08 | 261 | 0 | 0.364 | 1 | 1 | cs | TRUE
49 | LV_4013-8_0_5_line_49 |  | 43 | 48 | 0.017482 | 0.125 | 0.08 | 261 | 0 | 0.364 | 1 | 1 | cs | TRUE
50 | LV_4013-8_0_5_line_50 |  | 44 | 200 | 0.0067531 | 0.125 | 0.08 | 261 | 0 | 0.364 | 1 | 2 | cs | TRUE
51 | LV_4013-8_0_5_line_51 |  | 45 | 46 | 0.021668 | 0.125 | 0.08 | 261 | 0 | 0.364 | 1 | 1 | cs | TRUE
52 | LV_4013-8_0_5_line_52 |  | 46 | 56 | 0.0011466 | 0.125 | 0.08 | 261 | 0 | 0.364 | 1 | 1 | cs | TRUE
53 | LV_4013-8_0_5_line_53 |  | 47 | 52 | 0.027904 | 0.125 | 0.08 | 261 | 0 | 0.364 | 1 | 1 | cs | TRUE
54 | LV_4013-8_0_5_line_54 |  | 48 | 53 | 0.0073823 | 0.125 | 0.08 | 261 | 0 | 0.364 | 1 | 1 | cs | TRUE
55 | LV_4013-8_0_5_line_55 |  | 49 | 50 | 0.025601 | 0.125 | 0.08 | 261 | 0 | 0.364 | 1 | 1 | cs | TRUE
56 | LV_4013-8_0_5_line_56 |  | 49 | 51 | 0.026658 | 0.125 | 0.08 | 261 | 0 | 0.364 | 1 | 1 | cs | TRUE
57 | LV_4013-8_0_5_line_57 |  | 51 | 54 | 0.02136 | 0.125 | 0.08 | 261 | 0 | 0.364 | 1 | 1 | cs | TRUE
58 | LV_4013-8_0_5_line_58 |  | 51 | 55 | 0.018885 | 0.125 | 0.08 | 261 | 0 | 0.364 | 1 | 1 | cs | TRUE
59 | LV_4013-8_0_5_line_59 |  | 52 | 57 | 0.017896 | 0.125 | 0.08 | 261 | 0 | 0.364 | 1 | 1 | cs | TRUE
60 | LV_4013-8_0_5_line_60 |  | 53 | 56 | 0.019129 | 0.125 | 0.08 | 261 | 0 | 0.364 | 1 | 1 | cs | TRUE
61 | LV_4013-8_0_5_line_61 |  | 55 | 64 | 0.027645 | 0.125 | 0.08 | 261 | 0 | 0.364 | 1 | 1 | cs | TRUE
62 | LV_4013-8_0_5_line_62 |  | 55 | 59 | 0.042296 | 0.125 | 0.08 | 261 | 0 | 0.364 | 1 | 1 | cs | TRUE
63 | LV_4013-8_0_5_line_63 |  | 57 | 58 | 0.012594 | 0.125 | 0.08 | 261 | 0 | 0.364 | 1 | 1 | cs | TRUE
64 | LV_4013-8_0_5_line_64 |  | 58 | 59 | 0.023485 | 0.125 | 0.08 | 261 | 0 | 0.364 | 1 | 1 | cs | TRUE
65 | LV_4013-8_0_5_line_65 |  | 59 | 60 | 0.008911 | 0.125 | 0.08 | 261 | 0 | 0.364 | 1 | 1 | cs | TRUE
66 | LV_4013-8_0_5_line_66 |  | 59 | 61 | 0.046695 | 0.125 | 0.08 | 261 | 0 | 0.364 | 1 | 1 | cs | TRUE
67 | LV_4013-8_0_5_line_67 |  | 61 | 62 | 0.022863 | 0.125 | 0.08 | 261 | 0 | 0.364 | 1 | 1 | cs | TRUE
68 | LV_4013-8_0_5_line_68 |  | 61 | 63 | 0.022526 | 0.125 | 0.08 | 261 | 0 | 0.364 | 1 | 1 | cs | TRUE
69 | LV_4013-8_0_5_line_69 |  | 63 | 243 | 0.035685 | 0.125 | 0.08 | 261 | 0 | 0.364 | 1 | 1 | cs | TRUE
70 | LV_4013-8_0_5_line_70 |  | 63 | 221 | 0.019322 | 0.125 | 0.08 | 261 | 0 | 0.364 | 1 | 1 | cs | TRUE
71 | LV_4013-8_0_5_line_71 |  | 65 | 66 | 0.02213 | 0.125 | 0.08 | 261 | 0 | 0.364 | 1 | 1 | cs | TRUE
72 | LV_4013-8_0_5_line_72 |  | 66 | 67 | 0.022611 | 0.125 | 0.08 | 261 | 0 | 0.364 | 1 | 1 | cs | TRUE
73 | LV_4013-8_0_5_line_73 |  | 66 | 68 | 0.024722 | 0.125 | 0.08 | 261 | 0 | 0.364 | 1 | 1 | cs | TRUE
74 | LV_4013-8_0_5_line_74 |  | 67 | 72 | 0.029747 | 0.125 | 0.08 | 261 | 0 | 0.364 | 1 | 1 | cs | TRUE
75 | LV_4013-8_0_5_line_75 |  | 69 | 70 | 0.006834 | 0.125 | 0.08 | 261 | 0 | 0.364 | 1 | 1 | cs | TRUE
76 | LV_4013-8_0_5_line_76 |  | 69 | 71 | 0.014043 | 0.125 | 0.08 | 261 | 0 | 0.364 | 1 | 1 | cs | TRUE
77 | LV_4013-8_0_5_line_77 |  | 70 | 73 | 0.031906 | 0.125 | 0.08 | 261 | 0 | 0.364 | 1 | 4 | cs | TRUE
78 | LV_4013-8_0_5_line_78 |  | 70 | 74 | 0.031149 | 0.125 | 0.08 | 261 | 0 | 0.364 | 1 | 4 | cs | TRUE
79 | LV_4013-8_0_5_line_79 |  | 71 | 75 | 0.008492 | 0.125 | 0.08 | 261 | 0 | 0.364 | 1 | 1 | cs | TRUE
80 | LV_4013-8_0_5_line_80 |  | 72 | 76 | 0.0024507 | 0.125 | 0.08 | 261 | 0 | 0.364 | 1 | 1 | cs | TRUE
81 | LV_4013-8_0_5_line_81 |  | 73 | 114 | 0.013077 | 0.125 | 0.08 | 261 | 0 | 0.364 | 1 | 4 | cs | TRUE
82 | LV_4013-8_0_5_line_82 |  | 74 | 96 | 0.006876 | 0.125 | 0.08 | 261 | 0 | 0.364 | 1 | 4 | cs | TRUE
83 | LV_4013-8_0_5_line_83 |  | 75 | 100 | 0.011904 | 0.125 | 0.08 | 261 | 0 | 0.364 | 1 | 1 | cs | TRUE
84 | LV_4013-8_0_5_line_84 |  | 76 | 77 | 0.027619 | 0.125 | 0.08 | 261 | 0 | 0.364 | 1 | 1 | cs | TRUE
85 | LV_4013-8_0_5_line_85 |  | 77 | 78 | 0.00012316 | 0.125 | 0.08 | 261 | 0 | 0.364 | 1 | 1 | cs | TRUE
86 | LV_4013-8_0_5_line_86 |  | 78 | 79 | 0.037435 | 0.125 | 0.08 | 261 | 0 | 0.364 | 1 | 1 | cs | TRUE
87 | LV_4013-8_0_5_line_87 |  | 79 | 81 | 0.0057411 | 0.125 | 0.08 | 261 | 0 | 0.364 | 1 | 1 | cs | TRUE
88 | LV_4013-8_0_5_line_88 |  | 79 | 80 | 0.023741 | 0.125 | 0.08 | 261 | 0 | 0.364 | 1 | 1 | cs | TRUE
89 | LV_4013-8_0_5_line_89 |  | 81 | 82 | 0.041426 | 0.125 | 0.08 | 261 | 0 | 0.364 | 1 | 1 | cs | TRUE
90 | LV_4013-8_0_5_line_90 |  | 82 | 83 | 0.051774 | 0.125 | 0.08 | 261 | 0 | 0.364 | 1 | 1 | cs | TRUE
91 | LV_4013-8_0_5_line_91 |  | 83 | 84 | 0.016867 | 0.125 | 0.08 | 261 | 0 | 0.364 | 1 | 1 | cs | TRUE
92 | LV_4013-8_0_5_line_92 |  | 83 | 85 | 0.023761 | 0.125 | 0.08 | 261 | 0 | 0.364 | 1 | 1 | cs | TRUE
93 | LV_4013-8_0_5_line_93 |  | 84 | 86 | 0.018177 | 0.125 | 0.08 | 261 | 0 | 0.364 | 1 | 1 | cs | TRUE
94 | LV_4013-8_0_5_line_94 |  | 85 | 87 | 0.00066154 | 0.125 | 0.08 | 261 | 0 | 0.364 | 1 | 1 | cs | TRUE
95 | LV_4013-8_0_5_line_95 |  | 86 | 88 | 0.013527 | 0.125 | 0.08 | 261 | 0 | 0.364 | 1 | 1 | cs | TRUE
96 | LV_4013-8_0_5_line_96 |  | 87 | 89 | 0.02248 | 0.125 | 0.08 | 261 | 0 | 0.364 | 1 | 1 | cs | TRUE
97 | LV_4013-8_0_5_line_97 |  | 88 | 90 | 0.0099602 | 0.125 | 0.08 | 261 | 0 | 0.364 | 1 | 1 | cs | TRUE
98 | LV_4013-8_0_5_line_98 |  | 89 | 150 | 0.0019417 | 0.125 | 0.08 | 261 | 0 | 0.364 | 1 | 1 | cs | TRUE
99 | LV_4013-8_0_5_line_99 |  | 90 | 91 | 0.0097746 | 0.125 | 0.08 | 261 | 0 | 0.364 | 1 | 1 | cs | TRUE
100 | LV_4013-8_0_5_line_100 |  | 91 | 92 | 0.033465 | 0.125 | 0.08 | 261 | 0 | 0.364 | 1 | 2 | cs | TRUE
101 | LV_4013-8_0_5_line_101 |  | 91 | 93 | 0.0054159 | 0.125 | 0.08 | 261 | 0 | 0.364 | 1 | 1 | cs | TRUE
102 | LV_4013-8_0_5_line_102 |  | 92 | 94 | 0.0084497 | 0.125 | 0.08 | 261 | 0 | 0.364 | 1 | 4 | cs | TRUE
103 | LV_4013-8_0_5_line_103 |  | 93 | 95 | 0.027491 | 0.125 | 0.08 | 261 | 0 | 0.364 | 1 | 1 | cs | TRUE
104 | LV_4013-8_0_5_line_104 |  | 94 | 96 | 0.024611 | 0.125 | 0.08 | 261 | 0 | 0.364 | 1 | 4 | cs | TRUE
105 | LV_4013-8_0_5_line_105 |  | 95 | 97 | 0.0098556 | 0.125 | 0.08 | 261 | 0 | 0.364 | 1 | 1 | cs | TRUE
106 | LV_4013-8_0_5_line_106 |  | 96 | 98 | 0.019025 | 0.125 | 0.08 | 261 | 0 | 0.364 | 1 | 1 | cs | TRUE
107 | LV_4013-8_0_5_line_107 |  | 97 | 127 | 0.014751 | 0.125 | 0.08 | 261 | 0 | 0.364 | 1 | 1 | cs | TRUE
108 | LV_4013-8_0_5_line_108 |  | 98 | 99 | 0.00165 | 0.125 | 0.08 | 261 | 0 | 0.364 | 1 | 1 | cs | TRUE
109 | LV_4013-8_0_5_line_109 |  | 100 | 101 | 0.0099115 | 0.125 | 0.08 | 261 | 0 | 0.364 | 1 | 1 | cs | TRUE
110 | LV_4013-8_0_5_line_110 |  | 101 | 102 | 0.011868 | 0.125 | 0.08 | 261 | 0 | 0.364 | 1 | 1 | cs | TRUE
111 | LV_4013-8_0_5_line_111 |  | 102 | 103 | 0.021178 | 0.125 | 0.08 | 261 | 0 | 0.364 | 1 | 1 | cs | TRUE
112 | LV_4013-8_0_5_line_112 |  | 103 | 104 | 0.022595 | 0.125 | 0.08 | 261 | 0 | 0.364 | 1 | 1 | cs | TRUE
113 | LV_4013-8_0_5_line_113 |  | 105 | 106 | 0.0056884 | 0.125 | 0.08 | 261 | 0 | 0.364 | 1 | 1 | cs | TRUE
114 | LV_4013-8_0_5_line_114 |  | 105 | 107 | 0.020095 | 0.125 | 0.08 | 261 | 0 | 0.364 | 1 | 1 | cs | TRUE
115 | LV_4013-8_0_5_line_115 |  | 106 | 108 | 0.015777 | 0.125 | 0.08 | 261 | 0 | 0.364 | 1 | 1 | cs | TRUE
116 | LV_4013-8_0_5_line_116 |  | 107 | 109 | 0.02689 | 0.125 | 0.08 | 261 | 0 | 0.364 | 1 | 1 | cs | TRUE
117 | LV_4013-8_0_5_line_117 |  | 108 | 110 | 0.0041691 | 0.125 | 0.08 | 261 | 0 | 0.364 | 1 | 1 | cs | TRUE
118 | LV_4013-8_0_5_line_118 |  | 110 | 111 | 0.016619 | 0.125 | 0.08 | 261 | 0 | 0.364 | 1 | 1 | cs | TRUE
119 | LV_4013-8_0_5_line_119 |  | 111 | 112 | 0.0063798 | 0.125 | 0.08 | 261 | 0 | 0.364 | 1 | 1 | cs | TRUE
120 | LV_4013-8_0_5_line_120 |  | 112 | 113 | 0.023009 | 0.125 | 0.08 | 261 | 0 | 0.364 | 1 | 1 | cs | TRUE
121 | LV_4013-8_0_5_line_121 |  | 113 | 120 | 0.001809 | 0.125 | 0.08 | 261 | 0 | 0.364 | 1 | 1 | cs | TRUE
122 | LV_4013-8_0_5_line_122 |  | 114 | 115 | 0.014425 | 0.125 | 0.08 | 261 | 0 | 0.364 | 1 | 4 | cs | TRUE
123 | LV_4013-8_0_5_line_123 |  | 115 | 116 | 0.005475 | 0.125 | 0.08 | 261 | 0 | 0.364 | 1 | 4 | cs | TRUE
124 | LV_4013-8_0_5_line_124 |  | 115 | 117 | 0.038438 | 0.125 | 0.08 | 261 | 0 | 0.364 | 1 | 1 | cs | TRUE
125 | LV_4013-8_0_5_line_125 |  | 116 | 118 | 0.018595 | 0.125 | 0.08 | 261 | 0 | 0.364 | 1 | 1 | cs | TRUE
126 | LV_4013-8_0_5_line_126 |  | 116 | 119 | 0.010856 | 0.125 | 0.08 | 261 | 0 | 0.364 | 1 | 4 | cs | TRUE
127 | LV_4013-8_0_5_line_127 |  | 117 | 120 | 0.020059 | 0.125 | 0.08 | 261 | 0 | 0.364 | 1 | 1 | cs | TRUE
128 | LV_4013-8_0_5_line_128 |  | 118 | 121 | 0.016269 | 0.125 | 0.08 | 261 | 0 | 0.364 | 1 | 1 | cs | TRUE
129 | LV_4013-8_0_5_line_129 |  | 119 | 122 | 0.025213 | 0.125 | 0.08 | 261 | 0 | 0.364 | 1 | 4 | cs | TRUE
130 | LV_4013-8_0_5_line_130 |  | 121 | 123 | 0.0078898 | 0.125 | 0.08 | 261 | 0 | 0.364 | 1 | 1 | cs | TRUE
131 | LV_4013-8_0_5_line_131 |  | 122 | 162 | 0.020873 | 0.125 | 0.08 | 261 | 0 | 0.364 | 1 | 4 | cs | TRUE
132 | LV_4013-8_0_5_line_132 |  | 123 | 124 | 0.0085043 | 0.125 | 0.08 | 261 | 0 | 0.364 | 1 | 1 | cs | TRUE
133 | LV_4013-8_0_5_line_133 |  | 124 | 125 | 0.02045 | 0.125 | 0.08 | 261 | 0 | 0.364 | 1 | 1 | cs | TRUE
134 | LV_4013-8_0_5_line_134 |  | 125 | 126 | 0.021522 | 0.125 | 0.08 | 261 | 0 | 0.364 | 1 | 1 | cs | TRUE
135 | LV_4013-8_0_5_line_135 |  | 126 | 130 | 0.0037711 | 0.125 | 0.08 | 261 | 0 | 0.364 | 1 | 1 | cs | TRUE
136 | LV_4013-8_0_5_line_136 |  | 127 | 128 | 0.010118 | 0.125 | 0.08 | 261 | 0 | 0.364 | 1 | 1 | cs | TRUE
137 | LV_4013-8_0_5_line_137 |  | 128 | 129 | 0.0097272 | 0.125 | 0.08 | 261 | 0 | 0.364 | 1 | 1 | cs | TRUE
138 | LV_4013-8_0_5_line_138 |  | 129 | 132 | 0.014225 | 0.125 | 0.08 | 261 | 0 | 0.364 | 1 | 1 | cs | TRUE
139 | LV_4013-8_0_5_line_139 |  | 130 | 131 | 0.019086 | 0.125 | 0.08 | 261 | 0 | 0.364 | 1 | 1 | cs | TRUE
140 | LV_4013-8_0_5_line_140 |  | 131 | 134 | 0.0075011 | 0.125 | 0.08 | 261 | 0 | 0.364 | 1 | 1 | cs | TRUE
141 | LV_4013-8_0_5_line_141 |  | 132 | 133 | 0.0098451 | 0.125 | 0.08 | 261 | 0 | 0.364 | 1 | 1 | cs | TRUE
142 | LV_4013-8_0_5_line_142 |  | 133 | 135 | 0.012982 | 0.125 | 0.08 | 261 | 0 | 0.364 | 1 | 1 | cs | TRUE
143 | LV_4013-8_0_5_line_143 |  | 134 | 137 | 0.017905 | 0.125 | 0.08 | 261 | 0 | 0.364 | 1 | 1 | cs | TRUE
144 | LV_4013-8_0_5_line_144 |  | 135 | 136 | 0.0085717 | 0.125 | 0.08 | 261 | 0 | 0.364 | 1 | 1 | cs | TRUE
145 | LV_4013-8_0_5_line_145 |  | 136 | 138 | 0.0016397 | 0.125 | 0.08 | 261 | 0 | 0.364 | 1 | 1 | cs | TRUE
146 | LV_4013-8_0_5_line_146 |  | 137 | 140 | 0.0082516 | 0.125 | 0.08 | 261 | 0 | 0.364 | 1 | 1 | cs | TRUE
147 | LV_4013-8_0_5_line_147 |  | 138 | 139 | 0.015557 | 0.125 | 0.08 | 261 | 0 | 0.364 | 1 | 1 | cs | TRUE
148 | LV_4013-8_0_5_line_148 |  | 139 | 142 | 0.019404 | 0.125 | 0.08 | 261 | 0 | 0.364 | 1 | 1 | cs | TRUE
149 | LV_4013-8_0_5_line_149 |  | 140 | 141 | 0.013205 | 0.125 | 0.08 | 261 | 0 | 0.364 | 1 | 1 | cs | TRUE
150 | LV_4013-8_0_5_line_150 |  | 141 | 144 | 0.033891 | 0.125 | 0.08 | 261 | 0 | 0.364 | 1 | 1 | cs | TRUE
151 | LV_4013-8_0_5_line_151 |  | 142 | 143 | 0.034482 | 0.125 | 0.08 | 261 | 0 | 0.364 | 1 | 1 | cs | TRUE
152 | LV_4013-8_0_5_line_152 |  | 144 | 145 | 0.020971 | 0.125 | 0.08 | 261 | 0 | 0.364 | 1 | 1 | cs | TRUE
153 | LV_4013-8_0_5_line_153 |  | 145 | 146 | 0.013517 | 0.125 | 0.08 | 261 | 0 | 0.364 | 1 | 1 | cs | TRUE
154 | LV_4013-8_0_5_line_154 |  | 146 | 147 | 0.01754 | 0.125 | 0.08 | 261 | 0 | 0.364 | 1 | 1 | cs | TRUE
155 | LV_4013-8_0_5_line_155 |  | 147 | 155 | 0.025856 | 0.125 | 0.08 | 261 | 0 | 0.364 | 1 | 1 | cs | TRUE
156 | LV_4013-8_0_5_line_156 |  | 148 | 149 | 0.0031298 | 0.125 | 0.08 | 261 | 0 | 0.364 | 1 | 1 | cs | TRUE
157 | LV_4013-8_0_5_line_157 |  | 149 | 150 | 0.026749 | 0.125 | 0.08 | 261 | 0 | 0.364 | 1 | 1 | cs | TRUE
158 | LV_4013-8_0_5_line_158 |  | 151 | 152 | 0.019731 | 0.125 | 0.08 | 261 | 0 | 0.364 | 1 | 4 | cs | TRUE
159 | LV_4013-8_0_5_line_159 |  | 151 | 153 | 0.014657 | 0.125 | 0.08 | 261 | 0 | 0.364 | 1 | 1 | cs | TRUE
160 | LV_4013-8_0_5_line_160 |  | 151 | 154 | 0.026353 | 0.125 | 0.08 | 261 | 0 | 0.364 | 1 | 4 | cs | TRUE
161 | LV_4013-8_0_5_line_161 |  | 152 | 156 | 0.0017645 | 0.125 | 0.08 | 261 | 0 | 0.364 | 1 | 4 | cs | TRUE
162 | LV_4013-8_0_5_line_162 |  | 154 | 157 | 0.0054599 | 0.125 | 0.08 | 261 | 0 | 0.364 | 1 | 4 | cs | TRUE
163 | LV_4013-8_0_5_line_163 |  | 155 | 158 | 0.016478 | 0.125 | 0.08 | 261 | 0 | 0.364 | 1 | 1 | cs | TRUE
164 | LV_4013-8_0_5_line_164 |  | 156 | 168 | 0.023487 | 0.125 | 0.08 | 261 | 0 | 0.364 | 1 | 4 | cs | TRUE
165 | LV_4013-8_0_5_line_165 |  | 157 | 167 | 0.016314 | 0.125 | 0.08 | 261 | 0 | 0.364 | 1 | 4 | cs | TRUE
166 | LV_4013-8_0_5_line_166 |  | 159 | 160 | 0.025861 | 0.125 | 0.08 | 261 | 0 | 0.364 | 1 | 4 | cs | TRUE
167 | LV_4013-8_0_5_line_167 |  | 159 | 161 | 0.0089488 | 0.125 | 0.08 | 261 | 0 | 0.364 | 1 | 4 | cs | TRUE
168 | LV_4013-8_0_5_line_168 |  | 160 | 162 | 0.0021779 | 0.125 | 0.08 | 261 | 0 | 0.364 | 1 | 4 | cs | TRUE
169 | LV_4013-8_0_5_line_169 |  | 161 | 163 | 0.016137 | 0.125 | 0.08 | 261 | 0 | 0.364 | 1 | 4 | cs | TRUE
170 | LV_4013-8_0_5_line_170 |  | 162 | 164 | 0.017977 | 0.125 | 0.08 | 261 | 0 | 0.364 | 1 | 1 | cs | TRUE
171 | LV_4013-8_0_5_line_171 |  | 163 | 165 | 0.0082984 | 0.125 | 0.08 | 261 | 0 | 0.364 | 1 | 4 | cs | TRUE
172 | LV_4013-8_0_5_line_172 |  | 164 | 166 | 0.0084148 | 0.125 | 0.08 | 261 | 0 | 0.364 | 1 | 1 | cs | TRUE
173 | LV_4013-8_0_5_line_173 |  | 165 | 167 | 0.011147 | 0.125 | 0.08 | 261 | 0 | 0.364 | 1 | 4 | cs | TRUE
174 | LV_4013-8_0_5_line_174 |  | 166 | 169 | 0.015478 | 0.125 | 0.08 | 261 | 0 | 0.364 | 1 | 1 | cs | TRUE
175 | LV_4013-8_0_5_line_175 |  | 168 | 196 | 0.012695 | 0.125 | 0.08 | 261 | 0 | 0.364 | 1 | 4 | cs | TRUE
176 | LV_4013-8_0_5_line_176 |  | 169 | 173 | 0.0099852 | 0.125 | 0.08 | 261 | 0 | 0.364 | 1 | 1 | cs | TRUE
177 | LV_4013-8_0_5_line_177 |  | 170 | 171 | 0.0066985 | 0.125 | 0.08 | 261 | 0 | 0.364 | 1 | 1 | cs | TRUE
178 | LV_4013-8_0_5_line_178 |  | 171 | 172 | 0.012192 | 0.125 | 0.08 | 261 | 0 | 0.364 | 1 | 1 | cs | TRUE
179 | LV_4013-8_0_5_line_179 |  | 172 | 187 | 0.011456 | 0.125 | 0.08 | 261 | 0 | 0.364 | 1 | 1 | cs | TRUE
180 | LV_4013-8_0_5_line_180 |  | 172 | 186 | 0.023837 | 0.125 | 0.08 | 261 | 0 | 0.364 | 1 | 1 | cs | TRUE
181 | LV_4013-8_0_5_line_181 |  | 173 | 174 | 0.0058564 | 0.125 | 0.08 | 261 | 0 | 0.364 | 1 | 1 | cs | TRUE
182 | LV_4013-8_0_5_line_182 |  | 174 | 175 | 0.018379 | 0.125 | 0.08 | 261 | 0 | 0.364 | 1 | 1 | cs | TRUE
183 | LV_4013-8_0_5_line_183 |  | 175 | 176 | 0.01278 | 0.125 | 0.08 | 261 | 0 | 0.364 | 1 | 1 | cs | TRUE
184 | LV_4013-8_0_5_line_184 |  | 176 | 179 | 0.013793 | 0.125 | 0.08 | 261 | 0 | 0.364 | 1 | 1 | cs | TRUE
185 | LV_4013-8_0_5_line_185 |  | 177 | 178 | 0.0016531 | 0.125 | 0.08 | 261 | 0 | 0.364 | 1 | 1 | cs | TRUE
186 | LV_4013-8_0_5_line_186 |  | 178 | 180 | 0.021325 | 0.125 | 0.08 | 261 | 0 | 0.364 | 1 | 1 | cs | TRUE
187 | LV_4013-8_0_5_line_187 |  | 179 | 181 | 0.020288 | 0.125 | 0.08 | 261 | 0 | 0.364 | 1 | 1 | cs | TRUE
188 | LV_4013-8_0_5_line_188 |  | 180 | 189 | 0.011771 | 0.125 | 0.08 | 261 | 0 | 0.364 | 1 | 1 | cs | TRUE
189 | LV_4013-8_0_5_line_189 |  | 180 | 190 | 0.012167 | 0.125 | 0.08 | 261 | 0 | 0.364 | 1 | 1 | cs | TRUE
190 | LV_4013-8_0_5_line_190 |  | 181 | 182 | 0.00030448 | 0.125 | 0.08 | 261 | 0 | 0.364 | 1 | 1 | cs | TRUE
191 | LV_4013-8_0_5_line_191 |  | 182 | 183 | 0.019708 | 0.125 | 0.08 | 261 | 0 | 0.364 | 1 | 1 | cs | TRUE
192 | LV_4013-8_0_5_line_192 |  | 183 | 184 | 0.0099689 | 0.125 | 0.08 | 261 | 0 | 0.364 | 1 | 1 | cs | TRUE
193 | LV_4013-8_0_5_line_193 |  | 184 | 185 | 0.017823 | 0.125 | 0.08 | 261 | 0 | 0.364 | 1 | 1 | cs | TRUE
194 | LV_4013-8_0_5_line_194 |  | 185 | 186 | 0.0023475 | 0.125 | 0.08 | 261 | 0 | 0.364 | 1 | 1 | cs | TRUE
195 | LV_4013-8_0_5_line_195 |  | 187 | 188 | 0.014451 | 0.125 | 0.08 | 261 | 0 | 0.364 | 1 | 1 | cs | TRUE
196 | LV_4013-8_0_5_line_196 |  | 188 | 241 | 0.02324 | 0.125 | 0.08 | 261 | 0 | 0.364 | 1 | 1 | cs | TRUE
197 | LV_4013-8_0_5_line_197 |  | 189 | 191 | 0.020042 | 0.125 | 0.08 | 261 | 0 | 0.364 | 1 | 4 | cs | TRUE
198 | LV_4013-8_0_5_line_198 |  | 190 | 192 | 0.020569 | 0.125 | 0.08 | 261 | 0 | 0.364 | 1 | 1 | cs | TRUE
199 | LV_4013-8_0_5_line_199 |  | 191 | 193 | 0.0080931 | 0.125 | 0.08 | 261 | 0 | 0.364 | 1 | 4 | cs | TRUE
200 | LV_4013-8_0_5_line_200 |  | 192 | 194 | 0.0040826 | 0.125 | 0.08 | 261 | 0 | 0.364 | 1 | 1 | cs | TRUE
201 | LV_4013-8_0_5_line_201 |  | 193 | 195 | 0.014157 | 0.125 | 0.08 | 261 | 0 | 0.364 | 1 | 4 | cs | TRUE
202 | LV_4013-8_0_5_line_202 |  | 194 | 225 | 0.0077858 | 0.125 | 0.08 | 261 | 0 | 0.364 | 1 | 1 | cs | TRUE
203 | LV_4013-8_0_5_line_203 |  | 195 | 196 | 0.016557 | 0.125 | 0.08 | 261 | 0 | 0.364 | 1 | 4 | cs | TRUE
204 | LV_4013-8_0_5_line_204 |  | 196 | 197 | 0.020651 | 0.125 | 0.08 | 261 | 0 | 0.364 | 1 | 4 | cs | TRUE
205 | LV_4013-8_0_5_line_205 |  | 197 | 198 | 0.026031 | 0.125 | 0.08 | 261 | 0 | 0.364 | 1 | 4 | cs | TRUE
206 | LV_4013-8_0_5_line_206 |  | 198 | 199 | 0.022294 | 0.125 | 0.08 | 261 | 0 | 0.364 | 1 | 4 | cs | TRUE
207 | LV_4013-8_0_5_line_207 |  | 199 | 224 | 0.003233 | 0.125 | 0.08 | 261 | 0 | 0.364 | 1 | 4 | cs | TRUE
208 | LV_4013-8_0_5_line_208 |  | 200 | 201 | 0.011233 | 0.125 | 0.08 | 261 | 0 | 0.364 | 1 | 4 | cs | TRUE
209 | LV_4013-8_0_5_line_209 |  | 201 | 202 | 0.010437 | 0.125 | 0.08 | 261 | 0 | 0.364 | 1 | 4 | cs | TRUE
210 | LV_4013-8_0_5_line_210 |  | 202 | 203 | 0.0044551 | 0.125 | 0.08 | 261 | 0 | 0.364 | 1 | 4 | cs | TRUE
211 | LV_4013-8_0_5_line_211 |  | 203 | 204 | 0.017685 | 0.125 | 0.08 | 261 | 0 | 0.364 | 1 | 4 | cs | TRUE
212 | LV_4013-8_0_5_line_212 |  | 204 | 205 | 0.0020205 | 0.125 | 0.08 | 261 | 0 | 0.364 | 1 | 4 | cs | TRUE
213 | LV_4013-8_0_5_line_213 |  | 205 | 206 | 0.019709 | 0.125 | 0.08 | 261 | 0 | 0.364 | 1 | 4 | cs | TRUE
214 | LV_4013-8_0_5_line_214 |  | 206 | 207 | 0.0029641 | 0.125 | 0.08 | 261 | 0 | 0.364 | 1 | 4 | cs | TRUE
215 | LV_4013-8_0_5_line_215 |  | 207 | 208 | 0.016703 | 0.125 | 0.08 | 261 | 0 | 0.364 | 1 | 4 | cs | TRUE
216 | LV_4013-8_0_5_line_216 |  | 208 | 209 | 0.0090885 | 0.125 | 0.08 | 261 | 0 | 0.364 | 1 | 4 | cs | TRUE
217 | LV_4013-8_0_5_line_217 |  | 209 | 210 | 0.014998 | 0.125 | 0.08 | 261 | 0 | 0.364 | 1 | 4 | cs | TRUE
218 | LV_4013-8_0_5_line_218 |  | 210 | 211 | 0.0091193 | 0.125 | 0.08 | 261 | 0 | 0.364 | 1 | 4 | cs | TRUE
219 | LV_4013-8_0_5_line_219 |  | 211 | 212 | 0.011033 | 0.125 | 0.08 | 261 | 0 | 0.364 | 1 | 4 | cs | TRUE
220 | LV_4013-8_0_5_line_220 |  | 212 | 213 | 0.018324 | 0.125 | 0.08 | 261 | 0 | 0.364 | 1 | 4 | cs | TRUE
221 | LV_4013-8_0_5_line_221 |  | 213 | 214 | 0.0089087 | 0.125 | 0.08 | 261 | 0 | 0.364 | 1 | 4 | cs | TRUE
222 | LV_4013-8_0_5_line_222 |  | 214 | 215 | 0.017775 | 0.125 | 0.08 | 261 | 0 | 0.364 | 1 | 4 | cs | TRUE
223 | LV_4013-8_0_5_line_223 |  | 215 | 216 | 0.0012456 | 0.125 | 0.08 | 261 | 0 | 0.364 | 1 | 4 | cs | TRUE
224 | LV_4013-8_0_5_line_224 |  | 217 | 218 | 0.009113 | 0.125 | 0.08 | 261 | 0 | 0.364 | 1 | 1 | cs | TRUE
225 | LV_4013-8_0_5_line_225 |  | 217 | 219 | 0.040656 | 0.125 | 0.08 | 261 | 0 | 0.364 | 1 | 1 | cs | TRUE
226 | LV_4013-8_0_5_line_226 |  | 219 | 220 | 0.024533 | 0.125 | 0.08 | 261 | 0 | 0.364 | 1 | 1 | cs | TRUE
227 | LV_4013-8_0_5_line_227 |  | 219 | 221 | 0.02122 | 0.125 | 0.08 | 261 | 0 | 0.364 | 1 | 1 | cs | TRUE
228 | LV_4013-8_0_5_line_228 |  | 221 | 244 | 0.024264 | 0.125 | 0.08 | 261 | 0 | 0.364 | 1 | 1 | cs | TRUE
229 | LV_4013-8_0_5_line_229 |  | 222 | 223 | 0.0072026 | 0.125 | 0.08 | 261 | 0 | 0.364 | 1 | 4 | cs | TRUE
230 | LV_4013-8_0_5_line_230 |  | 223 | 224 | 0.02047 | 0.125 | 0.08 | 261 | 0 | 0.364 | 1 | 4 | cs | TRUE
231 | LV_4013-8_0_5_line_231 |  | 225 | 226 | 0.016315 | 0.125 | 0.08 | 261 | 0 | 0.364 | 1 | 1 | cs | TRUE
232 | LV_4013-8_0_5_line_232 |  | 225 | 227 | 0.011677 | 0.125 | 0.08 | 261 | 0 | 0.364 | 1 | 1 | cs | TRUE
233 | LV_4013-8_0_5_line_233 |  | 226 | 228 | 0.022145 | 0.125 | 0.08 | 261 | 0 | 0.364 | 1 | 1 | cs | TRUE
234 | LV_4013-8_0_5_line_234 |  | 227 | 229 | 0.015486 | 0.125 | 0.08 | 261 | 0 | 0.364 | 1 | 1 | cs | TRUE
235 | LV_4013-8_0_5_line_235 |  | 228 | 230 | 0.00057826 | 0.125 | 0.08 | 261 | 0 | 0.364 | 1 | 1 | cs | TRUE
236 | LV_4013-8_0_5_line_236 |  | 230 | 231 | 0.020259 | 0.125 | 0.08 | 261 | 0 | 0.364 | 1 | 1 | cs | TRUE
237 | LV_4013-8_0_5_line_237 |  | 231 | 232 | 0.00045431 | 0.125 | 0.08 | 261 | 0 | 0.364 | 1 | 1 | cs | TRUE
238 | LV_4013-8_0_5_line_238 |  | 232 | 233 | 0.011873 | 0.125 | 0.08 | 261 | 0 | 0.364 | 1 | 1 | cs | TRUE
239 | LV_4013-8_0_5_line_239 |  | 235 | 236 | 0.020149 | 0.125 | 0.08 | 261 | 0 | 0.364 | 1 | 1 | cs | TRUE
240 | LV_4013-8_0_5_line_240 |  | 237 | 238 | 0.018733 | 0.125 | 0.08 | 261 | 0 | 0.364 | 1 | 1 | cs | TRUE
241 | LV_4013-8_0_5_line_241 |  | 237 | 239 | 0.027171 | 0.125 | 0.08 | 261 | 0 | 0.364 | 1 | 1 | cs | TRUE
242 | LV_4013-8_0_5_line_242 |  | 239 | 240 | 0.010284 | 0.125 | 0.08 | 261 | 0 | 0.364 | 1 | 1 | cs | TRUE
243 | LV_4013-8_0_5_line_243 |  | 241 | 242 | 0.02115 | 0.125 | 0.08 | 261 | 0 | 0.364 | 1 | 1 | cs | TRUE

## trafo
| name | std_type | hv_bus | lv_bus | sn_mva | vn_hv_kv | vn_lv_kv | vk_percent | vkr_percent | pfe_kw | i0_percent | shift_degree | tap_side | tap_neutral | tap_min | tap_max | tap_step_percent | tap_step_degree | tap_pos | tap_phase_shifter | parallel | df | in_service
0 | LV_4013-8_0_5_trafo_171 | 0.63 MVA 20/0.4 kV | 245 | 189 | 0.63 | 20 | 0.4 | 6 | 1.206 | 1.65 | 0.2619 | 150 | hv | 0 | -2 | 2 | 2.5 | 0 | 0 | FALSE | 1 | 1 | TRUE

## line_geodata
| x0 | y0 | x1 | y1 | x2 | y2 | x3 | y3
0 | 2645698.9366 | 1246800.1379 | 2645717.3842 | 1246788.083 | 2645722.4006 | 1246785.1726
1 | 2645698.9366 | 1246800.1379 | 2645687.2214 | 1246812.8784 | 2645683.2089 | 1246826.8346 | 2645681.293 | 1246840.2177
2 | 2645698.9366 | 1246800.1379 | 2645678.7212 | 1246792.6328 | 2645675.52 | 1246787.5492
3 | 2645681.293 | 1246840.2177 | 2645669.312 | 1246839.3591
4 | 2645681.293 | 1246840.2177 | 2645702.7336 | 1246842.0932
5 | 2645669.312 | 1246839.3591 | 2645658.5297 | 1246838.5864
6 | 2645702.7336 | 1246842.0932 | 2645723.4659 | 1246843.9068
7 | 2645684.3021 | 1246898.6798 | 2645682.2852 | 1246871.246
8 | 2645682.2852 | 1246871.246 | 2645703.0177 | 1246872.3131
9 | 2645684.6984 | 1246904.1087 | 2645684.3021 | 1246898.6798
10 | 2645706.106 | 1246872.4721 | 2645703.0177 | 1246872.3131
11 | 2645648.7864 | 1246837.8882 | 2645658.5297 | 1246838.5864
12 | 2645723.4659 | 1246843.9068 | 2645738.675 | 1246845.2372
13 | 2645684.6984 | 1246904.1087 | 2645686.7009 | 1246924.8324
14 | 2645684.6984 | 1246904.1087 | 2645708.2393 | 1246905.9242
15 | 2645684.6984 | 1246904.1087 | 2645664.1286 | 1246902.8897
16 | 2645723.185 | 1246873.3512 | 2645706.106 | 1246872.4721
17 | 2645648.7864 | 1246837.8882 | 2645638.9321 | 1246836.9018
18 | 2645648.7864 | 1246837.8882 | 2645650.0094 | 1246802.3648
19 | 2645195.8629 | 1246806.331 | 2645190.2875 | 1246812.0153
20 | 2645203.7075 | 1246798.3331 | 2645195.8629 | 1246806.331
21 | 2645203.7075 | 1246798.3331 | 2645230.0513 | 1246771.6919
22 | 2645203.7075 | 1246798.3331 | 2645199.9261 | 1246771.5735
23 | 2645343.4635 | 1246686.1689 | 2645230.0513 | 1246771.6919
24 | 2645199.909 | 1246771.4529 | 2645199.9261 | 1246771.5735
25 | 2645270.812 | 1246944.7087 | 2645276.2809 | 1246952.5779 | 2645284.3574 | 1246963.4507
26 | 2645270.812 | 1246944.7087 | 2645304.986 | 1246927.0517
27 | 2645296.7742 | 1246980.1667 | 2645284.3574 | 1246963.4507
28 | 2645361.6453 | 1246671.2757 | 2645343.4635 | 1246686.1689
29 | 2645361.6453 | 1246671.2757 | 2645379.6394 | 1246656.5416
30 | 2645361.6453 | 1246671.2757 | 2645371.2344 | 1246683.76
31 | 2645402.3908 | 1246639.455 | 2645385.0264 | 1246652.1306 | 2645379.6394 | 1246656.5416
32 | 2645373.8567 | 1246687.1739 | 2645371.2344 | 1246683.76
33 | 2645402.3908 | 1246639.455 | 2645406.1466 | 1246643.1862
34 | 2645373.8567 | 1246687.1739 | 2645386.0373 | 1246703.032
35 | 2645387.1203 | 1246704.442 | 2645386.0373 | 1246703.032
36 | 2645396.7293 | 1246716.9521 | 2645387.1203 | 1246704.442
37 | 2645406.1466 | 1246643.1862 | 2645427.0859 | 1246667.1941
38 | 2645448.4935 | 1246691.8389 | 2645437.9432 | 1246679.6489
39 | 2645455.617 | 1246700.0694 | 2645448.4935 | 1246691.8389
40 | 2645437.9432 | 1246679.6489 | 2645437.2209 | 1246678.8144 | 2645428.7276 | 1246669.0764
41 | 2645455.617 | 1246700.0694 | 2645465.6839 | 1246695.6522
42 | 2645455.617 | 1246700.0694 | 2645462.7813 | 1246739.0169 | 2645463.9486 | 1246745.3745 | 2645469.2895 | 1246770.2359
43 | 2645427.0859 | 1246667.1941 | 2645428.7276 | 1246669.0764
44 | 2645488.5848 | 1246686.6797 | 2645469.8124 | 1246693.8406 | 2645465.6839 | 1246695.6522
45 | 2645471.1834 | 1246779.0523 | 2645469.2895 | 1246770.2359
46 | 2645498.8347 | 1246682.7779 | 2645488.5848 | 1246686.6797
47 | 2645471.1834 | 1246779.0523 | 2645487.28 | 1246779.4382
48 | 2645498.8347 | 1246682.7779 | 2645511.1039 | 1246679.6728
49 | 2645498.8347 | 1246682.7779 | 2645487.5014 | 1246669.4669
50 | 2645487.28 | 1246779.4382 | 2645494.0312 | 1246779.6001
51 | 2645455.5247 | 1246631.9102 | 2645469.5715 | 1246648.4083
52 | 2645470.3149 | 1246649.2813 | 2645469.5715 | 1246648.4083
53 | 2645511.1039 | 1246679.6728 | 2645526.3375 | 1246675.8175 | 2645538.4587 | 1246674.5223
54 | 2645487.5014 | 1246669.4669 | 2645482.7156 | 1246663.846
55 | 2645503.8734 | 1246718.1512 | 2645503.5477 | 1246735.0044 | 2645494.7787 | 1246734.9371
56 | 2645527.2799 | 1246715.4178 | 2645527.1401 | 1246718.8634 | 2645503.8734 | 1246718.1512
57 | 2645527.2799 | 1246715.4178 | 2645527.5999 | 1246703.2455 | 2645523.0008 | 1246703.1212 | 2645518.3942 | 1246702.9858
58 | 2645546.2117 | 1246716.0301 | 2645542.4361 | 1246715.8788 | 2645527.2799 | 1246715.4178
59 | 2645538.4587 | 1246674.5223 | 2645555.6541 | 1246672.6848 | 2645556.2566 | 1246672.6823
60 | 2645470.3149 | 1246649.2813 | 2645482.7156 | 1246663.846
61 | 2645546.2117 | 1246716.0301 | 2645545.7028 | 1246736.0729 | 2645538.0907 | 1246735.8365
62 | 2645546.2117 | 1246716.0301 | 2645567.7251 | 1246716.8625 | 2645568.4813 | 1246696.11
63 | 2645568.8505 | 1246672.6305 | 2645556.2566 | 1246672.6823
64 | 2645568.8505 | 1246672.6305 | 2645568.4813 | 1246696.11
65 | 2645568.4813 | 1246696.11 | 2645559.5474 | 1246695.8635
66 | 2645589.9203 | 1246721.3692 | 2645590.0011 | 1246717.7341 | 2645567.7251 | 1246716.8625 | 2645568.4813 | 1246696.11
67 | 2645589.9203 | 1246721.3692 | 2645589.6371 | 1246734.6314 | 2645580.016 | 1246734.3685
68 | 2645612.499 | 1246722.1655 | 2645589.9203 | 1246721.3692
69 | 2645612.499 | 1246722.1655 | 2645613.0352 | 1246698.5983 | 2645600.9008 | 1246698.0825
70 | 2645612.499 | 1246722.1655 | 2645631.8689 | 1246722.7703
71 | 2645509.7025 | 1247147.6154 | 2645508.702 | 1247169.7231
72 | 2645509.7025 | 1247147.6154 | 2645487.2437 | 1247144.9972
73 | 2645509.7025 | 1247147.6154 | 2645534.2568 | 1247150.4854
74 | 2645457.705 | 1247141.4801 | 2645475.9107 | 1247143.676 | 2645487.2437 | 1247144.9972
75 | 2645505.7501 | 1247089.8244 | 2645505.1754 | 1247083.0154
76 | 2645505.7501 | 1247089.8244 | 2645515.5909 | 1247090.9005 | 2645519.7069 | 1247091.3776
77 | 2645505.1754 | 1247083.0154 | 2645502.7138 | 1247051.2048
78 | 2645505.1754 | 1247083.0154 | 2645489.4795 | 1247082.1389 | 2645474.1594 | 1247080.3141
79 | 2645528.1424 | 1247092.3552 | 2645519.7069 | 1247091.3776
80 | 2645457.705 | 1247141.4801 | 2645455.272 | 1247141.1867
81 | 2645502.7138 | 1247051.2048 | 2645501.7049 | 1247038.1668
82 | 2645467.3317 | 1247079.5008 | 2645474.1594 | 1247080.3141
83 | 2645528.1424 | 1247092.3552 | 2645532.6455 | 1247092.8771 | 2645539.9616 | 1247093.7728
84 | 2645427.8519 | 1247137.8795 | 2645455.272 | 1247141.1867
85 | 2645427.7296 | 1247137.8647 | 2645427.8519 | 1247137.8795
86 | 2645391.7012 | 1247129.155 | 2645405.824 | 1247135.2226 | 2645427.7296 | 1247137.8647
87 | 2645391.7012 | 1247129.155 | 2645387.2906 | 1247125.4799
88 | 2645391.7012 | 1247129.155 | 2645390.4375 | 1247132.4253 | 2645383.3224 | 1247151.3687
89 | 2645387.2906 | 1247125.4799 | 2645385.4119 | 1247123.9145 | 2645372.7996 | 1247106.0061 | 2645365.3412 | 1247090.6438
90 | 2645342.7289 | 1247044.0683 | 2645365.3412 | 1247090.6438
91 | 2645342.7289 | 1247044.0683 | 2645359.503 | 1247045.8357
92 | 2645342.7289 | 1247044.0683 | 2645332.901 | 1247029.4391 | 2645329.3119 | 1247024.4615
93 | 2645377.5803 | 1247047.7405 | 2645359.503 | 1247045.8357
94 | 2645329.3119 | 1247024.4615 | 2645328.925 | 1247023.925
95 | 2645377.5803 | 1247047.7405 | 2645391.0329 | 1247049.1579
96 | 2645328.925 | 1247023.925 | 2645317.2133 | 1247007.6825 | 2645315.7488 | 1247005.7109
97 | 2645400.9382 | 1247050.2016 | 2645391.0329 | 1247049.1579
98 | 2645314.5909 | 1247004.1522 | 2645315.7488 | 1247005.7109
99 | 2645410.659 | 1247051.2258 | 2645400.9382 | 1247050.2016
100 | 2645410.659 | 1247051.2258 | 2645419.0092 | 1247063.5201 | 2645435.2236 | 1247072.6392
101 | 2645410.659 | 1247051.2258 | 2645408.7889 | 1247046.143
102 | 2645435.2236 | 1247072.6392 | 2645435.2236 | 1247072.6392 | 2645443.1332 | 1247075.6116
103 | 2645408.7889 | 1247046.143 | 2645402.3351 | 1247028.6026 | 2645399.3848 | 1247020.3105
104 | 2645467.3317 | 1247079.5008 | 2645447.0929 | 1247077.0997 | 2645443.1332 | 1247075.6116
105 | 2645399.3848 | 1247020.3105 | 2645396.0811 | 1247011.0251
106 | 2645467.3317 | 1247079.5008 | 2645464.4172 | 1247098.301
107 | 2645391.1364 | 1246997.1273 | 2645396.0811 | 1247011.0251
108 | 2645464.1644 | 1247099.9314 | 2645464.4172 | 1247098.301
109 | 2645549.7997 | 1247094.9771 | 2645539.9616 | 1247093.7728
110 | 2645549.7997 | 1247094.9771 | 2645561.5796 | 1247096.4192
111 | 2645582.6115 | 1247098.901 | 2645562.6856 | 1247096.5546 | 2645561.5796 | 1247096.4192
112 | 2645605.0514 | 1247101.5435 | 2645582.6115 | 1247098.901
113 | 2645626.3803 | 1247034.3752 | 2645629.0618 | 1247034.6232 | 2645632.0566 | 1247034.6864
114 | 2645652.1467 | 1247035.1103 | 2645632.0566 | 1247034.6864
115 | 2645626.3803 | 1247034.3752 | 2645610.6702 | 1247032.9219
116 | 2645652.1467 | 1247035.1103 | 2645665.5598 | 1247035.3934 | 2645678.9702 | 1247034.0824
117 | 2645606.5188 | 1247032.5378 | 2645610.6702 | 1247032.9219
118 | 2645606.5188 | 1247032.5378 | 2645589.97 | 1247031.0069
119 | 2645583.6174 | 1247030.4193 | 2645589.97 | 1247031.0069
120 | 2645560.706 | 1247028.2998 | 2645583.6174 | 1247030.4193
121 | 2645560.706 | 1247028.2998 | 2645558.9047 | 1247028.1332
122 | 2645500.592 | 1247023.7852 | 2645501.7049 | 1247038.1668
123 | 2645500.592 | 1247023.7852 | 2645499.901 | 1247018.3541
124 | 2645500.592 | 1247023.7852 | 2645517.5144 | 1247024.3042 | 2645538.9306 | 1247026.2854
125 | 2645499.901 | 1247018.3541 | 2645483.2981 | 1247019.5054 | 2645481.3481 | 1247019.4225
126 | 2645499.901 | 1247018.3541 | 2645498.526 | 1247007.5857
127 | 2645538.9306 | 1247026.2854 | 2645558.9047 | 1247028.1332
128 | 2645465.0935 | 1247018.732 | 2645465.0935 | 1247018.732 | 2645481.3481 | 1247019.4225
129 | 2645495.3324 | 1246982.5756 | 2645498.526 | 1247007.5857
130 | 2645465.0935 | 1247018.732 | 2645458.6552 | 1247014.1716
131 | 2645494.2248 | 1246961.7506 | 2645494.6783 | 1246977.4535 | 2645495.3324 | 1246982.5756
132 | 2645452.8041 | 1247008.4112 | 2645453.6523 | 1247010.6279 | 2645458.6552 | 1247014.1716
133 | 2645452.8041 | 1247008.4112 | 2645447.5804 | 1246994.7597 | 2645446.6145 | 1246989.0072
134 | 2645446.6145 | 1246989.0072 | 2645443.0504 | 1246967.782
135 | 2645443.0504 | 1246967.782 | 2645442.4259 | 1246964.063
136 | 2645391.1364 | 1246997.1273 | 2645387.7448 | 1246987.5948
137 | 2645384.2903 | 1246978.5087 | 2645385.314 | 1246980.7628 | 2645387.7448 | 1246987.5948
138 | 2645384.2903 | 1246978.5087 | 2645378.4084 | 1246965.5572
139 | 2645439.2653 | 1246945.2404 | 2645442.4259 | 1246964.063
140 | 2645439.2653 | 1246945.2404 | 2645438.3848 | 1246939.9972 | 2645437.8146 | 1246937.8885
141 | 2645374.3375 | 1246956.5932 | 2645378.4084 | 1246965.5572
142 | 2645374.3375 | 1246956.5932 | 2645368.9694 | 1246944.7729
143 | 2645433.1406 | 1246920.6042 | 2645437.8146 | 1246937.8885
144 | 2645365.425 | 1246936.9684 | 2645368.9694 | 1246944.7729
145 | 2645364.747 | 1246935.4754 | 2645365.425 | 1246936.9684
146 | 2645433.1406 | 1246920.6042 | 2645430.9866 | 1246912.6388
147 | 2645364.747 | 1246935.4754 | 2645358.3143 | 1246921.311
148 | 2645350.2907 | 1246903.6437 | 2645358.3143 | 1246921.311
149 | 2645427.5394 | 1246899.8913 | 2645430.9866 | 1246912.6388
150 | 2645418.6924 | 1246867.1758 | 2645427.5394 | 1246899.8913
151 | 2645350.2907 | 1246903.6437 | 2645380.7187 | 1246887.4212
152 | 2645418.6924 | 1246867.1758 | 2645437.9811 | 1246858.947
153 | 2645450.4141 | 1246853.6429 | 2645437.9811 | 1246858.947
154 | 2645450.4141 | 1246853.6429 | 2645447.1497 | 1246836.409
155 | 2645447.1497 | 1246836.409 | 2645442.3377 | 1246811.0052
156 | 2645296.7742 | 1246980.1667 | 2645298.6405 | 1246982.6792
157 | 2645314.5909 | 1247004.1522 | 2645298.6405 | 1246982.6792
158 | 2645482.2828 | 1246841.6457 | 2645501.759 | 1246838.4823
159 | 2645482.2828 | 1246841.6457 | 2645481.0914 | 1246831.5299 | 2645480.2155 | 1246827.145
160 | 2645482.2828 | 1246841.6457 | 2645484.8902 | 1246867.8694
161 | 2645503.5007 | 1246838.1994 | 2645501.759 | 1246838.4823
162 | 2645485.4304 | 1246873.3025 | 2645484.8902 | 1246867.8694
163 | 2645442.3377 | 1246811.0052 | 2645439.2709 | 1246794.8149
164 | 2645503.5007 | 1246838.1994 | 2645526.684 | 1246834.4337
165 | 2645485.4304 | 1246873.3025 | 2645487.0446 | 1246889.5367
166 | 2645491.4505 | 1246933.8493 | 2645494.0093 | 1246959.5834
167 | 2645490.5651 | 1246924.9445 | 2645491.4505 | 1246933.8493
168 | 2645494.2248 | 1246961.7506 | 2645494.0093 | 1246959.5834
169 | 2645490.5651 | 1246924.9445 | 2645488.9685 | 1246908.8866
170 | 2645494.2248 | 1246961.7506 | 2645512.1786 | 1246960.8425
171 | 2645488.1474 | 1246900.6289 | 2645488.9685 | 1246908.8866
172 | 2645520.5826 | 1246960.4174 | 2645512.1786 | 1246960.8425
173 | 2645488.1474 | 1246900.6289 | 2645487.0446 | 1246889.5367
174 | 2645520.5826 | 1246960.4174 | 2645536.0411 | 1246959.6355
175 | 2645539.215 | 1246832.3984 | 2645526.684 | 1246834.4337
176 | 2645546.0136 | 1246959.1311 | 2645536.0411 | 1246959.6355
177 | 2645692.1398 | 1246986.7 | 2645691.5874 | 1246980.0243
178 | 2645690.582 | 1246967.8743 | 2645691.5874 | 1246980.0243
179 | 2645689.7561 | 1246956.4492 | 2645690.582 | 1246967.8743
180 | 2645690.582 | 1246967.8743 | 2645666.9109 | 1246965.0674
181 | 2645551.8625 | 1246958.8352 | 2645546.0136 | 1246959.1311
182 | 2645551.8625 | 1246958.8352 | 2645570.2353 | 1246958.3446
183 | 2645570.2353 | 1246958.3446 | 2645583.0104 | 1246958.0034
184 | 2645596.7746 | 1246958.7547 | 2645585.1637 | 1246957.9459 | 2645583.0104 | 1246958.0034
185 | 2645550.3948 | 1246922.5143 | 2645550.5251 | 1246924.1622
186 | 2645548.1196 | 1246901.346 | 2645549.0472 | 1246905.4669 | 2645550.3948 | 1246922.5143
187 | 2645596.7746 | 1246958.7547 | 2645617.0131 | 1246960.1644
188 | 2645548.1196 | 1246901.346 | 2645542.2005 | 1246891.1715
189 | 2645548.1196 | 1246901.346 | 2645560.233 | 1246900.2078
190 | 2645617.3169 | 1246960.1856 | 2645617.0131 | 1246960.1644
191 | 2645617.3169 | 1246960.1856 | 2645636.9772 | 1246961.5551
192 | 2645636.9772 | 1246961.5551 | 2645637.7356 | 1246961.6079 | 2645646.8802 | 1246962.6922
193 | 2645664.5797 | 1246964.791 | 2645646.8802 | 1246962.6922
194 | 2645664.5797 | 1246964.791 | 2645666.9109 | 1246965.0674
195 | 2645689.7561 | 1246956.4492 | 2645704.1661 | 1246957.5353
196 | 2645704.1661 | 1246957.5353 | 2645727.3408 | 1246959.2821
197 | 2645542.2005 | 1246891.1715 | 2645542.2005 | 1246891.1715 | 2645541.1837 | 1246871.1555
198 | 2645560.233 | 1246900.2078 | 2645564.0911 | 1246899.8453 | 2645580.7707 | 1246899.1482
199 | 2645541.1837 | 1246871.1555 | 2645540.7731 | 1246863.0729
200 | 2645580.7707 | 1246899.1482 | 2645584.8498 | 1246898.9777
201 | 2645540.0549 | 1246848.9336 | 2645540.7731 | 1246863.0729
202 | 2645592.6288 | 1246898.6526 | 2645584.8498 | 1246898.9777
203 | 2645539.215 | 1246832.3984 | 2645540.0549 | 1246848.9336
204 | 2645539.215 | 1246832.3984 | 2645559.8614 | 1246832.8517
205 | 2645559.8614 | 1246832.8517 | 2645585.8865 | 1246833.4232
206 | 2645585.8865 | 1246833.4232 | 2645608.1748 | 1246833.9126
207 | 2645608.1748 | 1246833.9126 | 2645609.3205 | 1246833.9377 | 2645611.3972 | 1246834.1456
208 | 2645505.261 | 1246779.8693 | 2645494.0312 | 1246779.6001
209 | 2645505.261 | 1246779.8693 | 2645515.6954 | 1246780.1195
210 | 2645520.1492 | 1246780.2262 | 2645515.6954 | 1246780.1195
211 | 2645520.1492 | 1246780.2262 | 2645537.8287 | 1246780.6501
212 | 2645539.8486 | 1246780.6985 | 2645537.8287 | 1246780.6501
213 | 2645539.8486 | 1246780.6985 | 2645559.5517 | 1246781.1709
214 | 2645559.5517 | 1246781.1709 | 2645562.515 | 1246781.2419
215 | 2645579.2133 | 1246781.6422 | 2645562.515 | 1246781.2419
216 | 2645588.2993 | 1246781.8601 | 2645579.2133 | 1246781.6422
217 | 2645588.2993 | 1246781.8601 | 2645603.293 | 1246782.2195
218 | 2645612.4097 | 1246782.4381 | 2645603.293 | 1246782.2195
219 | 2645612.4097 | 1246782.4381 | 2645623.4396 | 1246782.7025
220 | 2645641.7578 | 1246783.1417 | 2645623.4396 | 1246782.7025
221 | 2645650.6639 | 1246783.3552 | 2645641.7578 | 1246783.1417
222 | 2645650.6639 | 1246783.3552 | 2645650.0523 | 1246801.12
223 | 2645650.0094 | 1246802.3648 | 2645650.0523 | 1246801.12
224 | 2645670.3838 | 1246738.4881 | 2645679.5235 | 1246738.4807
225 | 2645653.142 | 1246723.4232 | 2645679.5426 | 1246724.238 | 2645679.5235 | 1246738.4807
226 | 2645653.142 | 1246723.4232 | 2645653.3664 | 1246708.9931 | 2645643.2378 | 1246708.9152
227 | 2645631.8689 | 1246722.7703 | 2645653.142 | 1246723.4232
228 | 2645631.8689 | 1246722.7703 | 2645631.8742 | 1246737.7915 | 2645622.6076 | 1246737.5979
229 | 2645631.7653 | 1246836.1844 | 2645638.9321 | 1246836.9018
230 | 2645631.7653 | 1246836.1844 | 2645611.3972 | 1246834.1456
231 | 2645592.6288 | 1246898.6526 | 2645608.9156 | 1246899.6178
232 | 2645592.6288 | 1246898.6526 | 2645592.6146 | 1246886.9756
233 | 2645631.0223 | 1246900.9278 | 2645608.9156 | 1246899.6178
234 | 2645592.5959 | 1246871.4898 | 2645592.6146 | 1246886.9756
235 | 2645631.5995 | 1246900.962 | 2645631.0223 | 1246900.9278
236 | 2645651.8229 | 1246902.1605 | 2645631.5995 | 1246900.962
237 | 2645652.2764 | 1246902.1873 | 2645651.8229 | 1246902.1605
238 | 2645664.1286 | 1246902.8897 | 2645652.2764 | 1246902.1873
239 | 2645708.2393 | 1246905.9242 | 2645728.3289 | 1246907.4735
240 | 2645723.5572 | 1246900.5166 | 2645742.2691 | 1246901.3969
241 | 2645723.5572 | 1246900.5166 | 2645723.185 | 1246873.3512
242 | 2645723.185 | 1246873.3512 | 2645733.4551 | 1246873.8789
243 | 2645727.3408 | 1246959.2821 | 2645748.431 | 1246960.8718

## bus_geodata
| x | y | coords
0 | 2645722.4006 | 1246785.1726
1 | 2645698.9366 | 1246800.1379
2 | 2645681.293 | 1246840.2177
3 | 2645675.52 | 1246787.5492
4 | 2645669.312 | 1246839.3591
5 | 2645702.7336 | 1246842.0932
6 | 2645682.2852 | 1246871.246
7 | 2645684.3021 | 1246898.6798
8 | 2645703.0177 | 1246872.3131
9 | 2645658.5297 | 1246838.5864
10 | 2645723.4659 | 1246843.9068
11 | 2645738.675 | 1246845.2372
12 | 2645684.6984 | 1246904.1087
13 | 2645706.106 | 1246872.4721
14 | 2645648.7864 | 1246837.8882
15 | 2645195.8629 | 1246806.331
16 | 2645190.2875 | 1246812.0153
17 | 2645203.7075 | 1246798.3331
18 | 2645230.0513 | 1246771.6919
19 | 2645199.9261 | 1246771.5735
20 | 2645270.812 | 1246944.7087
21 | 2645284.3574 | 1246963.4507
22 | 2645304.986 | 1246927.0517
23 | 2645343.4635 | 1246686.1689
24 | 2645199.909 | 1246771.4529
25 | 2645361.6453 | 1246671.2757
26 | 2645379.6394 | 1246656.5416
27 | 2645371.2344 | 1246683.76
28 | 2645402.3908 | 1246639.455
29 | 2645373.8567 | 1246687.1739
30 | 2645386.0373 | 1246703.032
31 | 2645387.1203 | 1246704.442
32 | 2645396.7293 | 1246716.9521
33 | 2645406.1466 | 1246643.1862
34 | 2645448.4935 | 1246691.8389
35 | 2645437.9432 | 1246679.6489
36 | 2645455.617 | 1246700.0694
37 | 2645428.7276 | 1246669.0764
38 | 2645465.6839 | 1246695.6522
39 | 2645469.2895 | 1246770.2359
40 | 2645427.0859 | 1246667.1941
41 | 2645488.5848 | 1246686.6797
42 | 2645471.1834 | 1246779.0523
43 | 2645498.8347 | 1246682.7779
44 | 2645487.28 | 1246779.4382
45 | 2645455.5247 | 1246631.9102
46 | 2645469.5715 | 1246648.4083
47 | 2645511.1039 | 1246679.6728
48 | 2645487.5014 | 1246669.4669
49 | 2645503.8734 | 1246718.1512
50 | 2645494.7787 | 1246734.9371
51 | 2645527.2799 | 1246715.4178
52 | 2645538.4587 | 1246674.5223
53 | 2645482.7156 | 1246663.846
54 | 2645518.3942 | 1246702.9858
55 | 2645546.2117 | 1246716.0301
56 | 2645470.3149 | 1246649.2813
57 | 2645556.2565 | 1246672.6823
58 | 2645568.8505 | 1246672.6305
59 | 2645568.4813 | 1246696.11
60 | 2645559.5474 | 1246695.8635
61 | 2645589.9203 | 1246721.3692
62 | 2645580.016 | 1246734.3685
63 | 2645612.499 | 1246722.1655
64 | 2645538.0907 | 1246735.8365
65 | 2645508.702 | 1247169.7231
66 | 2645509.7025 | 1247147.6154
67 | 2645487.2437 | 1247144.9972
68 | 2645534.2568 | 1247150.4854
69 | 2645505.7501 | 1247089.8244
70 | 2645505.1754 | 1247083.0154
71 | 2645519.7069 | 1247091.3776
72 | 2645457.705 | 1247141.4801
73 | 2645502.7138 | 1247051.2048
74 | 2645474.1594 | 1247080.3141
75 | 2645528.1424 | 1247092.3552
76 | 2645455.272 | 1247141.1867
77 | 2645427.8519 | 1247137.8795
78 | 2645427.7296 | 1247137.8647
79 | 2645391.7012 | 1247129.155
80 | 2645383.3224 | 1247151.3687
81 | 2645387.2906 | 1247125.4799
82 | 2645365.3412 | 1247090.6438
83 | 2645342.7289 | 1247044.0683
84 | 2645359.503 | 1247045.8357
85 | 2645329.3119 | 1247024.4615
86 | 2645377.5803 | 1247047.7405
87 | 2645328.925 | 1247023.925
88 | 2645391.0329 | 1247049.1579
89 | 2645315.7488 | 1247005.7109
90 | 2645400.9382 | 1247050.2016
91 | 2645410.659 | 1247051.2258
92 | 2645435.2236 | 1247072.6392
93 | 2645408.7889 | 1247046.143
94 | 2645443.1332 | 1247075.6116
95 | 2645399.3848 | 1247020.3105
96 | 2645467.3317 | 1247079.5008
97 | 2645396.0811 | 1247011.0251
98 | 2645464.4172 | 1247098.301
99 | 2645464.1644 | 1247099.9314
100 | 2645539.9616 | 1247093.7728
101 | 2645549.7997 | 1247094.9771
102 | 2645561.5796 | 1247096.4192
103 | 2645582.6115 | 1247098.901
104 | 2645605.0514 | 1247101.5435
105 | 2645632.0566 | 1247034.6864
106 | 2645626.3803 | 1247034.3752
107 | 2645652.1467 | 1247035.1103
108 | 2645610.6702 | 1247032.9219
109 | 2645678.9702 | 1247034.0824
110 | 2645606.5188 | 1247032.5378
111 | 2645589.97 | 1247031.0069
112 | 2645583.6174 | 1247030.4193
113 | 2645560.706 | 1247028.2998
114 | 2645501.7049 | 1247038.1668
115 | 2645500.592 | 1247023.7852
116 | 2645499.901 | 1247018.3541
117 | 2645538.9306 | 1247026.2854
118 | 2645481.3481 | 1247019.4225
119 | 2645498.526 | 1247007.5857
120 | 2645558.9047 | 1247028.1332
121 | 2645465.0935 | 1247018.732
122 | 2645495.3324 | 1246982.5756
123 | 2645458.6552 | 1247014.1716
124 | 2645452.8041 | 1247008.4112
125 | 2645446.6144 | 1246989.0072
126 | 2645443.0504 | 1246967.782
127 | 2645391.1364 | 1246997.1273
128 | 2645387.7448 | 1246987.5948
129 | 2645384.2903 | 1246978.5087
130 | 2645442.4259 | 1246964.063
131 | 2645439.2653 | 1246945.2404
132 | 2645378.4084 | 1246965.5572
133 | 2645374.3375 | 1246956.5932
134 | 2645437.8146 | 1246937.8885
135 | 2645368.9694 | 1246944.7729
136 | 2645365.425 | 1246936.9684
137 | 2645433.1406 | 1246920.6042
138 | 2645364.747 | 1246935.4754
139 | 2645358.3143 | 1246921.311
140 | 2645430.9866 | 1246912.6388
141 | 2645427.5394 | 1246899.8913
142 | 2645350.2907 | 1246903.6437
143 | 2645380.7187 | 1246887.4212
144 | 2645418.6924 | 1246867.1758
145 | 2645437.9811 | 1246858.947
146 | 2645450.4141 | 1246853.6429
147 | 2645447.1497 | 1246836.409
148 | 2645296.7742 | 1246980.1667
149 | 2645298.6405 | 1246982.6792
150 | 2645314.5909 | 1247004.1522
151 | 2645482.2828 | 1246841.6457
152 | 2645501.759 | 1246838.4823
153 | 2645480.2155 | 1246827.145
154 | 2645484.8902 | 1246867.8694
155 | 2645442.3377 | 1246811.0052
156 | 2645503.5007 | 1246838.1994
157 | 2645485.4304 | 1246873.3025
158 | 2645439.2709 | 1246794.8149
159 | 2645491.4505 | 1246933.8493
160 | 2645494.0093 | 1246959.5834
161 | 2645490.5651 | 1246924.9445
162 | 2645494.2248 | 1246961.7506
163 | 2645488.9685 | 1246908.8866
164 | 2645512.1786 | 1246960.8425
165 | 2645488.1474 | 1246900.6289
166 | 2645520.5826 | 1246960.4174
167 | 2645487.0446 | 1246889.5367
168 | 2645526.684 | 1246834.4337
169 | 2645536.0411 | 1246959.6355
170 | 2645692.1398 | 1246986.7
171 | 2645691.5874 | 1246980.0243
172 | 2645690.582 | 1246967.8743
173 | 2645546.0136 | 1246959.1311
174 | 2645551.8625 | 1246958.8352
175 | 2645570.2353 | 1246958.3446
176 | 2645583.0104 | 1246958.0034
177 | 2645550.5251 | 1246924.1622
178 | 2645550.3948 | 1246922.5143
179 | 2645596.7746 | 1246958.7547
180 | 2645548.1196 | 1246901.346
181 | 2645617.0131 | 1246960.1644
182 | 2645617.3169 | 1246960.1856
183 | 2645636.9772 | 1246961.5551
184 | 2645646.8802 | 1246962.6922
185 | 2645664.5797 | 1246964.791
186 | 2645666.9109 | 1246965.0674
187 | 2645689.7561 | 1246956.4492
188 | 2645704.1661 | 1246957.5353
189 | 2645542.2005 | 1246891.1715
190 | 2645560.233 | 1246900.2078
191 | 2645541.1837 | 1246871.1555
192 | 2645580.7707 | 1246899.1482
193 | 2645540.7731 | 1246863.0729
194 | 2645584.8498 | 1246898.9777
195 | 2645540.0549 | 1246848.9336
196 | 2645539.215 | 1246832.3984
197 | 2645559.8614 | 1246832.8517
198 | 2645585.8865 | 1246833.4232
199 | 2645608.1748 | 1246833.9126
200 | 2645494.0312 | 1246779.6001
201 | 2645505.2609 | 1246779.8693
202 | 2645515.6954 | 1246780.1195
203 | 2645520.1492 | 1246780.2262
204 | 2645537.8287 | 1246780.6501
205 | 2645539.8486 | 1246780.6985
206 | 2645559.5517 | 1246781.1709
207 | 2645562.515 | 1246781.2419
208 | 2645579.2133 | 1246781.6422
209 | 2645588.2993 | 1246781.8601
210 | 2645603.293 | 1246782.2195
211 | 2645612.4097 | 1246782.4381
212 | 2645623.4396 | 1246782.7025
213 | 2645641.7578 | 1246783.1417
214 | 2645650.6639 | 1246783.3552
215 | 2645650.0523 | 1246801.12
216 | 2645650.0094 | 1246802.3648
217 | 2645679.5235 | 1246738.4807
218 | 2645670.3838 | 1246738.4881
219 | 2645653.142 | 1246723.4232
220 | 2645643.2378 | 1246708.9152
221 | 2645631.8689 | 1246722.7703
222 | 2645638.9321 | 1246836.9018
223 | 2645631.7653 | 1246836.1844
224 | 2645611.3972 | 1246834.1456
225 | 2645592.6288 | 1246898.6526
226 | 2645608.9156 | 1246899.6178
227 | 2645592.6146 | 1246886.9756
228 | 2645631.0223 | 1246900.9278
229 | 2645592.5959 | 1246871.4898
230 | 2645631.5995 | 1246900.962
231 | 2645651.8229 | 1246902.1605
232 | 2645652.2764 | 1246902.1873
233 | 2645664.1286 | 1246902.8897
234 | 2645686.7009 | 1246924.8324
235 | 2645708.2393 | 1246905.9242
236 | 2645728.3289 | 1246907.4735
237 | 2645723.5572 | 1246900.5166
238 | 2645742.2691 | 1246901.3969
239 | 2645723.185 | 1246873.3512
240 | 2645733.4551 | 1246873.8789
241 | 2645727.3408 | 1246959.2821
242 | 2645748.431 | 1246960.8718
243 | 2645600.9008 | 1246698.0825
244 | 2645622.6076 | 1246737.5979
245 | 2645548.1196 | 1246901.346

## line_std_types
| c_nf_per_km | r_ohm_per_km | x_ohm_per_km | max_i_ka | type | q_mm2 | alpha | voltage_rating
NAYY 4x50 SE | 210 | 0.642 | 0.083 | 0.142 | cs | 50 | 0.00403 | LV
NAYY 4x120 SE | 264 | 0.225 | 0.08 | 0.242 | cs | 120 | 0.00403 | LV
NAYY 4x150 SE | 261 | 0.208 | 0.08 | 0.27 | cs | 150 | 0.00403 | LV
NA2XS2Y 1x95 RM/25 12/20 kV | 216 | 0.313 | 0.132 | 0.252 | cs | 95 | 0.00403 | MV
NA2XS2Y 1x185 RM/25 12/20 kV | 273 | 0.161 | 0.117 | 0.362 | cs | 185 | 0.00403 | MV
NA2XS2Y 1x240 RM/25 12/20 kV | 304 | 0.122 | 0.112 | 0.421 | cs | 240 | 0.00403 | MV
NA2XS2Y 1x95 RM/25 6/10 kV | 315 | 0.313 | 0.123 | 0.249 | cs | 95 | 0.00403 | MV
NA2XS2Y 1x185 RM/25 6/10 kV | 406 | 0.161 | 0.11 | 0.358 | cs | 185 | 0.00403 | MV
NA2XS2Y 1x240 RM/25 6/10 kV | 456 | 0.122 | 0.105 | 0.416 | cs | 240 | 0.00403 | MV
NA2XS2Y 1x150 RM/25 12/20 kV | 250 | 0.206 | 0.116 | 0.319 | cs | 150 | 0.00403 | MV
NA2XS2Y 1x120 RM/25 12/20 kV | 230 | 0.253 | 0.119 | 0.283 | cs | 120 | 0.00403 | MV
NA2XS2Y 1x70 RM/25 12/20 kV | 190 | 0.443 | 0.132 | 0.22 | cs | 70 | 0.00403 | MV
NA2XS2Y 1x150 RM/25 6/10 kV | 360 | 0.206 | 0.11 | 0.315 | cs | 150 | 0.00403 | MV
NA2XS2Y 1x120 RM/25 6/10 kV | 340 | 0.253 | 0.113 | 0.28 | cs | 120 | 0.00403 | MV
NA2XS2Y 1x70 RM/25 6/10 kV | 280 | 0.443 | 0.123 | 0.217 | cs | 70 | 0.00403 | MV
N2XS(FL)2Y 1x120 RM/35 64/110 kV | 112 | 0.153 | 0.166 | 0.366 | cs | 120 | 0.00393 | HV
N2XS(FL)2Y 1x185 RM/35 64/110 kV | 125 | 0.099 | 0.156 | 0.457 | cs | 185 | 0.00393 | HV
N2XS(FL)2Y 1x240 RM/35 64/110 kV | 135 | 0.075 | 0.149 | 0.526 | cs | 240 | 0.00393 | HV
N2XS(FL)2Y 1x300 RM/35 64/110 kV | 144 | 0.06 | 0.144 | 0.588 | cs | 300 | 0.00393 | HV
15-AL1/3-ST1A 0.4 | 11 | 1.8769 | 0.35 | 0.105 | ol | 16 | 0.00403 | LV
24-AL1/4-ST1A 0.4 | 11.25 | 1.2012 | 0.335 | 0.14 | ol | 24 | 0.00403 | LV
48-AL1/8-ST1A 0.4 | 12.2 | 0.5939 | 0.3 | 0.21 | ol | 48 | 0.00403 | LV
94-AL1/15-ST1A 0.4 | 13.2 | 0.306 | 0.29 | 0.35 | ol | 94 | 0.00403 | LV
34-AL1/6-ST1A 10.0 | 9.7 | 0.8342 | 0.36 | 0.17 | ol | 34 | 0.00403 | MV
48-AL1/8-ST1A 10.0 | 10.1 | 0.5939 | 0.35 | 0.21 | ol | 48 | 0.00403 | MV
70-AL1/11-ST1A 10.0 | 10.4 | 0.4132 | 0.339 | 0.29 | ol | 70 | 0.00403 | MV
94-AL1/15-ST1A 10.0 | 10.75 | 0.306 | 0.33 | 0.35 | ol | 94 | 0.00403 | MV
122-AL1/20-ST1A 10.0 | 11.1 | 0.2376 | 0.323 | 0.41 | ol | 122 | 0.00403 | MV
149-AL1/24-ST1A 10.0 | 11.25 | 0.194 | 0.315 | 0.47 | ol | 149 | 0.00403 | MV
34-AL1/6-ST1A 20.0 | 9.15 | 0.8342 | 0.382 | 0.17 | ol | 34 | 0.00403 | MV
48-AL1/8-ST1A 20.0 | 9.5 | 0.5939 | 0.372 | 0.21 | ol | 48 | 0.00403 | MV
70-AL1/11-ST1A 20.0 | 9.7 | 0.4132 | 0.36 | 0.29 | ol | 70 | 0.00403 | MV
94-AL1/15-ST1A 20.0 | 10 | 0.306 | 0.35 | 0.35 | ol | 94 | 0.00403 | MV
122-AL1/20-ST1A 20.0 | 10.3 | 0.2376 | 0.344 | 0.41 | ol | 122 | 0.00403 | MV
149-AL1/24-ST1A 20.0 | 10.5 | 0.194 | 0.337 | 0.47 | ol | 149 | 0.00403 | MV
184-AL1/30-ST1A 20.0 | 10.75 | 0.1571 | 0.33 | 0.535 | ol | 184 | 0.00403 | MV
243-AL1/39-ST1A 20.0 | 11 | 0.1188 | 0.32 | 0.645 | ol | 243 | 0.00403 | MV
48-AL1/8-ST1A 110.0 | 8 | 0.5939 | 0.46 | 0.21 | ol | 48 | 0.00403 | HV
70-AL1/11-ST1A 110.0 | 8.4 | 0.4132 | 0.45 | 0.29 | ol | 70 | 0.00403 | HV
94-AL1/15-ST1A 110.0 | 8.65 | 0.306 | 0.44 | 0.35 | ol | 94 | 0.00403 | HV
122-AL1/20-ST1A 110.0 | 8.5 | 0.2376 | 0.43 | 0.41 | ol | 122 | 0.00403 | HV
149-AL1/24-ST1A 110.0 | 8.75 | 0.194 | 0.41 | 0.47 | ol | 149 | 0.00403 | HV
184-AL1/30-ST1A 110.0 | 8.8 | 0.1571 | 0.4 | 0.535 | ol | 184 | 0.00403 | HV
243-AL1/39-ST1A 110.0 | 9 | 0.1188 | 0.39 | 0.645 | ol | 243 | 0.00403 | HV
305-AL1/39-ST1A 110.0 | 9.2 | 0.0949 | 0.38 | 0.74 | ol | 305 | 0.00403 | HV
490-AL1/64-ST1A 110.0 | 9.75 | 0.059 | 0.37 | 0.96 | ol | 490 | 0.00403 | HV
679-AL1/86-ST1A 110.0 | 9.95 | 0.042 | 0.36 | 1.15 | ol | 679 | 0.00403 | HV
490-AL1/64-ST1A 220.0 | 10 | 0.059 | 0.285 | 0.96 | ol | 490 | 0.00403 | HV
679-AL1/86-ST1A 220.0 | 11.7 | 0.042 | 0.275 | 1.15 | ol | 679 | 0.00403 | HV
490-AL1/64-ST1A 380.0 | 11 | 0.059 | 0.253 | 0.96 | ol | 490 | 0.00403 | HV
679-AL1/86-ST1A 380.0 | 14.6 | 0.042 | 0.25 | 1.15 | ol | 679 | 0.00403 | HV

## trafo_std_types
| i0_percent | pfe_kw | vkr_percent | sn_mva | vn_lv_kv | vn_hv_kv | vk_percent | shift_degree | vector_group | tap_side | tap_neutral | tap_min | tap_max | tap_step_degree | tap_step_percent | tap_phase_shifter
160 MVA 380/110 kV | 0.06 | 60 | 0.25 | 160 | 110 | 380 | 12.2 | 0 | Yy0 | hv | 0 | -9 | 9 | 0 | 1.5 | FALSE
100 MVA 220/110 kV | 0.06 | 55 | 0.26 | 100 | 110 | 220 | 12 | 0 | Yy0 | hv | 0 | -9 | 9 | 0 | 1.5 | FALSE
63 MVA 110/20 kV | 0.04 | 22 | 0.32 | 63 | 20 | 110 | 18 | 150 | YNd5 | hv | 0 | -9 | 9 | 0 | 1.5 | FALSE
40 MVA 110/20 kV | 0.05 | 18 | 0.34 | 40 | 20 | 110 | 16.2 | 150 | YNd5 | hv | 0 | -9 | 9 | 0 | 1.5 | FALSE
25 MVA 110/20 kV | 0.07 | 14 | 0.41 | 25 | 20 | 110 | 12 | 150 | YNd5 | hv | 0 | -9 | 9 | 0 | 1.5 | FALSE
63 MVA 110/10 kV | 0.04 | 22 | 0.32 | 63 | 10 | 110 | 18 | 150 | YNd5 | hv | 0 | -9 | 9 | 0 | 1.5 | FALSE
40 MVA 110/10 kV | 0.05 | 18 | 0.34 | 40 | 10 | 110 | 16.2 | 150 | YNd5 | hv | 0 | -9 | 9 | 0 | 1.5 | FALSE
25 MVA 110/10 kV | 0.07 | 14 | 0.41 | 25 | 10 | 110 | 12 | 150 | YNd5 | hv | 0 | -9 | 9 | 0 | 1.5 | FALSE
0.25 MVA 20/0.4 kV | 0.32 | 0.8 | 1.44 | 0.25 | 0.4 | 20 | 6 | 150 | Yzn5 | hv | 0 | -2 | 2 | 0 | 2.5 | FALSE
0.4 MVA 20/0.4 kV | 0.3375 | 1.35 | 1.425 | 0.4 | 0.4 | 20 | 6 | 150 | Dyn5 | hv | 0 | -2 | 2 | 0 | 2.5 | FALSE
0.63 MVA 20/0.4 kV | 0.2619 | 1.65 | 1.206 | 0.63 | 0.4 | 20 | 6 | 150 | Dyn5 | hv | 0 | -2 | 2 | 0 | 2.5 | FALSE
0.25 MVA 10/0.4 kV | 0.24 | 0.6 | 1.2 | 0.25 | 0.4 | 10 | 4 | 150 | Dyn5 | hv | 0 | -2 | 2 | 0 | 2.5 | FALSE
0.4 MVA 10/0.4 kV | 0.2375 | 0.95 | 1.325 | 0.4 | 0.4 | 10 | 4 | 150 | Dyn5 | hv | 0 | -2 | 2 | 0 | 2.5 | FALSE
0.63 MVA 10/0.4 kV | 0.1873 | 1.18 | 1.0794 | 0.63 | 0.4 | 10 | 4 | 150 | Dyn5 | hv | 0 | -2 | 2 | 0 | 2.5 | FALSE

## trafo3w_std_types
| sn_hv_mva | sn_mv_mva | sn_lv_mva | vn_hv_kv | vn_mv_kv | vn_lv_kv | vk_hv_percent | vk_mv_percent | vk_lv_percent | vkr_hv_percent | vkr_mv_percent | vkr_lv_percent | pfe_kw | i0_percent | shift_mv_degree | shift_lv_degree | vector_group | tap_side | tap_neutral | tap_min | tap_max | tap_step_percent
63/25/38 MVA 110/20/10 kV | 63 | 25 | 38 | 110 | 20 | 10 | 10.4 | 10.4 | 10.4 | 0.28 | 0.32 | 0.35 | 35 | 0.89 | 0 | 0 | YN0yn0yn0 | hv | 0 | -10 | 10 | 1.2
63/25/38 MVA 110/10/10 kV | 63 | 25 | 38 | 110 | 10 | 10 | 10.4 | 10.4 | 10.4 | 0.28 | 0.32 | 0.35 | 35 | 0.89 | 0 | 0 | YN0yn0yn0 | hv | 0 | -10 | 10 | 1.2

## fuse_std_types
| fuse_type | i_rated_a | t_avg | t_min | t_total | x_avg | x_min | x_total
HV 100A | HV 100A | 100 | 0 | [10.0, 3.64, 0.854, 0.281, 0.1, 0.0531, 0.022, 0.01] | [10.0, 4.267, 1.21, 0.403, 0.1, 0.058, 0.022, 0.01] | 0 | [300.0, 350.0, 450.0, 550.0, 700.0, 850.0, 1200.0, 1752.0] | [600.0, 700.0, 900.0, 1150.0, 1665.0, 2000.0, 3000.0, 4313.0]
HV 10A | HV 10A | 10 | 0 | [10.0, 1675.0, 0.344, 0.156, 0.1, 0.0417, 0.0171, 0.01] | [10.0, 1.3, 0.3, 0.155, 0.1, 0.0555, 0.023, 0.01] | 0 | [30.0, 32.0, 35.0, 37.0, 39.0, 50.0, 70.0, 88.0] | [60.0, 70.0, 80.0, 87.0, 94.0, 110.0, 150.0, 216.0]
HV 125A | HV 125A | 125 | 0 | [10.0, 1.82, 0.344, 0.1, 0.0467, 0.0269, 0.01] | [10.0, 2.478, 0.426, 0.1, 0.0427, 0.0211, 0.01] | 0 | [375.0, 500.0, 700.0, 925.0, 1200.0, 1500.0, 2341.0] | [750.0, 1000.0, 1500.0, 2200.0, 3000.0, 4000.0, 5765.0]
HV 160A | HV 160A | 160 | 0 | [10.0, 4.15, 1.03, 0.198, 0.1, 0.051, 0.0172, 0.01] | [10.0, 2.3, 0.734, 0.274, 0.1, 0.046, 0.0177, 0.01] | 0 | [480.0, 550.0, 700.0, 1000.0, 1260.0, 1600.0, 2500.0, 3227.0] | [960.0, 1300.0, 1700.0, 2200.0, 2996.0, 4000.0, 6000.0, 7946.0]
HV 16A | HV 16A | 16 | 0 | [10.0, 0.352, 0.164, 0.1, 0.0649, 0.0342, 0.01] | [10.0, 2.34, 0.722, 0.181, 0.1, 0.055, 0.0296, 0.01] | 0 | [48.0, 60.0, 65.0, 71.0, 80.0, 100.0, 162.0] | [96.0, 110.0, 125.0, 150.0, 168.0, 200.0, 250.0, 398.0]
HV 200A | HV 200A | 200 | 0 | [10.0, 4.267, 1.21, 0.403, 0.1, 0.058, 0.022, 0.01] | [10.0, 3.73, 1.654, 0.328, 0.1, 0.0531, 0.019, 0.01] | 0 | [600.0, 700.0, 900.0, 1150.0, 1665.0, 2000.0, 3000.0, 4313.0] | [1200.0, 1500.0, 1800.0, 2700.0, 3960.0, 5000.0, 7500.0, 10620.0]
HV 20A | HV 20A | 20 | 0 | [10.0, 1.3, 0.3, 0.155, 0.1, 0.0555, 0.023, 0.01] | [10.0, 1.3, 0.161, 0.1, 0.0611, 0.0399, 0.0141, 0.01] | 0 | [60.0, 70.0, 80.0, 87.0, 94.0, 110.0, 150.0, 216.0] | [120.0, 150.0, 200.0, 223.0, 260.0, 300.0, 450.0, 532.0]
HV 25A | HV 25A | 25 | 0 | [10.0, 2.512, 0.833, 0.299, 0.1, 0.0372, 0.0223, 0.01] | [10.0, 3.125, 0.597, 0.198, 0.1, 0.0378, 0.022, 0.01] | 0 | [75.0, 82.0, 90.0, 100.0, 124.0, 170.0, 200.0, 289.0] | [150.0, 170.0, 210.0, 250.0, 294.0, 400.0, 500.0, 711.0]
HV 31.5A | HV 31.5A | 31.5 | 0 | [10.0, 2.34, 0.722, 0.181, 0.1, 0.055, 0.0296, 0.01] | [10.0, 2.84, 0.368, 0.164, 0.1, 0.0621, 0.0378, 0.0195, 0.01] | 0 | [95.0, 110.0, 125.0, 150.0, 165.0, 200.0, 250.0, 390.0] | [189.0, 220.0, 300.0, 350.0, 393.0, 450.0, 530.0, 700.0, 960.0]
HV 40A | HV 40A | 40 | 0 | [10.0, 1.3, 0.161, 0.1, 0.0611, 0.0399, 0.0141, 0.01] | [10.0, 2.05, 0.369, 0.198, 0.1, 0.051, 0.0298, 0.01] | 0 | [120.0, 150.0, 200.0, 223.0, 260.0, 300.0, 450.0, 532.0] | [240.0, 300.0, 400.0, 450.0, 530.0, 650.0, 800.0, 1311.0]
HV 50A | HV 50A | 50 | 0 | [10.0, 3.215, 0.597, 0.198, 0.1, 0.0378, 0.022, 0.01] | [10.0, 3.64, 0.854, 0.281, 0.1, 0.0531, 0.022, 0.01] | 0 | [150.0, 170.0, 210.0, 250.0, 294.0, 400.0, 500.0, 711.0] | [300.0, 350.0, 450.0, 550.0, 700.0, 850.0, 1200.0, 1752.0]
HV 6.3A | HV 6.3A | 6.3 | 0 | [10.0, 1.39, 0.344, 0.168, 0.1, 0.056, 0.0263, 0.01] | [10.0, 1.711, 0.516, 0.198, 0.1, 0.0634, 0.0303, 0.01] | 0 | [19.0, 19.5, 20.4, 20.8, 22.0, 25.0, 32.0, 48.0] | [38.0, 40.0, 43.0, 48.0, 53.0, 60.0, 75.0, 118.0]
HV 63A | HV 63A | 63 | 0 | [10.0, 2.84, 0.368, 0.164, 0.1, 0.0621, 0.0378, 0.0195, 0.01] | [10.0, 1.82, 0.344, 0.1, 0.0467, 0.0269, 0.01] | 0 | [189.0, 220.0, 300.0, 350.0, 393.0, 450.0, 530.0, 700.0, 961.0] | [378.0, 500.0, 700.0, 934.0, 1200.0, 1500.0, 2366.0]
HV 80A | HV 80A | 80 | 0 | [10.0, 2.05, 0.369, 0.198, 0.1, 0.051, 0.0298, 0.01] | [10.0, 4.15, 1.03, 0.198, 0.1, 0.051, 0.0172, 0.01] | 0 | [240.0, 300.0, 400.0, 450.0, 530.0, 650.0, 800.0, 1311.0] | [480.0, 550.0, 700.0, 1000.0, 1260.0, 1600.0, 2500.0, 3227.0]
Siemens NH-1-100 | Siemens NH-1-100 | 100 | [5400.0, 2000.0, 400.0, 20.0, 1.0, 0.2, 0.012, 0.004] | 0 | 0 | [150.0, 190.0, 250.0, 430.0, 900.0, 1250.0, 2700.0, 3600.0] | 0 | 0
Siemens NH-1-125 | Siemens NH-1-125 | 125 | [4800.0, 120.0, 7.0, 0.1, 0.004] | 0 | 0 | [180.0, 400.0, 740.0, 2000.0, 4250.0] | 0 | 0
Siemens NH-1-16 | Siemens NH-1-16 | 16 | [4000.0, 400.0, 2.0, 0.1, 0.04, 0.01] | 0 | 0 | [26.0, 35.0, 75.0, 150.0, 200.0, 300.0] | 0 | 0
Siemens NH-1-160 | Siemens NH-1-160 | 160 | [4800.0, 120.0, 7.0, 0.1, 0.004] | 0 | 0 | [210.0, 500.0, 900.0, 2300.0, 5000.0] | 0 | 0
Siemens NH-1-25 | Siemens NH-1-25 | 25 | [4000.0, 1000.0, 10.0, 0.2, 0.02, 0.01] | 0 | 0 | [40.0, 50.0, 100.0, 210.0, 400.0, 500.0] | 0 | 0
Siemens NH-1-50 | Siemens NH-1-50 | 50 | [4000.0, 40.0, 4.0, 1.0, 0.02, 0.01] | 0 | 0 | [86.0, 200.0, 300.0, 400.0, 1000.0, 1280.0] | 0 | 0
Siemens NH-1-63 | Siemens NH-1-63 | 63 | [4000.0, 100.0, 10.0, 2.0, 0.04, 0.01] | 0 | 0 | [100.0, 200.0, 300.0, 400.0, 1000.0, 1500.0] | 0 | 0
Siemens NH-1-80 | Siemens NH-1-80 | 80 | [4800.0, 120.0, 7.0, 0.1, 0.01] | 0 | 0 | [150.58, 250.0, 450.0, 1150.0, 2470.0] | 0 | 0
Siemens NH-2-1000 | Siemens NH-2-1000 | 1000 | [4800.0, 120.0, 7.0, 0.1, 0.004] | 0 | 0 | [1900.0, 3500.0, 8400.0, 24000.0, 52000.0] | 0 | 0
Siemens NH-2-200 | Siemens NH-2-200 | 200 | [4800.0, 120.0, 7.0, 0.1, 0.004] | 0 | 0 | [280.0, 650.0, 1200.0, 3000.0, 7000.0] | 0 | 0
Siemens NH-2-224 | Siemens NH-2-224 | 224 | [4800.0, 120.0, 7.0, 0.2, 0.04, 0.004] | 0 | 0 | [400.0, 750.0, 1453.0, 3025.0, 4315.0, 7600.0] | 0 | 0
Siemens NH-2-250 | Siemens NH-2-250 | 250 | [4800.0, 120.0, 7.0, 0.1, 0.004] | 0 | 0 | [450.0, 800.0, 1650.0, 4000.0, 8500.0] | 0 | 0
Siemens NH-2-315 | Siemens NH-2-315 | 315 | [4800.0, 120.0, 7.0, 0.1, 0.004] | 0 | 0 | [550.0, 920.0, 1900.0, 5000.0, 11000.0] | 0 | 0
Siemens NH-2-355 | Siemens NH-2-355 | 355 | [4800.0, 120.0, 6.0, 0.1, 0.004] | 0 | 0 | [650.0, 1116.27, 2350.0, 5840.0, 12790.0] | 0 | 0
Siemens NH-2-400 | Siemens NH-2-400 | 400 | [4800.0, 120.0, 7.0, 0.1, 0.004] | 0 | 0 | [720.0, 1350.0, 2800.0, 6500.0, 15000.0] | 0 | 0
Siemens NH-2-425 | Siemens NH-2-425 | 425 | [4800.0, 120.0, 7.0, 0.1, 0.004] | 0 | 0 | [850.0, 1500.0, 3050.0, 7500.0, 16500.0] | 0 | 0
Siemens NH-2-630 | Siemens NH-2-630 | 630 | [4800.0, 120.0, 7.0, 0.1, 0.004] | 0 | 0 | [1200.0, 2000.0, 4800.0, 12000.0, 26000.0] | 0 | 0

## dtypes
| element | column | dtype
0 | bus | name | object
1 | bus | vn_kv | float64
2 | bus | type | object
3 | bus | zone | object
4 | bus | in_service | bool
5 | load | name | object
6 | load | bus | uint32
7 | load | p_mw | float64
8 | load | q_mvar | float64
9 | load | const_z_percent | float64
10 | load | const_i_percent | float64
11 | load | sn_mva | float64
12 | load | scaling | float64
13 | load | in_service | bool
14 | load | type | object
15 | ext_grid | name | object
16 | ext_grid | bus | uint32
17 | ext_grid | vm_pu | float64
18 | ext_grid | va_degree | float64
19 | ext_grid | slack_weight | float64
20 | ext_grid | in_service | bool
21 | line | name | object
22 | line | std_type | object
23 | line | from_bus | uint32
24 | line | to_bus | uint32
25 | line | length_km | float64
26 | line | r_ohm_per_km | float64
27 | line | x_ohm_per_km | float64
28 | line | c_nf_per_km | float64
29 | line | g_us_per_km | float64
30 | line | max_i_ka | float64
31 | line | df | float64
32 | line | parallel | uint32
33 | line | type | object
34 | line | in_service | bool
35 | trafo | name | object
36 | trafo | std_type | object
37 | trafo | hv_bus | uint32
38 | trafo | lv_bus | uint32
39 | trafo | sn_mva | float64
40 | trafo | vn_hv_kv | float64
41 | trafo | vn_lv_kv | float64
42 | trafo | vk_percent | float64
43 | trafo | vkr_percent | float64
44 | trafo | pfe_kw | float64
45 | trafo | i0_percent | float64
46 | trafo | shift_degree | float64
47 | trafo | tap_side | object
48 | trafo | tap_neutral | int32
49 | trafo | tap_min | int32
50 | trafo | tap_max | int32
51 | trafo | tap_step_percent | float64
52 | trafo | tap_step_degree | float64
53 | trafo | tap_pos | int32
54 | trafo | tap_phase_shifter | bool
55 | trafo | parallel | uint32
56 | trafo | df | float64
57 | trafo | in_service | bool
58 | line_geodata | coords | object
59 | bus_geodata | x | float64
60 | bus_geodata | y | float64
61 | bus_geodata | coords | object

## parameters
| version | format_version | converged | OPF_converged | name | f_hz | sn_mva
0 | 2.14.6 | 2.14.0 | FALSE | FALSE |  | 50 | 1