## bus
| name | vn_kv | type | zone | in_service
0 | bus_LV_4021-10_0_3_node_0 | 0.4 | n |  | TRUE
1 | bus_LV_4021-10_0_3_node_1 | 0.4 | n |  | TRUE
2 | bus_LV_4021-10_0_3_node_2 | 0.4 | n |  | TRUE
3 | bus_LV_4021-10_0_3_node_3 | 0.4 | n |  | TRUE
4 | bus_LV_4021-10_0_3_node_87 | 0.4 | n |  | TRUE
5 | bus_LV_4021-10_0_3_node_61 | 0.4 | n |  | TRUE
6 | bus_LV_4021-10_0_3_node_66 | 0.4 | n |  | TRUE
7 | bus_LV_4021-10_0_3_node_4 | 0.4 | n |  | TRUE
8 | bus_LV_4021-10_0_3_node_5 | 0.4 | n |  | TRUE
9 | bus_LV_4021-10_0_3_node_7 | 0.4 | n |  | TRUE
10 | bus_LV_4021-10_0_3_node_8 | 0.4 | n |  | TRUE
11 | bus_LV_4021-10_0_3_node_9 | 0.4 | n |  | TRUE
12 | bus_LV_4021-10_0_3_node_14 | 0.4 | n |  | TRUE
13 | bus_LV_4021-10_0_3_node_41 | 0.4 | n |  | TRUE
14 | bus_LV_4021-10_0_3_node_49 | 0.4 | n |  | TRUE
15 | bus_LV_4021-10_0_3_node_12 | 0.4 | n |  | TRUE
16 | bus_LV_4021-10_0_3_node_42 | 0.4 | n |  | TRUE
17 | bus_LV_4021-10_0_3_node_50 | 0.4 | n |  | TRUE
18 | bus_LV_4021-10_0_3_node_11 | 0.4 | n |  | TRUE
19 | bus_LV_4021-10_0_3_node_13 | 0.4 | n |  | TRUE
20 | bus_LV_4021-10_0_3_node_15 | 0.4 | n |  | TRUE
21 | bus_LV_4021-10_0_3_node_16 | 0.4 | n |  | TRUE
22 | bus_LV_4021-10_0_3_node_17 | 0.4 | n |  | TRUE
23 | bus_LV_4021-10_0_3_node_18 | 0.4 | n |  | TRUE
24 | bus_LV_4021-10_0_3_node_19 | 0.4 | n |  | TRUE
25 | bus_LV_4021-10_0_3_node_20 | 0.4 | n |  | TRUE
26 | bus_LV_4021-10_0_3_node_89 | 0.4 | n |  | TRUE
27 | bus_LV_4021-10_0_3_node_24 | 0.4 | n |  | TRUE
28 | bus_LV_4021-10_0_3_node_21 | 0.4 | n |  | TRUE
29 | bus_LV_4021-10_0_3_node_22 | 0.4 | n |  | TRUE
30 | bus_LV_4021-10_0_3_node_23 | 0.4 | n |  | TRUE
31 | bus_LV_4021-10_0_3_node_25 | 0.4 | n |  | TRUE
32 | bus_LV_4021-10_0_3_node_90 | 0.4 | n |  | TRUE
33 | bus_LV_4021-10_0_3_node_30 | 0.4 | n |  | TRUE
34 | bus_LV_4021-10_0_3_node_28 | 0.4 | n |  | TRUE
35 | bus_LV_4021-10_0_3_node_26 | 0.4 | n |  | TRUE
36 | bus_LV_4021-10_0_3_node_27 | 0.4 | n |  | TRUE
37 | bus_LV_4021-10_0_3_node_29 | 0.4 | n |  | TRUE
38 | bus_LV_4021-10_0_3_node_31 | 0.4 | n |  | TRUE
39 | bus_LV_4021-10_0_3_node_32 | 0.4 | n |  | TRUE
40 | bus_LV_4021-10_0_3_node_33 | 0.4 | n |  | TRUE
41 | bus_LV_4021-10_0_3_node_40 | 0.4 | n |  | TRUE
42 | bus_LV_4021-10_0_3_node_69 | 0.4 | n |  | TRUE
43 | bus_LV_4021-10_0_3_node_38 | 0.4 | n |  | TRUE
44 | bus_LV_4021-10_0_3_node_70 | 0.4 | n |  | TRUE
45 | bus_LV_4021-10_0_3_node_34 | 0.4 | n |  | TRUE
46 | bus_LV_4021-10_0_3_node_35 | 0.4 | n |  | TRUE
47 | bus_LV_4021-10_0_3_node_36 | 0.4 | n |  | TRUE
48 | bus_LV_4021-10_0_3_node_37 | 0.4 | n |  | TRUE
49 | bus_LV_4021-10_0_3_node_39 | 0.4 | n |  | TRUE
50 | bus_LV_4021-10_0_3_node_45 | 0.4 | n |  | TRUE
51 | bus_LV_4021-10_0_3_node_43 | 0.4 | n |  | TRUE
52 | bus_LV_4021-10_0_3_node_44 | 0.4 | n |  | TRUE
53 | bus_LV_4021-10_0_3_node_46 | 0.4 | n |  | TRUE
54 | bus_LV_4021-10_0_3_node_47 | 0.4 | n |  | TRUE
55 | bus_LV_4021-10_0_3_node_48 | 0.4 | n |  | TRUE
56 | bus_LV_4021-10_0_3_node_65 | 0.4 | n |  | TRUE
57 | bus_LV_4021-10_0_3_node_51 | 0.4 | n |  | TRUE
58 | bus_LV_4021-10_0_3_node_52 | 0.4 | n |  | TRUE
59 | bus_LV_4021-10_0_3_node_53 | 0.4 | n |  | TRUE
60 | bus_LV_4021-10_0_3_node_54 | 0.4 | n |  | TRUE
61 | bus_LV_4021-10_0_3_node_57 | 0.4 | n |  | TRUE
62 | bus_LV_4021-10_0_3_node_59 | 0.4 | n |  | TRUE
63 | bus_LV_4021-10_0_3_node_56 | 0.4 | n |  | TRUE
64 | bus_LV_4021-10_0_3_node_58 | 0.4 | n |  | TRUE
65 | bus_LV_4021-10_0_3_node_62 | 0.4 | n |  | TRUE
66 | bus_LV_4021-10_0_3_node_64 | 0.4 | n |  | TRUE
67 | bus_LV_4021-10_0_3_node_67 | 0.4 | n |  | TRUE
68 | bus_LV_4021-10_0_3_node_63 | 0.4 | n |  | TRUE
69 | bus_LV_4021-10_0_3_node_68 | 0.4 | n |  | TRUE
70 | bus_LV_4021-10_0_3_node_88 | 0.4 | n |  | TRUE
71 | bus_LV_4021-10_0_3_node_71 | 0.4 | n |  | TRUE
72 | bus_LV_4021-10_0_3_node_72 | 0.4 | n |  | TRUE
73 | bus_LV_4021-10_0_3_node_97 | 0.4 | n |  | TRUE
74 | bus_LV_4021-10_0_3_node_86 | 0.4 | n |  | TRUE
75 | bus_LV_4021-10_0_3_node_98 | 0.4 | n |  | TRUE
76 | bus_LV_4021-10_0_3_node_85 | 0.4 | n |  | TRUE
77 | bus_LV_4021-10_0_3_node_73 | 0.4 | n |  | TRUE
78 | bus_LV_4021-10_0_3_node_74 | 0.4 | n |  | TRUE
79 | bus_LV_4021-10_0_3_node_75 | 0.4 | n |  | TRUE
80 | bus_LV_4021-10_0_3_node_77 | 0.4 | n |  | TRUE
81 | bus_LV_4021-10_0_3_node_78 | 0.4 | n |  | TRUE
82 | bus_LV_4021-10_0_3_node_92 | 0.4 | n |  | TRUE
83 | bus_LV_4021-10_0_3_node_94 | 0.4 | n |  | TRUE
84 | bus_LV_4021-10_0_3_node_79 | 0.4 | n |  | TRUE
85 | bus_LV_4021-10_0_3_node_80 | 0.4 | n |  | TRUE
86 | bus_LV_4021-10_0_3_node_81 | 0.4 | n |  | TRUE
87 | bus_LV_4021-10_0_3_node_82 | 0.4 | n |  | TRUE
88 | bus_LV_4021-10_0_3_node_83 | 0.4 | n |  | TRUE
89 | bus_LV_4021-10_0_3_node_84 | 0.4 | n |  | TRUE
90 | bus_LV_4021-10_0_3_node_103 | 0.4 | n |  | TRUE
91 | bus_LV_4021-10_0_3_node_101 | 0.4 | n |  | TRUE
92 | bus_LV_4021-10_0_3_node_95 | 0.4 | n |  | TRUE
93 | bus_LV_4021-10_0_3_node_96 | 0.4 | n |  | TRUE
94 | bus_LV_4021-10_0_3_node_104 | 0.4 | n |  | TRUE
95 | bus_LV_4021-10_0_3_node_102 | 0.4 | n |  | TRUE
96 | bus_LV_4021-10_0_3_node_100 | 0.4 | n |  | TRUE
97 | bus_MV_422_0_node_0 | 20 | n |  | TRUE

## load
| name | bus | p_mw | q_mvar | const_z_percent | const_i_percent | sn_mva | scaling | in_service | type
0 | LV_4021-10_0_3_load_0 | 0 | 0.0013518 | 0.0003388 | 0 | 0 |  | 1 | TRUE | wye
1 | LV_4021-10_0_3_load_2 | 2 | 0.0074978 | 0.0018791 | 0 | 0 |  | 1 | TRUE | wye
2 | LV_4021-10_0_3_load_87 | 4 | 0.0019314 | 0.00048405 | 0 | 0 |  | 1 | TRUE | wye
3 | LV_4021-10_0_3_load_4 | 7 | 0.017971 | 0.0045039 | 0 | 0 |  | 1 | TRUE | wye
4 | LV_4021-10_0_3_load_7 | 9 | 0.0038645 | 0.00096854 | 0 | 0 |  | 1 | TRUE | wye
5 | LV_4021-10_0_3_load_8 | 10 | 0.0078868 | 0.0019766 | 0 | 0 |  | 1 | TRUE | wye
6 | LV_4021-10_0_3_load_9 | 11 | 0.0048632 | 0.0012188 | 0 | 0 |  | 1 | TRUE | wye
7 | LV_4021-10_0_3_load_14 | 12 | 0.014485 | 0.0036302 | 0 | 0 |  | 1 | TRUE | wye
8 | LV_4021-10_0_3_load_41 | 13 | 0.0048619 | 0.0012185 | 0 | 0 |  | 1 | TRUE | wye
9 | LV_4021-10_0_3_load_49 | 14 | 0.0048627 | 0.0012187 | 0 | 0 |  | 1 | TRUE | wye
10 | LV_4021-10_0_3_load_42 | 16 | 0.0048597 | 0.0012179 | 0 | 0 |  | 1 | TRUE | wye
11 | LV_4021-10_0_3_load_50 | 17 | 0.0048597 | 0.0012179 | 0 | 0 |  | 1 | TRUE | wye
12 | LV_4021-10_0_3_load_11 | 18 | 0.013133 | 0.0032914 | 0 | 0 |  | 1 | TRUE | wye
13 | LV_4021-10_0_3_load_13 | 19 | 0.003109 | 0.00077918 | 0 | 0 |  | 1 | TRUE | wye
14 | LV_4021-10_0_3_load_15 | 20 | 0.008174 | 0.0020486 | 0 | 0 |  | 1 | TRUE | wye
15 | LV_4021-10_0_3_load_16 | 21 | 0.0092458 | 0.0023172 | 0 | 0 |  | 1 | TRUE | wye
16 | LV_4021-10_0_3_load_17 | 22 | 0.0048633 | 0.0012189 | 0 | 0 |  | 1 | TRUE | wye
17 | LV_4021-10_0_3_load_18 | 23 | 0.0036378 | 0.00091172 | 0 | 0 |  | 1 | TRUE | wye
18 | LV_4021-10_0_3_load_19 | 24 | 0.0041729 | 0.0010458 | 0 | 0 |  | 1 | TRUE | wye
19 | LV_4021-10_0_3_load_20 | 25 | 0.0028773 | 0.00072111 | 0 | 0 |  | 1 | TRUE | wye
20 | LV_4021-10_0_3_load_89 | 26 | 0.0024056 | 0.0006029 | 0 | 0 |  | 1 | TRUE | wye
21 | LV_4021-10_0_3_load_21 | 28 | 0.001932 | 0.0004842 | 0 | 0 |  | 1 | TRUE | wye
22 | LV_4021-10_0_3_load_22 | 29 | 0.0021359 | 0.0005353 | 0 | 0 |  | 1 | TRUE | wye
23 | LV_4021-10_0_3_load_23 | 30 | 0.0020127 | 0.00050443 | 0 | 0 |  | 1 | TRUE | wye
24 | LV_4021-10_0_3_load_25 | 31 | 0.0026243 | 0.0006577 | 0 | 0 |  | 1 | TRUE | wye
25 | LV_4021-10_0_3_load_90 | 32 | 0.0025455 | 0.00063797 | 0 | 0 |  | 1 | TRUE | wye
26 | LV_4021-10_0_3_load_30 | 33 | 0.0011446 | 0.00028685 | 0 | 0 |  | 1 | TRUE | wye
27 | LV_4021-10_0_3_load_28 | 34 | 0.0013009 | 0.00032603 | 0 | 0 |  | 1 | TRUE | wye
28 | LV_4021-10_0_3_load_26 | 35 | 0.004712 | 0.0011809 | 0 | 0 |  | 1 | TRUE | wye
29 | LV_4021-10_0_3_load_27 | 36 | 0.010767 | 0.0026983 | 0 | 0 |  | 1 | TRUE | wye
30 | LV_4021-10_0_3_load_29 | 37 | 0.010183 | 0.0025522 | 0 | 0 |  | 1 | TRUE | wye
31 | LV_4021-10_0_3_load_32 | 39 | 0.009269 | 0.002323 | 0 | 0 |  | 1 | TRUE | wye
32 | LV_4021-10_0_3_load_40 | 41 | 0.0091337 | 0.0022891 | 0 | 0 |  | 1 | TRUE | wye
33 | LV_4021-10_0_3_load_69 | 42 | 0.0065058 | 0.0016305 | 0 | 0 |  | 1 | TRUE | wye
34 | LV_4021-10_0_3_load_38 | 43 | 0.0089702 | 0.0022481 | 0 | 0 |  | 1 | TRUE | wye
35 | LV_4021-10_0_3_load_34 | 45 | 0.0050728 | 0.0012714 | 0 | 0 |  | 1 | TRUE | wye
36 | LV_4021-10_0_3_load_35 | 46 | 0.0091928 | 0.0023039 | 0 | 0 |  | 1 | TRUE | wye
37 | LV_4021-10_0_3_load_36 | 47 | 0.0092128 | 0.0023089 | 0 | 0 |  | 1 | TRUE | wye
38 | LV_4021-10_0_3_load_37 | 48 | 0.0078382 | 0.0019644 | 0 | 0 |  | 1 | TRUE | wye
39 | LV_4021-10_0_3_load_39 | 49 | 0.0082127 | 0.0020583 | 0 | 0 |  | 1 | TRUE | wye
40 | LV_4021-10_0_3_load_45 | 50 | 0.0084483 | 0.0021173 | 0 | 0 |  | 1 | TRUE | wye
41 | LV_4021-10_0_3_load_44 | 52 | 0.0048627 | 0.0012187 | 0 | 0 |  | 1 | TRUE | wye
42 | LV_4021-10_0_3_load_46 | 53 | 0.0048646 | 0.0012192 | 0 | 0 |  | 1 | TRUE | wye
43 | LV_4021-10_0_3_load_47 | 54 | 0.0031756 | 0.00079587 | 0 | 0 |  | 1 | TRUE | wye
44 | LV_4021-10_0_3_load_48 | 55 | 0.0048645 | 0.0012192 | 0 | 0 |  | 1 | TRUE | wye
45 | LV_4021-10_0_3_load_51 | 57 | 0.0048619 | 0.0012185 | 0 | 0 |  | 1 | TRUE | wye
46 | LV_4021-10_0_3_load_52 | 58 | 0.0021017 | 0.00052672 | 0 | 0 |  | 1 | TRUE | wye
47 | LV_4021-10_0_3_load_53 | 59 | 0.0030033 | 0.00075271 | 0 | 0 |  | 1 | TRUE | wye
48 | LV_4021-10_0_3_load_54 | 60 | 0.0049495 | 0.0012405 | 0 | 0 |  | 1 | TRUE | wye
49 | LV_4021-10_0_3_load_59 | 62 | 0.0022398 | 0.00056135 | 0 | 0 |  | 1 | TRUE | wye
50 | LV_4021-10_0_3_load_56 | 63 | 0.0022404 | 0.0005615 | 0 | 0 |  | 1 | TRUE | wye
51 | LV_4021-10_0_3_load_58 | 64 | 0.0022413 | 0.00056172 | 0 | 0 |  | 1 | TRUE | wye
52 | LV_4021-10_0_3_load_62 | 65 | 0.0022407 | 0.00056157 | 0 | 0 |  | 1 | TRUE | wye
53 | LV_4021-10_0_3_load_64 | 66 | 0.0052882 | 0.0013254 | 0 | 0 |  | 1 | TRUE | wye
54 | LV_4021-10_0_3_load_67 | 67 | 0.0030322 | 0.00075994 | 0 | 0 |  | 1 | TRUE | wye
55 | LV_4021-10_0_3_load_63 | 68 | 0.01601 | 0.0040126 | 0 | 0 |  | 1 | TRUE | wye
56 | LV_4021-10_0_3_load_88 | 70 | 0.00076719 | 0.00019228 | 0 | 0 |  | 1 | TRUE | wye
57 | LV_4021-10_0_3_load_71 | 71 | 0.0018136 | 0.00045452 | 0 | 0 |  | 1 | TRUE | wye
58 | LV_4021-10_0_3_load_72 | 72 | 0.0022909 | 0.00057414 | 0 | 0 |  | 1 | TRUE | wye
59 | LV_4021-10_0_3_load_97 | 73 | 0.0035792 | 0.00089704 | 0 | 0 |  | 1 | TRUE | wye
60 | LV_4021-10_0_3_load_86 | 74 | 0.0027073 | 0.00067851 | 0 | 0 |  | 1 | TRUE | wye
61 | LV_4021-10_0_3_load_98 | 75 | 0.0016263 | 0.00040758 | 0 | 0 |  | 1 | TRUE | wye
62 | LV_4021-10_0_3_load_85 | 76 | 0.0027017 | 0.00067712 | 0 | 0 |  | 1 | TRUE | wye
63 | LV_4021-10_0_3_load_73 | 77 | 0.003873 | 0.00097066 | 0 | 0 |  | 1 | TRUE | wye
64 | LV_4021-10_0_3_load_74 | 78 | 0.0059441 | 0.0014897 | 0 | 0 |  | 1 | TRUE | wye
65 | LV_4021-10_0_3_load_77 | 80 | 0.0053648 | 0.0013446 | 0 | 0 |  | 1 | TRUE | wye
66 | LV_4021-10_0_3_load_78 | 81 | 0.0021529 | 0.00053957 | 0 | 0 |  | 1 | TRUE | wye
67 | LV_4021-10_0_3_load_94 | 83 | 0.0030651 | 0.00076819 | 0 | 0 |  | 1 | TRUE | wye
68 | LV_4021-10_0_3_load_79 | 84 | 0.0005626 | 0.000141 | 0 | 0 |  | 1 | TRUE | wye
69 | LV_4021-10_0_3_load_80 | 85 | 0.00052361 | 0.00013123 | 0 | 0 |  | 1 | TRUE | wye
70 | LV_4021-10_0_3_load_81 | 86 | 0.011619 | 0.002912 | 0 | 0 |  | 1 | TRUE | wye
71 | LV_4021-10_0_3_load_82 | 87 | 0.00041627 | 0.00010433 | 0 | 0 |  | 1 | TRUE | wye
72 | LV_4021-10_0_3_load_83 | 88 | 0.00038205 | 9.5751e-05 | 0 | 0 |  | 1 | TRUE | wye
73 | LV_4021-10_0_3_load_84 | 89 | 0.0011419 | 0.00028618 | 0 | 0 |  | 1 | TRUE | wye
74 | LV_4021-10_0_3_load_103 | 90 | 0.00088906 | 0.00022282 | 0 | 0 |  | 1 | TRUE | wye
75 | LV_4021-10_0_3_load_101 | 91 | 0.00080591 | 0.00020198 | 0 | 0 |  | 1 | TRUE | wye
76 | LV_4021-10_0_3_load_95 | 92 | 0.00078522 | 0.0001968 | 0 | 0 |  | 1 | TRUE | wye
77 | LV_4021-10_0_3_load_96 | 93 | 0.00076306 | 0.00019124 | 0 | 0 |  | 1 | TRUE | wye
78 | LV_4021-10_0_3_load_104 | 94 | 0.00089247 | 0.00022367 | 0 | 0 |  | 1 | TRUE | wye
79 | LV_4021-10_0_3_load_102 | 95 | 0.00062269 | 0.00015606 | 0 | 0 |  | 1 | TRUE | wye
80 | LV_4021-10_0_3_load_100 | 96 | 0.0067864 | 0.0017008 | 0 | 0 |  | 1 | TRUE | wye

## ext_grid
| name | bus | vm_pu | va_degree | slack_weight | in_service
0 |  | 48 | 1 | 0 | 1 | TRUE

## line
| name | std_type | from_bus | to_bus | length_km | r_ohm_per_km | x_ohm_per_km | c_nf_per_km | g_us_per_km | max_i_ka | df | parallel | type | in_service
0 | LV_4021-10_0_3_line_0 |  | 0 | 1 | 0.031832 | 0.125 | 0.08 | 261 | 0 | 0.364 | 1 | 1 | cs | TRUE
1 | LV_4021-10_0_3_line_1 |  | 1 | 2 | 0.025487 | 0.125 | 0.08 | 261 | 0 | 0.364 | 1 | 1 | cs | TRUE
2 | LV_4021-10_0_3_line_2 |  | 1 | 3 | 0.13843 | 0.125 | 0.08 | 261 | 0 | 0.364 | 1 | 1 | cs | TRUE
3 | LV_4021-10_0_3_line_3 |  | 3 | 4 | 0.010461 | 0.125 | 0.08 | 261 | 0 | 0.364 | 1 | 1 | cs | TRUE
4 | LV_4021-10_0_3_line_4 |  | 4 | 5 | 0.13329 | 0.125 | 0.08 | 261 | 0 | 0.364 | 1 | 1 | cs | TRUE
5 | LV_4021-10_0_3_line_5 |  | 5 | 6 | 0.056271 | 0.125 | 0.08 | 261 | 0 | 0.364 | 1 | 1 | cs | TRUE
6 | LV_4021-10_0_3_line_6 |  | 6 | 70 | 0.10838 | 0.125 | 0.08 | 261 | 0 | 0.364 | 1 | 1 | cs | TRUE
7 | LV_4021-10_0_3_line_7 |  | 6 | 56 | 0.013296 | 0.125 | 0.08 | 261 | 0 | 0.364 | 1 | 1 | cs | TRUE
8 | LV_4021-10_0_3_line_8 |  | 6 | 69 | 0.02499 | 0.125 | 0.08 | 261 | 0 | 0.364 | 1 | 1 | cs | TRUE
9 | LV_4021-10_0_3_line_9 |  | 7 | 8 | 0.030821 | 0.125 | 0.08 | 261 | 0 | 0.364 | 1 | 1 | cs | TRUE
10 | LV_4021-10_0_3_line_10 |  | 8 | 9 | 0.018187 | 0.125 | 0.08 | 261 | 0 | 0.364 | 1 | 1 | cs | TRUE
11 | LV_4021-10_0_3_line_11 |  | 8 | 10 | 0.032291 | 0.125 | 0.08 | 261 | 0 | 0.364 | 1 | 2 | cs | TRUE
12 | LV_4021-10_0_3_line_12 |  | 8 | 11 | 0.056049 | 0.125 | 0.08 | 261 | 0 | 0.364 | 1 | 1 | cs | TRUE
13 | LV_4021-10_0_3_line_13 |  | 9 | 12 | 0.031268 | 0.125 | 0.08 | 261 | 0 | 0.364 | 1 | 1 | cs | TRUE
14 | LV_4021-10_0_3_line_14 |  | 10 | 13 | 0.030751 | 0.125 | 0.08 | 261 | 0 | 0.364 | 1 | 2 | cs | TRUE
15 | LV_4021-10_0_3_line_15 |  | 11 | 14 | 0.0086836 | 0.125 | 0.08 | 261 | 0 | 0.364 | 1 | 1 | cs | TRUE
16 | LV_4021-10_0_3_line_16 |  | 12 | 15 | 0.018117 | 0.125 | 0.08 | 261 | 0 | 0.364 | 1 | 1 | cs | TRUE
17 | LV_4021-10_0_3_line_17 |  | 13 | 16 | 0.004656 | 0.125 | 0.08 | 261 | 0 | 0.364 | 1 | 2 | cs | TRUE
18 | LV_4021-10_0_3_line_18 |  | 14 | 17 | 0.012131 | 0.125 | 0.08 | 261 | 0 | 0.364 | 1 | 1 | cs | TRUE
19 | LV_4021-10_0_3_line_19 |  | 15 | 19 | 0.018845 | 0.125 | 0.08 | 261 | 0 | 0.364 | 1 | 1 | cs | TRUE
20 | LV_4021-10_0_3_line_20 |  | 15 | 18 | 0.018089 | 0.125 | 0.08 | 261 | 0 | 0.364 | 1 | 1 | cs | TRUE
21 | LV_4021-10_0_3_line_21 |  | 16 | 51 | 0.019953 | 0.125 | 0.08 | 261 | 0 | 0.364 | 1 | 2 | cs | TRUE
22 | LV_4021-10_0_3_line_22 |  | 17 | 57 | 0.0031706 | 0.125 | 0.08 | 261 | 0 | 0.364 | 1 | 1 | cs | TRUE
23 | LV_4021-10_0_3_line_23 |  | 19 | 20 | 0.015217 | 0.125 | 0.08 | 261 | 0 | 0.364 | 1 | 1 | cs | TRUE
24 | LV_4021-10_0_3_line_24 |  | 20 | 21 | 0.0031018 | 0.125 | 0.08 | 261 | 0 | 0.364 | 1 | 1 | cs | TRUE
25 | LV_4021-10_0_3_line_25 |  | 21 | 22 | 0.022442 | 0.125 | 0.08 | 261 | 0 | 0.364 | 1 | 1 | cs | TRUE
26 | LV_4021-10_0_3_line_26 |  | 22 | 23 | 0.0030478 | 0.125 | 0.08 | 261 | 0 | 0.364 | 1 | 1 | cs | TRUE
27 | LV_4021-10_0_3_line_27 |  | 23 | 24 | 0.028957 | 0.125 | 0.08 | 261 | 0 | 0.364 | 1 | 1 | cs | TRUE
28 | LV_4021-10_0_3_line_28 |  | 24 | 25 | 0.0015934 | 0.125 | 0.08 | 261 | 0 | 0.364 | 1 | 1 | cs | TRUE
29 | LV_4021-10_0_3_line_29 |  | 25 | 26 | 0.0096948 | 0.125 | 0.08 | 261 | 0 | 0.364 | 1 | 1 | cs | TRUE
30 | LV_4021-10_0_3_line_30 |  | 26 | 27 | 0.0052679 | 0.125 | 0.08 | 261 | 0 | 0.364 | 1 | 1 | cs | TRUE
31 | LV_4021-10_0_3_line_31 |  | 27 | 32 | 0.0032183 | 0.125 | 0.08 | 261 | 0 | 0.364 | 1 | 1 | cs | TRUE
32 | LV_4021-10_0_3_line_32 |  | 27 | 29 | 0.022228 | 0.125 | 0.08 | 261 | 0 | 0.364 | 1 | 1 | cs | TRUE
33 | LV_4021-10_0_3_line_33 |  | 28 | 29 | 6.7988e-05 | 0.125 | 0.08 | 261 | 0 | 0.364 | 1 | 1 | cs | TRUE
34 | LV_4021-10_0_3_line_34 |  | 28 | 30 | 0.0054719 | 0.125 | 0.08 | 261 | 0 | 0.364 | 1 | 1 | cs | TRUE
35 | LV_4021-10_0_3_line_35 |  | 30 | 31 | 0.0062132 | 0.125 | 0.08 | 261 | 0 | 0.364 | 1 | 1 | cs | TRUE
36 | LV_4021-10_0_3_line_36 |  | 31 | 33 | 0.0062082 | 0.125 | 0.08 | 261 | 0 | 0.364 | 1 | 1 | cs | TRUE
37 | LV_4021-10_0_3_line_37 |  | 33 | 34 | 0.0057588 | 0.125 | 0.08 | 261 | 0 | 0.364 | 1 | 1 | cs | TRUE
38 | LV_4021-10_0_3_line_38 |  | 34 | 35 | 0.016675 | 0.125 | 0.08 | 261 | 0 | 0.364 | 1 | 1 | cs | TRUE
39 | LV_4021-10_0_3_line_39 |  | 35 | 36 | 0.0113 | 0.125 | 0.08 | 261 | 0 | 0.364 | 1 | 1 | cs | TRUE
40 | LV_4021-10_0_3_line_40 |  | 36 | 37 | 0.0016247 | 0.125 | 0.08 | 261 | 0 | 0.364 | 1 | 1 | cs | TRUE
41 | LV_4021-10_0_3_line_41 |  | 38 | 39 | 0.024143 | 0.125 | 0.08 | 261 | 0 | 0.364 | 1 | 1 | cs | TRUE
42 | LV_4021-10_0_3_line_42 |  | 38 | 40 | 0.007153 | 0.125 | 0.08 | 261 | 0 | 0.364 | 1 | 1 | cs | TRUE
43 | LV_4021-10_0_3_line_43 |  | 39 | 41 | 0.016346 | 0.125 | 0.08 | 261 | 0 | 0.364 | 1 | 1 | cs | TRUE
44 | LV_4021-10_0_3_line_44 |  | 40 | 42 | 0.020454 | 0.125 | 0.08 | 261 | 0 | 0.364 | 1 | 1 | cs | TRUE
45 | LV_4021-10_0_3_line_45 |  | 41 | 43 | 0.014648 | 0.125 | 0.08 | 261 | 0 | 0.364 | 1 | 1 | cs | TRUE
46 | LV_4021-10_0_3_line_46 |  | 42 | 44 | 0.011993 | 0.125 | 0.08 | 261 | 0 | 0.364 | 1 | 1 | cs | TRUE
47 | LV_4021-10_0_3_line_47 |  | 43 | 47 | 0.014114 | 0.125 | 0.08 | 261 | 0 | 0.364 | 1 | 1 | cs | TRUE
48 | LV_4021-10_0_3_line_48 |  | 44 | 71 | 0.0099891 | 0.125 | 0.08 | 261 | 0 | 0.364 | 1 | 1 | cs | TRUE
49 | LV_4021-10_0_3_line_49 |  | 44 | 72 | 0.0016232 | 0.125 | 0.08 | 261 | 0 | 0.364 | 1 | 1 | cs | TRUE
50 | LV_4021-10_0_3_line_50 |  | 45 | 46 | 0.011219 | 0.125 | 0.08 | 261 | 0 | 0.364 | 1 | 1 | cs | TRUE
51 | LV_4021-10_0_3_line_51 |  | 45 | 47 | 0.004738 | 0.125 | 0.08 | 261 | 0 | 0.364 | 1 | 1 | cs | TRUE
52 | LV_4021-10_0_3_line_52 |  | 46 | 48 | 0.02766 | 0.125 | 0.08 | 261 | 0 | 0.364 | 1 | 1 | cs | TRUE
53 | LV_4021-10_0_3_line_53 |  | 48 | 49 | 0.015356 | 0.125 | 0.08 | 261 | 0 | 0.364 | 1 | 2 | cs | TRUE
54 | LV_4021-10_0_3_line_54 |  | 49 | 50 | 0.023552 | 0.125 | 0.08 | 261 | 0 | 0.364 | 1 | 2 | cs | TRUE
55 | LV_4021-10_0_3_line_55 |  | 50 | 51 | 0.017521 | 0.125 | 0.08 | 261 | 0 | 0.364 | 1 | 2 | cs | TRUE
56 | LV_4021-10_0_3_line_56 |  | 51 | 52 | 0.011891 | 0.125 | 0.08 | 261 | 0 | 0.364 | 1 | 1 | cs | TRUE
57 | LV_4021-10_0_3_line_57 |  | 52 | 53 | 0.0013983 | 0.125 | 0.08 | 261 | 0 | 0.364 | 1 | 1 | cs | TRUE
58 | LV_4021-10_0_3_line_58 |  | 53 | 54 | 0.028738 | 0.125 | 0.08 | 261 | 0 | 0.364 | 1 | 1 | cs | TRUE
59 | LV_4021-10_0_3_line_59 |  | 54 | 55 | 0.00021845 | 0.125 | 0.08 | 261 | 0 | 0.364 | 1 | 1 | cs | TRUE
60 | LV_4021-10_0_3_line_60 |  | 55 | 56 | 0.01569 | 0.125 | 0.08 | 261 | 0 | 0.364 | 1 | 1 | cs | TRUE
61 | LV_4021-10_0_3_line_61 |  | 57 | 58 | 0.0045045 | 0.125 | 0.08 | 261 | 0 | 0.364 | 1 | 1 | cs | TRUE
62 | LV_4021-10_0_3_line_62 |  | 58 | 59 | 0.014991 | 0.125 | 0.08 | 261 | 0 | 0.364 | 1 | 1 | cs | TRUE
63 | LV_4021-10_0_3_line_63 |  | 59 | 60 | 0.05207 | 0.125 | 0.08 | 261 | 0 | 0.364 | 1 | 1 | cs | TRUE
64 | LV_4021-10_0_3_line_64 |  | 61 | 62 | 0.0075226 | 0.125 | 0.08 | 261 | 0 | 0.364 | 1 | 1 | cs | TRUE
65 | LV_4021-10_0_3_line_65 |  | 61 | 63 | 0.0048808 | 0.125 | 0.08 | 261 | 0 | 0.364 | 1 | 1 | cs | TRUE
66 | LV_4021-10_0_3_line_66 |  | 62 | 66 | 0.019775 | 0.125 | 0.08 | 261 | 0 | 0.364 | 1 | 1 | cs | TRUE
67 | LV_4021-10_0_3_line_67 |  | 63 | 64 | 0.011367 | 0.125 | 0.08 | 261 | 0 | 0.364 | 1 | 1 | cs | TRUE
68 | LV_4021-10_0_3_line_68 |  | 64 | 65 | 0.018984 | 0.125 | 0.08 | 261 | 0 | 0.364 | 1 | 1 | cs | TRUE
69 | LV_4021-10_0_3_line_69 |  | 65 | 67 | 0.0006258 | 0.125 | 0.08 | 261 | 0 | 0.364 | 1 | 1 | cs | TRUE
70 | LV_4021-10_0_3_line_70 |  | 67 | 69 | 0.032684 | 0.125 | 0.08 | 261 | 0 | 0.364 | 1 | 1 | cs | TRUE
71 | LV_4021-10_0_3_line_71 |  | 68 | 69 | 0.073805 | 0.125 | 0.08 | 261 | 0 | 0.364 | 1 | 1 | cs | TRUE
72 | LV_4021-10_0_3_line_72 |  | 71 | 73 | 0.0072184 | 0.125 | 0.08 | 261 | 0 | 0.364 | 1 | 1 | cs | TRUE
73 | LV_4021-10_0_3_line_73 |  | 72 | 74 | 0.011028 | 0.125 | 0.08 | 261 | 0 | 0.364 | 1 | 1 | cs | TRUE
74 | LV_4021-10_0_3_line_74 |  | 73 | 75 | 0.0060935 | 0.125 | 0.08 | 261 | 0 | 0.364 | 1 | 1 | cs | TRUE
75 | LV_4021-10_0_3_line_75 |  | 74 | 76 | 0.0069466 | 0.125 | 0.08 | 261 | 0 | 0.364 | 1 | 1 | cs | TRUE
76 | LV_4021-10_0_3_line_76 |  | 75 | 93 | 0.0078444 | 0.125 | 0.08 | 261 | 0 | 0.364 | 1 | 1 | cs | TRUE
77 | LV_4021-10_0_3_line_77 |  | 76 | 89 | 0.0035288 | 0.125 | 0.08 | 261 | 0 | 0.364 | 1 | 1 | cs | TRUE
78 | LV_4021-10_0_3_line_78 |  | 77 | 78 | 0.015392 | 0.125 | 0.08 | 261 | 0 | 0.364 | 1 | 1 | cs | TRUE
79 | LV_4021-10_0_3_line_79 |  | 77 | 79 | 0.0097172 | 0.125 | 0.08 | 261 | 0 | 0.364 | 1 | 1 | cs | TRUE
80 | LV_4021-10_0_3_line_80 |  | 79 | 80 | 0.011541 | 0.125 | 0.08 | 261 | 0 | 0.364 | 1 | 1 | cs | TRUE
81 | LV_4021-10_0_3_line_81 |  | 79 | 81 | 0.023798 | 0.125 | 0.08 | 261 | 0 | 0.364 | 1 | 1 | cs | TRUE
82 | LV_4021-10_0_3_line_82 |  | 81 | 82 | 0.021629 | 0.125 | 0.08 | 261 | 0 | 0.364 | 1 | 1 | cs | TRUE
83 | LV_4021-10_0_3_line_83 |  | 82 | 83 | 0.011775 | 0.125 | 0.08 | 261 | 0 | 0.364 | 1 | 1 | cs | TRUE
84 | LV_4021-10_0_3_line_84 |  | 83 | 92 | 0.0091606 | 0.125 | 0.08 | 261 | 0 | 0.364 | 1 | 1 | cs | TRUE
85 | LV_4021-10_0_3_line_85 |  | 84 | 85 | 0.0002532 | 0.125 | 0.08 | 261 | 0 | 0.364 | 1 | 1 | cs | TRUE
86 | LV_4021-10_0_3_line_86 |  | 84 | 86 | 0.00098019 | 0.125 | 0.08 | 261 | 0 | 0.364 | 1 | 1 | cs | TRUE
87 | LV_4021-10_0_3_line_87 |  | 85 | 87 | 2.5265e-05 | 0.125 | 0.08 | 261 | 0 | 0.364 | 1 | 1 | cs | TRUE
88 | LV_4021-10_0_3_line_88 |  | 86 | 88 | 0.011439 | 0.125 | 0.08 | 261 | 0 | 0.364 | 1 | 1 | cs | TRUE
89 | LV_4021-10_0_3_line_89 |  | 87 | 89 | 0.016815 | 0.125 | 0.08 | 261 | 0 | 0.364 | 1 | 1 | cs | TRUE
90 | LV_4021-10_0_3_line_90 |  | 88 | 90 | 0.005337 | 0.125 | 0.08 | 261 | 0 | 0.364 | 1 | 1 | cs | TRUE
91 | LV_4021-10_0_3_line_91 |  | 90 | 91 | 0.00068858 | 0.125 | 0.08 | 261 | 0 | 0.364 | 1 | 1 | cs | TRUE
92 | LV_4021-10_0_3_line_92 |  | 91 | 96 | 0.0022436 | 0.125 | 0.08 | 261 | 0 | 0.364 | 1 | 1 | cs | TRUE
93 | LV_4021-10_0_3_line_93 |  | 92 | 93 | 0.0075506 | 0.125 | 0.08 | 261 | 0 | 0.364 | 1 | 1 | cs | TRUE
94 | LV_4021-10_0_3_line_94 |  | 94 | 95 | 0.0097139 | 0.125 | 0.08 | 261 | 0 | 0.364 | 1 | 1 | cs | TRUE
95 | LV_4021-10_0_3_line_95 |  | 95 | 96 | 0.0047464 | 0.125 | 0.08 | 261 | 0 | 0.364 | 1 | 1 | cs | TRUE

## trafo
| name | std_type | hv_bus | lv_bus | sn_mva | vn_hv_kv | vn_lv_kv | vk_percent | vkr_percent | pfe_kw | i0_percent | shift_degree | tap_side | tap_neutral | tap_min | tap_max | tap_step_percent | tap_step_degree | tap_pos | tap_phase_shifter | parallel | df | in_service
0 | LV_4021-10_0_3_trafo_37 | 0.63 MVA 20/0.4 kV | 97 | 48 | 0.63 | 20 | 0.4 | 6 | 1.206 | 1.65 | 0.2619 | 150 | hv | 0 | -2 | 2 | 2.5 | 0 | 0 | FALSE | 1 | 1 | TRUE

## line_geodata
| x0 | y0 | x1 | y1 | x2 | y2 | x3 | y3 | x4 | y4 | x5 | y5 | x6 | y6 | x7 | y7 | x8 | y8 | x9 | y9 | x10 | y10 | x11 | y11 | x12 | y12 | x13 | y13
0 | 2664042.2247 | 1256285.1949 | 2664031.7772 | 1256315.2636
1 | 2664042.2247 | 1256285.1949 | 2664066.3156 | 1256293.5132
2 | 2664113.0259 | 1256269.2049 | 2664099.9623 | 1256261.6691 | 2664089.6569 | 1256241.7766 | 2664081.9748 | 1256233.8433 | 2664072.661 | 1256231.7299 | 2664060.8273 | 1256233.8813 | 2664050.9513 | 1256242.603 | 2664031.1808 | 1256281.2727 | 2664042.2247 | 1256285.1949
3 | 2664113.0259 | 1256269.2049 | 2664116.8043 | 1256259.4498
4 | 2664160.2171 | 1256138.844 | 2664157.9625 | 1256147.1589 | 2664160.1146 | 1256149.6952 | 2664161.2854 | 1256152.3097 | 2664161.8141 | 1256154.328 | 2664161.5759 | 1256156.1267 | 2664155.902 | 1256170.9649 | 2664145.0634 | 1256199.5792 | 2664125.081 | 1256252.868 | 2664123.9414 | 1256255.035 | 2664122.4891 | 1256256.8206 | 2664120.7837 | 1256258.3032 | 2664119.0707 | 1256259.0963 | 2664116.8043 | 1256259.4498
5 | 2664109.7446 | 1256113.9907 | 2664118.1516 | 1256117.6732 | 2664160.2171 | 1256138.844
6 | 2664109.7446 | 1256113.9907 | 2664107.5855 | 1256117.6588 | 2664093.7002 | 1256144.8838 | 2664083.5499 | 1256173.35 | 2664065.709 | 1256196.7517 | 2664060.4005 | 1256209.6116
7 | 2664098.1326 | 1256107.4825 | 2664103.4586 | 1256110.8315 | 2664109.7446 | 1256113.9907
8 | 2664109.7446 | 1256113.9907 | 2664118.1516 | 1256117.6732 | 2664124.4629 | 1256103.1755
9 | 2664005.6807 | 1255998.2596 | 2663996.7384 | 1255981.2841 | 2663990.955 | 1255971.1887
10 | 2664005.6807 | 1255998.2596 | 2663992.8387 | 1255998.0652 | 2663987.6183 | 1255999.206
11 | 2664005.6807 | 1255998.2596 | 2664010.9314 | 1256005.1102 | 2664022.0718 | 1256025.9826
12 | 2664005.6807 | 1255998.2596 | 2664017.7136 | 1256000.0465 | 2664037.2838 | 1255997.3894 | 2664060.6294 | 1255991.2677
13 | 2663987.6183 | 1255999.206 | 2663974.4152 | 1256002.0913 | 2663957.6116 | 1256007.8202
14 | 2664022.0718 | 1256025.9826 | 2664030.9939 | 1256042.6986 | 2664037.5191 | 1256052.5341
15 | 2664060.6294 | 1255991.2677 | 2664069.029 | 1255989.0651
16 | 2663940.4641 | 1256013.6664 | 2663957.6116 | 1256007.8202
17 | 2664040.0931 | 1256056.4139 | 2664037.5191 | 1256052.5341
18 | 2664069.029 | 1255989.0651 | 2664080.7629 | 1255985.9882
19 | 2663940.4641 | 1256013.6664 | 2663924.1967 | 1256023.1795
20 | 2663940.4641 | 1256013.6664 | 2663933.2184 | 1255997.092
21 | 2664052.6784 | 1256071.854 | 2664042.9639 | 1256060.741 | 2664040.0931 | 1256056.4139
22 | 2664080.7629 | 1255985.9882 | 2664083.8298 | 1255985.184
23 | 2663912.1259 | 1256032.2224 | 2663916.624 | 1256027.608 | 2663924.1967 | 1256023.1795
24 | 2663912.1259 | 1256032.2224 | 2663909.9608 | 1256034.4436
25 | 2663894.296 | 1256050.5136 | 2663909.9608 | 1256034.4436
26 | 2663892.1686 | 1256052.696 | 2663894.296 | 1256050.5136
27 | 2663870.9357 | 1256072.3481 | 2663884.1353 | 1256060.9371 | 2663892.1686 | 1256052.696
28 | 2663870.9357 | 1256072.3481 | 2663869.7303 | 1256073.3902
29 | 2663862.3962 | 1256079.7306 | 2663869.7303 | 1256073.3902
30 | 2663858.411 | 1256083.1757 | 2663862.3962 | 1256079.7306
31 | 2663858.411 | 1256083.1757 | 2663855.9766 | 1256085.2807
32 | 2663858.411 | 1256083.1757 | 2663866.6283 | 1256093.2827 | 2663873.1832 | 1256099.7416
33 | 2663873.1832 | 1256099.7416 | 2663873.2317 | 1256099.7893
34 | 2663877.1294 | 1256103.6299 | 2663873.2317 | 1256099.7893
35 | 2663881.555 | 1256107.9907 | 2663877.1294 | 1256103.6299
36 | 2663881.555 | 1256107.9907 | 2663885.9772 | 1256112.3481
37 | 2663885.9772 | 1256112.3481 | 2663890.0792 | 1256116.39
38 | 2663890.0792 | 1256116.39 | 2663893.8741 | 1256120.1293 | 2663902.9772 | 1256126.9033
39 | 2663911.7443 | 1256133.9987 | 2663909.294 | 1256131.6039 | 2663902.9772 | 1256126.9033
40 | 2663911.7443 | 1256133.9987 | 2663912.9062 | 1256135.1343 | 2663912.9062 | 1256135.1343
41 | 2663932.0127 | 1256183.7422 | 2663945.2917 | 1256171.3766 | 2663949.7974 | 1256167.4173
42 | 2663932.0127 | 1256183.7422 | 2663932.8561 | 1256190.8453
43 | 2663949.7974 | 1256167.4173 | 2663962.0763 | 1256156.6275
44 | 2663932.8561 | 1256190.8453 | 2663914.01 | 1256198.7952
45 | 2663973.4291 | 1256147.3899 | 2663967.9666 | 1256151.4515 | 2663962.0763 | 1256156.6275
46 | 2663903.181 | 1256203.9345 | 2663910.1877 | 1256200.4076 | 2663914.01 | 1256198.7952
47 | 2663973.4291 | 1256147.3899 | 2663979.9945 | 1256142.5083 | 2663985.2134 | 1256139.6869
48 | 2663903.181 | 1256203.9345 | 2663898.8343 | 1256194.9408
49 | 2663903.181 | 1256203.9345 | 2663903.7166 | 1256205.4669
50 | 2663989.3812 | 1256137.4336 | 2663999.2508 | 1256132.0979
51 | 2663989.3812 | 1256137.4336 | 2663985.2134 | 1256139.6869
52 | 2663999.2508 | 1256132.0979 | 2664007.0545 | 1256127.879 | 2664015.0253 | 1256120.3041 | 2664015.8181 | 1256112.5516
53 | 2664028.8243 | 1256104.388 | 2664015.8181 | 1256112.5516 | 2664015.8181 | 1256112.5516
54 | 2664028.8243 | 1256104.388 | 2664035.88 | 1256099.9593 | 2664043.6895 | 1256086.8933
55 | 2664052.6784 | 1256071.854 | 2664043.6895 | 1256086.8933
56 | 2664052.6784 | 1256071.854 | 2664056.5076 | 1256076.2319 | 2664061.167 | 1256080.1293
57 | 2664062.2395 | 1256081.0264 | 2664061.167 | 1256080.1293
58 | 2664062.2395 | 1256081.0264 | 2664075.4698 | 1256092.0929 | 2664085.0721 | 1256098.403
59 | 2664085.2547 | 1256098.523 | 2664085.0721 | 1256098.403
60 | 2664098.1326 | 1256107.4825 | 2664088.8371 | 1256100.8772 | 2664085.2547 | 1256098.523
61 | 2664083.8298 | 1255985.184 | 2664083.8298 | 1255985.184 | 2664087.6998 | 1255982.8789
62 | 2664087.6998 | 1255982.8789 | 2664100.5794 | 1255975.2072
63 | 2664100.5794 | 1255975.2072 | 2664145.3145 | 1255948.5607
64 | 2664152.3977 | 1256040.5884 | 2664155.4296 | 1256033.7038
65 | 2664152.3977 | 1256040.5884 | 2664150.3424 | 1256045.0153
66 | 2664155.4296 | 1256033.7038 | 2664163.3995 | 1256015.6061
67 | 2664145.5558 | 1256055.325 | 2664150.3424 | 1256045.0153
68 | 2664145.5558 | 1256055.325 | 2664137.8985 | 1256072.6961
69 | 2664137.8985 | 1256072.6961 | 2664137.646 | 1256073.2687
70 | 2664124.4629 | 1256103.1755 | 2664137.646 | 1256073.2687
71 | 2664124.4629 | 1256103.1755 | 2664160.7227 | 1256119.3354 | 2664167.6358 | 1256120.2999 | 2664172.92 | 1256114.9755 | 2664179.3642 | 1256096.4385
72 | 2663895.6932 | 1256188.4416 | 2663898.8343 | 1256194.9408
73 | 2663903.7166 | 1256205.4669 | 2663907.3551 | 1256215.8771
74 | 2663895.6932 | 1256188.4416 | 2663894.181 | 1256185.3129 | 2663892.8285 | 1256183.0707
75 | 2663909.6471 | 1256222.4348 | 2663907.3551 | 1256215.8771
76 | 2663888.7766 | 1256176.3539 | 2663892.8285 | 1256183.0707
77 | 2663910.8114 | 1256225.7659 | 2663910.8114 | 1256225.7659 | 2663909.6471 | 1256222.4348
78 | 2663873.7526 | 1256208.6169 | 2663874.4355 | 1256215.4661 | 2663874.7119 | 1256223.9708
79 | 2663872.7886 | 1256198.9476 | 2663873.7526 | 1256208.6169
80 | 2663872.7886 | 1256198.9476 | 2663861.616 | 1256201.8396
81 | 2663872.7886 | 1256198.9476 | 2663870.8299 | 1256175.2301
82 | 2663871.4509 | 1256153.7784 | 2663869.9876 | 1256160.7898 | 2663870.5074 | 1256171.3253 | 2663870.8299 | 1256175.2301
83 | 2663871.4509 | 1256153.7784 | 2663878.2594 | 1256162.3357 | 2663878.7828 | 1256162.9923
84 | 2663878.7828 | 1256162.9923 | 2663884.4935 | 1256170.155
85 | 2663911.7864 | 1256242.3233 | 2663911.7086 | 1256242.5643
86 | 2663911.7086 | 1256242.5643 | 2663911.4076 | 1256243.4971
87 | 2663911.7942 | 1256242.2993 | 2663911.7864 | 1256242.3233
88 | 2663911.4076 | 1256243.4971 | 2663910.5927 | 1256246.0226 | 2663905.9649 | 1256253.4903
89 | 2663910.8114 | 1256225.7659 | 2663912.4906 | 1256232.9893 | 2663912.3483 | 1256240.5821 | 2663911.7942 | 1256242.2993
90 | 2663903.2188 | 1256258.0664 | 2663905.3426 | 1256254.4943 | 2663905.9649 | 1256253.4903
91 | 2663903.2188 | 1256258.0664 | 2663902.8669 | 1256258.6583
92 | 2663901.7203 | 1256260.5868 | 2663902.8669 | 1256258.6583
93 | 2663884.4935 | 1256170.155 | 2663886.7273 | 1256172.9569 | 2663888.7766 | 1256176.3539
94 | 2663895.4041 | 1256273.5558 | 2663898.6754 | 1256265.7083 | 2663899.2947 | 1256264.6666
95 | 2663901.7203 | 1256260.5868 | 2663899.2947 | 1256264.6666

## bus_geodata
| x | y | coords
0 | 2664031.7772 | 1256315.2636
1 | 2664042.2247 | 1256285.1949
2 | 2664066.3156 | 1256293.5132
3 | 2664113.0259 | 1256269.2049
4 | 2664116.8043 | 1256259.4498
5 | 2664160.2171 | 1256138.844
6 | 2664109.7446 | 1256113.9907
7 | 2663990.955 | 1255971.1887
8 | 2664005.6807 | 1255998.2596
9 | 2663987.6183 | 1255999.206
10 | 2664022.0718 | 1256025.9826
11 | 2664060.6294 | 1255991.2677
12 | 2663957.6116 | 1256007.8202
13 | 2664037.5191 | 1256052.5341
14 | 2664069.029 | 1255989.0651
15 | 2663940.4641 | 1256013.6664
16 | 2664040.0931 | 1256056.4139
17 | 2664080.7629 | 1255985.9882
18 | 2663933.2184 | 1255997.092
19 | 2663924.1967 | 1256023.1795
20 | 2663912.1259 | 1256032.2224
21 | 2663909.9608 | 1256034.4436
22 | 2663894.296 | 1256050.5136
23 | 2663892.1686 | 1256052.696
24 | 2663870.9357 | 1256072.3481
25 | 2663869.7303 | 1256073.3902
26 | 2663862.3962 | 1256079.7306
27 | 2663858.411 | 1256083.1757
28 | 2663873.2317 | 1256099.7893
29 | 2663873.1832 | 1256099.7416
30 | 2663877.1294 | 1256103.6299
31 | 2663881.555 | 1256107.9907
32 | 2663855.9766 | 1256085.2807
33 | 2663885.9772 | 1256112.3481
34 | 2663890.0792 | 1256116.39
35 | 2663902.9772 | 1256126.9033
36 | 2663911.7443 | 1256133.9987
37 | 2663912.9062 | 1256135.1343
38 | 2663932.0127 | 1256183.7422
39 | 2663949.7974 | 1256167.4173
40 | 2663932.8561 | 1256190.8453
41 | 2663962.0763 | 1256156.6275
42 | 2663914.01 | 1256198.7952
43 | 2663973.4291 | 1256147.3899
44 | 2663903.181 | 1256203.9345
45 | 2663989.3812 | 1256137.4336
46 | 2663999.2508 | 1256132.0979
47 | 2663985.2134 | 1256139.6869
48 | 2664015.8181 | 1256112.5516
49 | 2664028.8243 | 1256104.388
50 | 2664043.6895 | 1256086.8933
51 | 2664052.6784 | 1256071.854
52 | 2664061.167 | 1256080.1293
53 | 2664062.2395 | 1256081.0264
54 | 2664085.0721 | 1256098.403
55 | 2664085.2547 | 1256098.523
56 | 2664098.1326 | 1256107.4825
57 | 2664083.8298 | 1255985.184
58 | 2664087.6998 | 1255982.8789
59 | 2664100.5794 | 1255975.2072
60 | 2664145.3145 | 1255948.5607
61 | 2664152.3977 | 1256040.5884
62 | 2664155.4296 | 1256033.7038
63 | 2664150.3424 | 1256045.0153
64 | 2664145.5558 | 1256055.325
65 | 2664137.8985 | 1256072.6961
66 | 2664163.3995 | 1256015.6061
67 | 2664137.646 | 1256073.2687
68 | 2664179.3642 | 1256096.4385
69 | 2664124.4629 | 1256103.1755
70 | 2664060.4005 | 1256209.6116
71 | 2663898.8343 | 1256194.9408
72 | 2663903.7166 | 1256205.4669
73 | 2663895.6932 | 1256188.4416
74 | 2663907.3551 | 1256215.8771
75 | 2663892.8285 | 1256183.0707
76 | 2663909.6471 | 1256222.4348
77 | 2663873.7526 | 1256208.6169
78 | 2663874.7119 | 1256223.9708
79 | 2663872.7886 | 1256198.9476
80 | 2663861.616 | 1256201.8396
81 | 2663870.8299 | 1256175.2301
82 | 2663871.4509 | 1256153.7784
83 | 2663878.7828 | 1256162.9923
84 | 2663911.7086 | 1256242.5643
85 | 2663911.7864 | 1256242.3233
86 | 2663911.4076 | 1256243.4971
87 | 2663911.7942 | 1256242.2993
88 | 2663905.9649 | 1256253.4903
89 | 2663910.8114 | 1256225.7659
90 | 2663903.2188 | 1256258.0664
91 | 2663902.8669 | 1256258.6583
92 | 2663884.4935 | 1256170.155
93 | 2663888.7766 | 1256176.3539
94 | 2663895.4041 | 1256273.5558
95 | 2663899.2947 | 1256264.6666
96 | 2663901.7203 | 1256260.5868
97 | 2664052.6784 | 1256071.854

## line_std_types
| c_nf_per_km | r_ohm_per_km | x_ohm_per_km | max_i_ka | type | q_mm2 | alpha | voltage_rating
NAYY 4x50 SE | 210 | 0.642 | 0.083 | 0.142 | cs | 50 | 0.00403 | LV
NAYY 4x120 SE | 264 | 0.225 | 0.08 | 0.242 | cs | 120 | 0.00403 | LV
NAYY 4x150 SE | 261 | 0.208 | 0.08 | 0.27 | cs | 150 | 0.00403 | LV
NA2XS2Y 1x95 RM/25 12/20 kV | 216 | 0.313 | 0.132 | 0.252 | cs | 95 | 0.00403 | MV
NA2XS2Y 1x185 RM/25 12/20 kV | 273 | 0.161 | 0.117 | 0.362 | cs | 185 | 0.00403 | MV
NA2XS2Y 1x240 RM/25 12/20 kV | 304 | 0.122 | 0.112 | 0.421 | cs | 240 | 0.00403 | MV
NA2XS2Y 1x95 RM/25 6/10 kV | 315 | 0.313 | 0.123 | 0.249 | cs | 95 | 0.00403 | MV
NA2XS2Y 1x185 RM/25 6/10 kV | 406 | 0.161 | 0.11 | 0.358 | cs | 185 | 0.00403 | MV
NA2XS2Y 1x240 RM/25 6/10 kV | 456 | 0.122 | 0.105 | 0.416 | cs | 240 | 0.00403 | MV
NA2XS2Y 1x150 RM/25 12/20 kV | 250 | 0.206 | 0.116 | 0.319 | cs | 150 | 0.00403 | MV
NA2XS2Y 1x120 RM/25 12/20 kV | 230 | 0.253 | 0.119 | 0.283 | cs | 120 | 0.00403 | MV
NA2XS2Y 1x70 RM/25 12/20 kV | 190 | 0.443 | 0.132 | 0.22 | cs | 70 | 0.00403 | MV
NA2XS2Y 1x150 RM/25 6/10 kV | 360 | 0.206 | 0.11 | 0.315 | cs | 150 | 0.00403 | MV
NA2XS2Y 1x120 RM/25 6/10 kV | 340 | 0.253 | 0.113 | 0.28 | cs | 120 | 0.00403 | MV
NA2XS2Y 1x70 RM/25 6/10 kV | 280 | 0.443 | 0.123 | 0.217 | cs | 70 | 0.00403 | MV
N2XS(FL)2Y 1x120 RM/35 64/110 kV | 112 | 0.153 | 0.166 | 0.366 | cs | 120 | 0.00393 | HV
N2XS(FL)2Y 1x185 RM/35 64/110 kV | 125 | 0.099 | 0.156 | 0.457 | cs | 185 | 0.00393 | HV
N2XS(FL)2Y 1x240 RM/35 64/110 kV | 135 | 0.075 | 0.149 | 0.526 | cs | 240 | 0.00393 | HV
N2XS(FL)2Y 1x300 RM/35 64/110 kV | 144 | 0.06 | 0.144 | 0.588 | cs | 300 | 0.00393 | HV
15-AL1/3-ST1A 0.4 | 11 | 1.8769 | 0.35 | 0.105 | ol | 16 | 0.00403 | LV
24-AL1/4-ST1A 0.4 | 11.25 | 1.2012 | 0.335 | 0.14 | ol | 24 | 0.00403 | LV
48-AL1/8-ST1A 0.4 | 12.2 | 0.5939 | 0.3 | 0.21 | ol | 48 | 0.00403 | LV
94-AL1/15-ST1A 0.4 | 13.2 | 0.306 | 0.29 | 0.35 | ol | 94 | 0.00403 | LV
34-AL1/6-ST1A 10.0 | 9.7 | 0.8342 | 0.36 | 0.17 | ol | 34 | 0.00403 | MV
48-AL1/8-ST1A 10.0 | 10.1 | 0.5939 | 0.35 | 0.21 | ol | 48 | 0.00403 | MV
70-AL1/11-ST1A 10.0 | 10.4 | 0.4132 | 0.339 | 0.29 | ol | 70 | 0.00403 | MV
94-AL1/15-ST1A 10.0 | 10.75 | 0.306 | 0.33 | 0.35 | ol | 94 | 0.00403 | MV
122-AL1/20-ST1A 10.0 | 11.1 | 0.2376 | 0.323 | 0.41 | ol | 122 | 0.00403 | MV
149-AL1/24-ST1A 10.0 | 11.25 | 0.194 | 0.315 | 0.47 | ol | 149 | 0.00403 | MV
34-AL1/6-ST1A 20.0 | 9.15 | 0.8342 | 0.382 | 0.17 | ol | 34 | 0.00403 | MV
48-AL1/8-ST1A 20.0 | 9.5 | 0.5939 | 0.372 | 0.21 | ol | 48 | 0.00403 | MV
70-AL1/11-ST1A 20.0 | 9.7 | 0.4132 | 0.36 | 0.29 | ol | 70 | 0.00403 | MV
94-AL1/15-ST1A 20.0 | 10 | 0.306 | 0.35 | 0.35 | ol | 94 | 0.00403 | MV
122-AL1/20-ST1A 20.0 | 10.3 | 0.2376 | 0.344 | 0.41 | ol | 122 | 0.00403 | MV
149-AL1/24-ST1A 20.0 | 10.5 | 0.194 | 0.337 | 0.47 | ol | 149 | 0.00403 | MV
184-AL1/30-ST1A 20.0 | 10.75 | 0.1571 | 0.33 | 0.535 | ol | 184 | 0.00403 | MV
243-AL1/39-ST1A 20.0 | 11 | 0.1188 | 0.32 | 0.645 | ol | 243 | 0.00403 | MV
48-AL1/8-ST1A 110.0 | 8 | 0.5939 | 0.46 | 0.21 | ol | 48 | 0.00403 | HV
70-AL1/11-ST1A 110.0 | 8.4 | 0.4132 | 0.45 | 0.29 | ol | 70 | 0.00403 | HV
94-AL1/15-ST1A 110.0 | 8.65 | 0.306 | 0.44 | 0.35 | ol | 94 | 0.00403 | HV
122-AL1/20-ST1A 110.0 | 8.5 | 0.2376 | 0.43 | 0.41 | ol | 122 | 0.00403 | HV
149-AL1/24-ST1A 110.0 | 8.75 | 0.194 | 0.41 | 0.47 | ol | 149 | 0.00403 | HV
184-AL1/30-ST1A 110.0 | 8.8 | 0.1571 | 0.4 | 0.535 | ol | 184 | 0.00403 | HV
243-AL1/39-ST1A 110.0 | 9 | 0.1188 | 0.39 | 0.645 | ol | 243 | 0.00403 | HV
305-AL1/39-ST1A 110.0 | 9.2 | 0.0949 | 0.38 | 0.74 | ol | 305 | 0.00403 | HV
490-AL1/64-ST1A 110.0 | 9.75 | 0.059 | 0.37 | 0.96 | ol | 490 | 0.00403 | HV
679-AL1/86-ST1A 110.0 | 9.95 | 0.042 | 0.36 | 1.15 | ol | 679 | 0.00403 | HV
490-AL1/64-ST1A 220.0 | 10 | 0.059 | 0.285 | 0.96 | ol | 490 | 0.00403 | HV
679-AL1/86-ST1A 220.0 | 11.7 | 0.042 | 0.275 | 1.15 | ol | 679 | 0.00403 | HV
490-AL1/64-ST1A 380.0 | 11 | 0.059 | 0.253 | 0.96 | ol | 490 | 0.00403 | HV
679-AL1/86-ST1A 380.0 | 14.6 | 0.042 | 0.25 | 1.15 | ol | 679 | 0.00403 | HV

## trafo_std_types
| i0_percent | pfe_kw | vkr_percent | sn_mva | vn_lv_kv | vn_hv_kv | vk_percent | shift_degree | vector_group | tap_side | tap_neutral | tap_min | tap_max | tap_step_degree | tap_step_percent | tap_phase_shifter
160 MVA 380/110 kV | 0.06 | 60 | 0.25 | 160 | 110 | 380 | 12.2 | 0 | Yy0 | hv | 0 | -9 | 9 | 0 | 1.5 | FALSE
100 MVA 220/110 kV | 0.06 | 55 | 0.26 | 100 | 110 | 220 | 12 | 0 | Yy0 | hv | 0 | -9 | 9 | 0 | 1.5 | FALSE
63 MVA 110/20 kV | 0.04 | 22 | 0.32 | 63 | 20 | 110 | 18 | 150 | YNd5 | hv | 0 | -9 | 9 | 0 | 1.5 | FALSE
40 MVA 110/20 kV | 0.05 | 18 | 0.34 | 40 | 20 | 110 | 16.2 | 150 | YNd5 | hv | 0 | -9 | 9 | 0 | 1.5 | FALSE
25 MVA 110/20 kV | 0.07 | 14 | 0.41 | 25 | 20 | 110 | 12 | 150 | YNd5 | hv | 0 | -9 | 9 | 0 | 1.5 | FALSE
63 MVA 110/10 kV | 0.04 | 22 | 0.32 | 63 | 10 | 110 | 18 | 150 | YNd5 | hv | 0 | -9 | 9 | 0 | 1.5 | FALSE
40 MVA 110/10 kV | 0.05 | 18 | 0.34 | 40 | 10 | 110 | 16.2 | 150 | YNd5 | hv | 0 | -9 | 9 | 0 | 1.5 | FALSE
25 MVA 110/10 kV | 0.07 | 14 | 0.41 | 25 | 10 | 110 | 12 | 150 | YNd5 | hv | 0 | -9 | 9 | 0 | 1.5 | FALSE
0.25 MVA 20/0.4 kV | 0.32 | 0.8 | 1.44 | 0.25 | 0.4 | 20 | 6 | 150 | Yzn5 | hv | 0 | -2 | 2 | 0 | 2.5 | FALSE
0.4 MVA 20/0.4 kV | 0.3375 | 1.35 | 1.425 | 0.4 | 0.4 | 20 | 6 | 150 | Dyn5 | hv | 0 | -2 | 2 | 0 | 2.5 | FALSE
0.63 MVA 20/0.4 kV | 0.2619 | 1.65 | 1.206 | 0.63 | 0.4 | 20 | 6 | 150 | Dyn5 | hv | 0 | -2 | 2 | 0 | 2.5 | FALSE
0.25 MVA 10/0.4 kV | 0.24 | 0.6 | 1.2 | 0.25 | 0.4 | 10 | 4 | 150 | Dyn5 | hv | 0 | -2 | 2 | 0 | 2.5 | FALSE
0.4 MVA 10/0.4 kV | 0.2375 | 0.95 | 1.325 | 0.4 | 0.4 | 10 | 4 | 150 | Dyn5 | hv | 0 | -2 | 2 | 0 | 2.5 | FALSE
0.63 MVA 10/0.4 kV | 0.1873 | 1.18 | 1.0794 | 0.63 | 0.4 | 10 | 4 | 150 | Dyn5 | hv | 0 | -2 | 2 | 0 | 2.5 | FALSE

## trafo3w_std_types
| sn_hv_mva | sn_mv_mva | sn_lv_mva | vn_hv_kv | vn_mv_kv | vn_lv_kv | vk_hv_percent | vk_mv_percent | vk_lv_percent | vkr_hv_percent | vkr_mv_percent | vkr_lv_percent | pfe_kw | i0_percent | shift_mv_degree | shift_lv_degree | vector_group | tap_side | tap_neutral | tap_min | tap_max | tap_step_percent
63/25/38 MVA 110/20/10 kV | 63 | 25 | 38 | 110 | 20 | 10 | 10.4 | 10.4 | 10.4 | 0.28 | 0.32 | 0.35 | 35 | 0.89 | 0 | 0 | YN0yn0yn0 | hv | 0 | -10 | 10 | 1.2
63/25/38 MVA 110/10/10 kV | 63 | 25 | 38 | 110 | 10 | 10 | 10.4 | 10.4 | 10.4 | 0.28 | 0.32 | 0.35 | 35 | 0.89 | 0 | 0 | YN0yn0yn0 | hv | 0 | -10 | 10 | 1.2

## fuse_std_types
| fuse_type | i_rated_a | t_avg | t_min | t_total | x_avg | x_min | x_total
HV 100A | HV 100A | 100 | 0 | [10.0, 3.64, 0.854, 0.281, 0.1, 0.0531, 0.022, 0.01] | [10.0, 4.267, 1.21, 0.403, 0.1, 0.058, 0.022, 0.01] | 0 | [300.0, 350.0, 450.0, 550.0, 700.0, 850.0, 1200.0, 1752.0] | [600.0, 700.0, 900.0, 1150.0, 1665.0, 2000.0, 3000.0, 4313.0]
HV 10A | HV 10A | 10 | 0 | [10.0, 1675.0, 0.344, 0.156, 0.1, 0.0417, 0.0171, 0.01] | [10.0, 1.3, 0.3, 0.155, 0.1, 0.0555, 0.023, 0.01] | 0 | [30.0, 32.0, 35.0, 37.0, 39.0, 50.0, 70.0, 88.0] | [60.0, 70.0, 80.0, 87.0, 94.0, 110.0, 150.0, 216.0]
HV 125A | HV 125A | 125 | 0 | [10.0, 1.82, 0.344, 0.1, 0.0467, 0.0269, 0.01] | [10.0, 2.478, 0.426, 0.1, 0.0427, 0.0211, 0.01] | 0 | [375.0, 500.0, 700.0, 925.0, 1200.0, 1500.0, 2341.0] | [750.0, 1000.0, 1500.0, 2200.0, 3000.0, 4000.0, 5765.0]
HV 160A | HV 160A | 160 | 0 | [10.0, 4.15, 1.03, 0.198, 0.1, 0.051, 0.0172, 0.01] | [10.0, 2.3, 0.734, 0.274, 0.1, 0.046, 0.0177, 0.01] | 0 | [480.0, 550.0, 700.0, 1000.0, 1260.0, 1600.0, 2500.0, 3227.0] | [960.0, 1300.0, 1700.0, 2200.0, 2996.0, 4000.0, 6000.0, 7946.0]
HV 16A | HV 16A | 16 | 0 | [10.0, 0.352, 0.164, 0.1, 0.0649, 0.0342, 0.01] | [10.0, 2.34, 0.722, 0.181, 0.1, 0.055, 0.0296, 0.01] | 0 | [48.0, 60.0, 65.0, 71.0, 80.0, 100.0, 162.0] | [96.0, 110.0, 125.0, 150.0, 168.0, 200.0, 250.0, 398.0]
HV 200A | HV 200A | 200 | 0 | [10.0, 4.267, 1.21, 0.403, 0.1, 0.058, 0.022, 0.01] | [10.0, 3.73, 1.654, 0.328, 0.1, 0.0531, 0.019, 0.01] | 0 | [600.0, 700.0, 900.0, 1150.0, 1665.0, 2000.0, 3000.0, 4313.0] | [1200.0, 1500.0, 1800.0, 2700.0, 3960.0, 5000.0, 7500.0, 10620.0]
HV 20A | HV 20A | 20 | 0 | [10.0, 1.3, 0.3, 0.155, 0.1, 0.0555, 0.023, 0.01] | [10.0, 1.3, 0.161, 0.1, 0.0611, 0.0399, 0.0141, 0.01] | 0 | [60.0, 70.0, 80.0, 87.0, 94.0, 110.0, 150.0, 216.0] | [120.0, 150.0, 200.0, 223.0, 260.0, 300.0, 450.0, 532.0]
HV 25A | HV 25A | 25 | 0 | [10.0, 2.512, 0.833, 0.299, 0.1, 0.0372, 0.0223, 0.01] | [10.0, 3.125, 0.597, 0.198, 0.1, 0.0378, 0.022, 0.01] | 0 | [75.0, 82.0, 90.0, 100.0, 124.0, 170.0, 200.0, 289.0] | [150.0, 170.0, 210.0, 250.0, 294.0, 400.0, 500.0, 711.0]
HV 31.5A | HV 31.5A | 31.5 | 0 | [10.0, 2.34, 0.722, 0.181, 0.1, 0.055, 0.0296, 0.01] | [10.0, 2.84, 0.368, 0.164, 0.1, 0.0621, 0.0378, 0.0195, 0.01] | 0 | [95.0, 110.0, 125.0, 150.0, 165.0, 200.0, 250.0, 390.0] | [189.0, 220.0, 300.0, 350.0, 393.0, 450.0, 530.0, 700.0, 960.0]
HV 40A | HV 40A | 40 | 0 | [10.0, 1.3, 0.161, 0.1, 0.0611, 0.0399, 0.0141, 0.01] | [10.0, 2.05, 0.369, 0.198, 0.1, 0.051, 0.0298, 0.01] | 0 | [120.0, 150.0, 200.0, 223.0, 260.0, 300.0, 450.0, 532.0] | [240.0, 300.0, 400.0, 450.0, 530.0, 650.0, 800.0, 1311.0]
HV 50A | HV 50A | 50 | 0 | [10.0, 3.215, 0.597, 0.198, 0.1, 0.0378, 0.022, 0.01] | [10.0, 3.64, 0.854, 0.281, 0.1, 0.0531, 0.022, 0.01] | 0 | [150.0, 170.0, 210.0, 250.0, 294.0, 400.0, 500.0, 711.0] | [300.0, 350.0, 450.0, 550.0, 700.0, 850.0, 1200.0, 1752.0]
HV 6.3A | HV 6.3A | 6.3 | 0 | [10.0, 1.39, 0.344, 0.168, 0.1, 0.056, 0.0263, 0.01] | [10.0, 1.711, 0.516, 0.198, 0.1, 0.0634, 0.0303, 0.01] | 0 | [19.0, 19.5, 20.4, 20.8, 22.0, 25.0, 32.0, 48.0] | [38.0, 40.0, 43.0, 48.0, 53.0, 60.0, 75.0, 118.0]
HV 63A | HV 63A | 63 | 0 | [10.0, 2.84, 0.368, 0.164, 0.1, 0.0621, 0.0378, 0.0195, 0.01] | [10.0, 1.82, 0.344, 0.1, 0.0467, 0.0269, 0.01] | 0 | [189.0, 220.0, 300.0, 350.0, 393.0, 450.0, 530.0, 700.0, 961.0] | [378.0, 500.0, 700.0, 934.0, 1200.0, 1500.0, 2366.0]
HV 80A | HV 80A | 80 | 0 | [10.0, 2.05, 0.369, 0.198, 0.1, 0.051, 0.0298, 0.01] | [10.0, 4.15, 1.03, 0.198, 0.1, 0.051, 0.0172, 0.01] | 0 | [240.0, 300.0, 400.0, 450.0, 530.0, 650.0, 800.0, 1311.0] | [480.0, 550.0, 700.0, 1000.0, 1260.0, 1600.0, 2500.0, 3227.0]
Siemens NH-1-100 | Siemens NH-1-100 | 100 | [5400.0, 2000.0, 400.0, 20.0, 1.0, 0.2, 0.012, 0.004] | 0 | 0 | [150.0, 190.0, 250.0, 430.0, 900.0, 1250.0, 2700.0, 3600.0] | 0 | 0
Siemens NH-1-125 | Siemens NH-1-125 | 125 | [4800.0, 120.0, 7.0, 0.1, 0.004] | 0 | 0 | [180.0, 400.0, 740.0, 2000.0, 4250.0] | 0 | 0
Siemens NH-1-16 | Siemens NH-1-16 | 16 | [4000.0, 400.0, 2.0, 0.1, 0.04, 0.01] | 0 | 0 | [26.0, 35.0, 75.0, 150.0, 200.0, 300.0] | 0 | 0
Siemens NH-1-160 | Siemens NH-1-160 | 160 | [4800.0, 120.0, 7.0, 0.1, 0.004] | 0 | 0 | [210.0, 500.0, 900.0, 2300.0, 5000.0] | 0 | 0
Siemens NH-1-25 | Siemens NH-1-25 | 25 | [4000.0, 1000.0, 10.0, 0.2, 0.02, 0.01] | 0 | 0 | [40.0, 50.0, 100.0, 210.0, 400.0, 500.0] | 0 | 0
Siemens NH-1-50 | Siemens NH-1-50 | 50 | [4000.0, 40.0, 4.0, 1.0, 0.02, 0.01] | 0 | 0 | [86.0, 200.0, 300.0, 400.0, 1000.0, 1280.0] | 0 | 0
Siemens NH-1-63 | Siemens NH-1-63 | 63 | [4000.0, 100.0, 10.0, 2.0, 0.04, 0.01] | 0 | 0 | [100.0, 200.0, 300.0, 400.0, 1000.0, 1500.0] | 0 | 0
Siemens NH-1-80 | Siemens NH-1-80 | 80 | [4800.0, 120.0, 7.0, 0.1, 0.01] | 0 | 0 | [150.58, 250.0, 450.0, 1150.0, 2470.0] | 0 | 0
Siemens NH-2-1000 | Siemens NH-2-1000 | 1000 | [4800.0, 120.0, 7.0, 0.1, 0.004] | 0 | 0 | [1900.0, 3500.0, 8400.0, 24000.0, 52000.0] | 0 | 0
Siemens NH-2-200 | Siemens NH-2-200 | 200 | [4800.0, 120.0, 7.0, 0.1, 0.004] | 0 | 0 | [280.0, 650.0, 1200.0, 3000.0, 7000.0] | 0 | 0
Siemens NH-2-224 | Siemens NH-2-224 | 224 | [4800.0, 120.0, 7.0, 0.2, 0.04, 0.004] | 0 | 0 | [400.0, 750.0, 1453.0, 3025.0, 4315.0, 7600.0] | 0 | 0
Siemens NH-2-250 | Siemens NH-2-250 | 250 | [4800.0, 120.0, 7.0, 0.1, 0.004] | 0 | 0 | [450.0, 800.0, 1650.0, 4000.0, 8500.0] | 0 | 0
Siemens NH-2-315 | Siemens NH-2-315 | 315 | [4800.0, 120.0, 7.0, 0.1, 0.004] | 0 | 0 | [550.0, 920.0, 1900.0, 5000.0, 11000.0] | 0 | 0
Siemens NH-2-355 | Siemens NH-2-355 | 355 | [4800.0, 120.0, 6.0, 0.1, 0.004] | 0 | 0 | [650.0, 1116.27, 2350.0, 5840.0, 12790.0] | 0 | 0
Siemens NH-2-400 | Siemens NH-2-400 | 400 | [4800.0, 120.0, 7.0, 0.1, 0.004] | 0 | 0 | [720.0, 1350.0, 2800.0, 6500.0, 15000.0] | 0 | 0
Siemens NH-2-425 | Siemens NH-2-425 | 425 | [4800.0, 120.0, 7.0, 0.1, 0.004] | 0 | 0 | [850.0, 1500.0, 3050.0, 7500.0, 16500.0] | 0 | 0
Siemens NH-2-630 | Siemens NH-2-630 | 630 | [4800.0, 120.0, 7.0, 0.1, 0.004] | 0 | 0 | [1200.0, 2000.0, 4800.0, 12000.0, 26000.0] | 0 | 0

## dtypes
| element | column | dtype
0 | bus | name | object
1 | bus | vn_kv | float64
2 | bus | type | object
3 | bus | zone | object
4 | bus | in_service | bool
5 | load | name | object
6 | load | bus | uint32
7 | load | p_mw | float64
8 | load | q_mvar | float64
9 | load | const_z_percent | float64
10 | load | const_i_percent | float64
11 | load | sn_mva | float64
12 | load | scaling | float64
13 | load | in_service | bool
14 | load | type | object
15 | ext_grid | name | object
16 | ext_grid | bus | uint32
17 | ext_grid | vm_pu | float64
18 | ext_grid | va_degree | float64
19 | ext_grid | slack_weight | float64
20 | ext_grid | in_service | bool
21 | line | name | object
22 | line | std_type | object
23 | line | from_bus | uint32
24 | line | to_bus | uint32
25 | line | length_km | float64
26 | line | r_ohm_per_km | float64
27 | line | x_ohm_per_km | float64
28 | line | c_nf_per_km | float64
29 | line | g_us_per_km | float64
30 | line | max_i_ka | float64
31 | line | df | float64
32 | line | parallel | uint32
33 | line | type | object
34 | line | in_service | bool
35 | trafo | name | object
36 | trafo | std_type | object
37 | trafo | hv_bus | uint32
38 | trafo | lv_bus | uint32
39 | trafo | sn_mva | float64
40 | trafo | vn_hv_kv | float64
41 | trafo | vn_lv_kv | float64
42 | trafo | vk_percent | float64
43 | trafo | vkr_percent | float64
44 | trafo | pfe_kw | float64
45 | trafo | i0_percent | float64
46 | trafo | shift_degree | float64
47 | trafo | tap_side | object
48 | trafo | tap_neutral | int32
49 | trafo | tap_min | int32
50 | trafo | tap_max | int32
51 | trafo | tap_step_percent | float64
52 | trafo | tap_step_degree | float64
53 | trafo | tap_pos | int32
54 | trafo | tap_phase_shifter | bool
55 | trafo | parallel | uint32
56 | trafo | df | float64
57 | trafo | in_service | bool
58 | line_geodata | coords | object
59 | bus_geodata | x | float64
60 | bus_geodata | y | float64
61 | bus_geodata | coords | object

## parameters
| version | format_version | converged | OPF_converged | name | f_hz | sn_mva
0 | 2.14.6 | 2.14.0 | FALSE | FALSE |  | 50 | 1